## Sheet_1
v1: 01/01/2021	The summary below consolidates the published references of standards. It reproduces information already in notices of publication. It contains all references which, when the summary was generated, still provided a presumption of conformity together with references already withdrawn. The summary does not as such generate legal effects.
Legislation reference (A)	Reference number of the designated standard (B)	Title of the designated standard (C)	Notice of Publication reference (1)	Restriction (2)	Notice of Publication reference of a restriction (3)	Reference of superseded standard (4)	Title of superseded standard (5)	Beginning of the coexistence period (dd.mm.yyyy.)(4)	End of the coexistence period (dd.mm.yyyy.) (5)
Regulation (EU) No 305/2011	EN 1:1998, EN 1:1998/A1:2007	Flued oil stoves with vaporizing burners	0035/21	-		-	-	-	-
Regulation (EU) No 305/2011	EN 40-4:2005 / EN 40-4:2005/AC:2006	Lighting columns — Part 4: Requirements for reinforced and prestressed concrete lighting columns	0035/21	-		-	-	-	-
Regulation (EU) No 305/2011	EN 40-5:2002	Lighting columns — Part 5: Requirements for steel lighting columns	0035/21	-		-	-	-	-
Regulation (EU) No 305/2011	EN 40-6:2002	Lighting columns — Part 6: Requirements for aluminium lighting columns	0035/21	-		-	-	-	-
Regulation (EU) No 305/2011	EN 40-7:2002	Lighting columns — Part 7: Requirements for fibre reinforced polymer composite lighting columns	0035/21	-		-	-	-	-
Regulation (EU) No 305/2011	EN 54-2:1997 / EN 54-2:1997/AC:1999 / EN 54-2:1997/A1:2006	Fire detection and fire alarm systems — Part 2: Control and indicating equipment	0035/21	-		-	-	-	-
Regulation (EU) No 305/2011	EN 54-3:2001 / EN 54-3:2001/A2:2006 / EN 54-3:2001/A1:2002	Fire detection and fire alarm systems — Part 3: Fire alarm devices — Sounders	0035/21	-		-	-	-	-
Regulation (EU) No 305/2011	EN 54-4:1997 / EN 54-4:1997/AC:1999 / EN 54-4:1997/A1:2002 / EN 54-4:1997/A2:2006	Fire detection and fire alarm systems — Part 4: Power supply equipment	0035/21	-		-	-	-	-
Regulation (EU) No 305/2011	EN 54-5:2017+A1:2018	Fire detection and fire alarm systems — Part 5: Heat detectors — Point heat detectors	0035/21	-		EN 54-5:2000, / EN 54-5:2000/A1:2002	Fire detection and fire alarm systems — Part 5: Heat detectors — Point detectors	01/01/2021	31/08/2022
Regulation (EU) No 305/2011	EN 54-7:2018	Fire detection and fire alarm systems — Part 7: Smoke detectors — Point smoke detectors that operate using scattered light, transmitted light or ionization	0035/21	-		EN 54-7:2000, / EN 54-7:2000/A1:2002, / EN 54-7:2000/A2:2005	Fire detection and fire alarm systems — Part 7: Smoke detectors — Point detectors using scattered light, transmitted light or ionization	01/01/2021	31/08/2022
Regulation (EU) No 305/2011	EN 54-10:2002 / EN 54-10:2002/A1:2005	Fire detection and fire alarm systems — Part 10: Flame detectors — Point detectors	0035/21	-		-	-	-	-
Regulation (EU) No 305/2011	EN 54-11:2001 / EN 54-11:2001/A1:2005	Fire detection and fire alarm systems — Part 11: Manual call points	0035/21	-		-	-	-	-
Regulation (EU) No 305/2011	EN 54-12:2015	Fire detection and fire alarm systems — Part 12: Smoke detectors — Line detectors using an optical beam	0035/21	-		-	-	-	-
Regulation (EU) No 305/2011	EN 54-16:2008	Fire detection and fire alarm systems — Part 16: Voice alarm control and indicating equipment	0035/21	-		-	-	-	-
Regulation (EU) No 305/2011	EN 54-17:2005 / EN 54-17:2005/AC:2007	Fire detection and fire alarm systems — Part 17: Short-circuit isolators	0035/21	-		-	-	-	-
Regulation (EU) No 305/2011	EN 54-18:2005 / EN 54-18:2005/AC:2007	Fire detection and fire alarm systems — Part 18: Input/output devices	0035/21	-		-	-	-	-
Regulation (EU) No 305/2011	EN 54-20:2006 / EN 54-20:2006/AC:2008	Fire detection and fire alarm systems — Part 20: Aspirating smoke detectors	0035/21	-		-	-	-	-
Regulation (EU) No 305/2011	EN 54-21:2006	Fire detection and fire alarm systems — Part 21: Alarm transmission and fault warning routing equipment	0035/21	-		-	-	-	-
Regulation (EU) No 305/2011	EN 54-23:2010	Fire detection and fire alarm systems — Part 23: Fire alarm devices — Visual alarm devices	0035/21	-		-	-	-	-
Regulation (EU) No 305/2011	EN 54-24:2008	Fire detection and fire alarm systems — Part 24: Components of voice alarm systems — Loudspeakers	0035/21	-		-	-	-	-
Regulation (EU) No 305/2011	EN 54-25:2008 / EN 54-25:2008/AC:2012	Fire detection and fire alarm systems — Part 25: Components using radio links	0035/21	-		-	-	-	-
Regulation (EU) No 305/2011	EN 179:2008	Building hardware — Emergency exit devices operated by a lever handle or push pad, for use on escape routes — Requirements and test methods	0035/21	-		-	-	-	-
Regulation (EU) No 305/2011	EN 197-1:2011	Cement — Part 1: Composition, specifications and conformity criteria for common cements	0035/21	-		-	-	-	-
Regulation (EU) No 305/2011	EN 295-1:2013	Vitrified clay pipe systems for drains and sewers — Part 1: Requirements for pipes, fittings and joints	0035/21	-		-	-	-	-
Regulation (EU) No 305/2011	EN 295-4:2013	Vitrified clay pipe systems for drains and sewers — Part 4: Requirements for adaptors, connectors and flexible couplings	0035/21	-		-	-	-	-
Regulation (EU) No 305/2011	EN 295-5:2013	Vitrified clay pipe systems for drains and sewers — Part 5: Requirements for perforated pipes and fittings	0035/21	-		-	-	-	-
Regulation (EU) No 305/2011	EN 295-6:2013	Vitrified clay pipes systems for drain and sewers — Part 6: Requirements for components of manholes and / inspection chambers	0035/21	-		-	-	-	-
Regulation (EU) No 305/2011	EN 295-7:2013	Vitrified clay pipe systems for drains and sewers — Part 7: Requirements for pipes and joints for pipe jacking	0035/21	-		-	-	-	-
Regulation (EU) No 305/2011	EN 331:1998 / EN 331:1998/A1:2010	Manually operated ball valves and closed bottom taper plug valves for gas installations for buildings	0035/21	-		-	-	-	-
Regulation (EU) No 305/2011	EN 413-1:2011	Masonry cement — Part 1: Composition, specifications and conformity criteria	0035/21	-		-	-	-	-
Regulation (EU) No 305/2011	EN 416-1:2009	Single burner gas-fired overhead radiant tube heaters for non-domestic use — Part 1: Safety	0035/21	-		-	-	-	-
Regulation (EU) No 305/2011	EN 438-7:2005	High-pressure decorative laminates (HPL) — Sheets based on thermosetting resins (Usually called Laminates) — Part 7: Compact laminate and HPL composite panels for internal and external wall and / ceiling finishes	0035/21	-		-	-	-	-
Regulation (EU) No 305/2011	EN 442-1:2014	Radiators and convectors — Part 1: Technical specifications and requirements	0035/21	-		-	-	-	-
Regulation (EU) No 305/2011	EN 450-1:2012	Fly ash for concrete — Part 1: / Definition, specifications and / conformity criteria	0035/21	-		-	-	-	-
Regulation (EU) No 305/2011	EN 459-1:2010	Building lime — Part 1: Definitions, specifications and conformity criteria	0035/21	-		-	-	-	-
Regulation (EU) No 305/2011	EN 490:2011	Concrete roofing tiles and fittings for roof covering and wall cladding — Product specifications	0035/21	-		-	-	-	-
Regulation (EU) No 305/2011	EN 492:2012+A2:2018	Fibre-cement slates and fittings — Product specification and test methods	0035/21	-		-	-	-	-
Regulation (EU) No 305/2011	EN 494:2012+A1:2015	Fibre-cement profiled sheets and fittings — Product specification and test methods	0035/21	-		-	-	-	-
Regulation (EU) No 305/2011	EN 516:2006	Prefabricated accessories for roofing — Installations for roof access — Walkways, treads and steps	0035/21	-		-	-	-	-
Regulation (EU) No 305/2011	EN 517:2006	Prefabricated accessories for roofing — Roof safety hooks	0035/21	-		-	-	-	-
Regulation (EU) No 305/2011	EN 520:2004+A1:2009	Gypsum plasterboards — Definitions, requirements and test methods	0035/21	-		-	-	-	-
Regulation (EU) No 305/2011	EN 523:2003	Steel strip sheaths for prestressing tendons — Terminology, requirements, quality control	0035/21	-		-	-	-	-
Regulation (EU) No 305/2011	EN 534:2006+A1:2010	Corrugated bitumen sheets — Product specification and test methods	0035/21	-		-	-	-	-
Regulation (EU) No 305/2011	EN 544:2011	Bitumen shingles with mineral and/or synthetic reinforcements — Product specification and test methods	0035/21	-		-	-	-	-
Regulation (EU) No 305/2011	EN 572-9:2004	Glass in building — Basic soda lime silicate glass products — Part 9: Evaluation of conformity/ Product standard	0035/21	-		-	-	-	-
Regulation (EU) No 305/2011	EN 588-2:2001	Fibre cement pipes for drains and sewers — Part 2: Manholes and inspection chambers	0035/21	-		-	-	-	-
Regulation (EU) No 305/2011	EN 598:2007+A1:2009	Ductile iron pipes, fittings, accessories and their joints for sewerage applications — Requirements and test methods	0035/21	-		-	-	-	-
Regulation (EU) No 305/2011	EN 621:2009	Non-domestic gas-fired forced convection air heaters for space heating not exceeding a net heat input of 300 kW, without a fan to assist transportation of combustion air and/or combustion products	0035/21	-		-	-	-	-
Regulation (EU) No 305/2011	EN 671-1:2012	Fixed firefighting systems — Hose systems — Part 1: Hose reels with semi-rigid hose	0035/21	-		-	-	-	-
Regulation (EU) No 305/2011	EN 671-2:2012	Fixed firefighting systems — Hose systems — Part 2: Hose systems with lay-flat hose	0035/21	-		-	-	-	-
Regulation (EU) No 305/2011	EN 681-1:1996 / EN 681-1:1996/A2:2002 / EN 681-1:1996/A3:2005 / EN 681-1:1996/A1:1998	Elastomeric seals — Materials requirements for pipe joint seals used in water and drainage applications — Part 1: Vulcanized rubber	0035/21	-		-	-	-	-
Regulation (EU) No 305/2011	EN 681-2:2000 / EN 681-2:2000/A1:2002 / EN 681-2:2000/A2:2005	Elastomeric Seals — Materials requirements for pipe joint seals used in water and drainage applications — Part 2: Thermoplastic elastomer	0035/21	-		-	-	-	-
Regulation (EU) No 305/2011	EN 681-3:2000 / EN 681-3:2000/A1:2002 / EN 681-3:2000/A2:2005	Elastomeric seals — Materials requirements for pipe joint seals used in water and drainage applications — Part 3: Cellular materials of vulcanized rubber	0035/21	-		-	-	-	-
Regulation (EU) No 305/2011	EN 681-4:2000 / EN 681-4:2000/A1:2002 / EN 681-4:2000/A2:2005	Elastomeric seals — Materials requirements for pipe joint seals used in water and drainage applications — Part 4: Cast polyurethane sealing elements	0035/21	-		-	-	-	-
Regulation (EU) No 305/2011	EN 682:2002 / EN 682:2002/A1:2005	Elastomeric Seals — Materials requirements for seals used in pipes and fittings carrying gas and hydrocarbon fluids	0035/21	-		-	-	-	-
Regulation (EU) No 305/2011	EN 771-1:2011+A1:2015	Specification for masonry units — Part 1: Clay masonry units	0035/21	-		-	-	-	-
Regulation (EU) No 305/2011	EN 771-2:2011+A1:2015	Specification for masonry units — Part 2: Calcium silicate masonry units	0035/21	-		-	-	-	-
Regulation (EU) No 305/2011	EN 771-3:2011+A1:2015	Specification for masonry units — Part 3: Aggregate concrete masonry units (Dense and lightweight aggregates)	0035/21	-		-	-	-	-
Regulation (EU) No 305/2011	EN 771-4:2011+A1:2015	Specification for masonry units — Part 4: Autoclaved aerated concrete masonry units	0035/21	-		-	-	-	-
Regulation (EU) No 305/2011	EN 771-5:2011+A1:2015	Specification for masonry units — Part 5: Manufactured stone masonry units	0035/21	-		-	-	-	-
Regulation (EU) No 305/2011	EN 771-6:2011+A1:2015	Specification for masonry units — Part 6: Natural stone masonry units	0035/21	-		-	-	-	-
Regulation (EU) No 305/2011	EN 777-1:2009	Multi-burner gas-fired overhead radiant tube heater systems for non-domestic use — Part 1: System D — Safety	0035/21	-		-	-	-	-
Regulation (EU) No 305/2011	EN 777-2:2009	Multi-burner gas-fired overhead radiant tube heater systems for non-domestic use — Part 2: System E — Safety	0035/21				-	-	-
Regulation (EU) No 305/2011	EN 777-3:2009	Multi-burner gas-fired overhead radiant tube heater systems for non domestic use — Part 3: System F — Safety	0035/21	-		-	-	-	-
Regulation (EU) No 305/2011	EN 777-4:2009	Multi-burner gas-fired overhead radiant tube heater systems for non-domestic use — Part 4: System H — Safety	0035/21	-		-	-	-	-
Regulation (EU) No 305/2011	EN 778:2009	Domestic gas-fired forced convection air heaters for space heating not exceeding a net heat input of 70 kW, without a fan to assist transportation of combustion air and/or combustion products	0035/21	-		-	-	-	-
Regulation (EU) No 305/2011	EN 845-1:2013+A1:2016	Specification for ancillary components for masonry — Part 1: Wall ties, tension straps, hangers and brackets	0035/21	-		-	-	-	-
Regulation (EU) No 305/2011	EN 845-2:2013+A1:2016	Specification for ancillary components for masonry — Part 2: Lintels	0035/21	-		-	-	-	-
Regulation (EU) No 305/2011	EN 845-3:2013+A1:2016	Specification for ancillary components for masonry — Part 3: Bed joint reinforcement of steel meshwork	0035/21	-		-	-	-	-
Regulation (EU) No 305/2011	EN 858-1:2002 / EN 858-1:2002/A1:2004	Separator systems for light liquids (e.g. oil and petrol) — Part 1: Principles of product design, performance and testing, marking and quality control	0035/21	-		-	-	-	-
Regulation (EU) No 305/2011	EN 877:1999 / EN 877:1999/A1:2006 / EN 877:1999/A1:2006/AC:2008	Cast iron pipes and fittings, their joints and accessories for the evacuation of water from buildings — Requirements, test methods and quality assurance	0035/21	-		-	-	-	-
Regulation (EU) No 305/2011	EN 934-2:2009+A1:2012	Admixtures for concrete, mortar and grout — Part 2: Concrete admixtures — Definitions, requirements, conformity, marking and labelling	0035/21	-		-	-	-	-
Regulation (EU) No 305/2011	EN 934-3:2009+A1:2012	Admixtures for concrete, mortar and grout — Part 3: Admixtures for masonry mortar — Definitions, requirements, conformity and marking and labelling	0035/21	-		-	-	-	-
Regulation (EU) No 305/2011	EN 934-4:2009	Admixtures for concrete, mortar and grout — Part 4: Admixtures for grout for prestressing tendons — Definitions, requirements, conformity, marking and labelling	0035/21	-		-	-	-	-
Regulation (EU) No 305/2011	EN 934-5:2007	Admixtures for concrete, mortar and grout — Part 5: Admixtures for sprayed concrete — Definitions, requirements, conformity, marking and labelling	0035/21	-		-	-	-	-
Regulation (EU) No 305/2011	EN 969:2009	Ductile iron pipes, fittings, accessories and their joints for gas pipelines — Requirements and test methods	0035/21	-		-	-	-	-
Regulation (EU) No 305/2011	EN 997:2012 / EN 997:2012/AC:2012	WC pans and WC suites with integral / trap	0035/21	-		-	-	-	-
Regulation (EU) No 305/2011	EN 998-1:2016	Specification for mortar for masonry — Part 1: Rendering and plastering mortar	0035/21	-		-	-	-	-
Regulation (EU) No 305/2011	EN 998-2:2016	Specification for mortar for masonry — Part 2: Masonry mortar	0035/21	-		-	-	-	-
Regulation (EU) No 305/2011	EN 1013:2012+A1:2014	Light transmitting single skin profiled plastics sheets for internal and / external roofs, walls and ceilings — / Requirements and test methods	0035/21	-		-	-	-	-
Regulation (EU) No 305/2011	EN 1020:2009	Non-domestic forced convection gas-fired air heaters for space heating not / exceeding a net heat input of 300 kW incorporating a fan to assist transportation of combustion air or / combustion products	0035/21	-		-	-	-	-
Regulation (EU) No 305/2011	EN 1036-2:2008	Glass in building — Mirrors from silver-coated float glass for internal use — Part 2: Evaluation of conformity; product standard	0035/21	-		-	-	-	-
Regulation (EU) No 305/2011	EN 1051-2:2007	Glass in building — Mirrors from silver-coated float glass for internal use — Part 2: Evaluation of conformity; product standard	0035/21	-		-	-	-	-
Regulation (EU) No 305/2011	EN 1057:2006+A1:2010	Copper and copper alloys — Seamless, round copper tubes for water and gas in sanitary and heating / applications	0035/21	-		-	-	-	-
Regulation (EU) No 305/2011	EN 1090-1:2009+A1:2011	Execution of steel structures and aluminium structures — Part 1: Requirements for conformity assessment of structural components	0035/21	-		-	-	-	-
Regulation (EU) No 305/2011	EN 1096-4:2018	Glass in building — Coated glass — Part 4: Evaluation of / conformity/Product standard	0035/21	-		-	-	-	-
Regulation (EU) No 305/2011	EN 1123-1:1999 / EN 1123-1:1999/A1:2004	Pipes and fittings of longitudinally welded hot- dip galvanized steel pipes with spigot and socket for waste water systems — Part 1: Requirements	0035/21	-		-	-	-	-
Regulation (EU) No 305/2011	EN 1124-1:1999 / EN 1124-1:1999/A1:2004	Pipes and fittings of longitudinally welded stainless steel pipes with spigot and socket for waste water / systems — Part 1: Requirements, testing, quality control	0035/21	-		-	-	-	-
Regulation (EU) No 305/2011	EN 1125:2008	Building hardware — Panic exit devices operated by a horizontal bar, for use on escape routes — Requirements and test methods	0035/21	-		-	-	-	-
Regulation (EU) No 305/2011	EN 1154:1996 / EN 1154:1996/A1:2002 / EN 1154:1996/A1:2002/AC:2006	Building hardware — Controlled door closing devices — Requirements and / test method	0035/21	-		-	-	-	-
Regulation (EU) No 305/2011	EN 1155:1997 / EN 1155:1997/A1:2002 / EN 1155:1997/A1:2002/AC:2006	Building hardware — Electrically powered hold- open devices for swing doors — Requirements and test methods	0035/21	-		-	-	-	-
Regulation (EU) No 305/2011	EN 1158:1997 / EN 1158:1997/A1:2002/AC:2006 / EN 1158:1997/A1:2002	Building hardware — Door coordinator devices — Requirements and test methods	0035/21	-		-	-	-	-
Regulation (EU) No 305/2011	EN 1168:2005+A3:2011	Precast concrete products — Hollow core slabs	0035/21	-		-	-	-	-
Regulation (EU) No 305/2011	EN 1279-5:2018	Glass in building — Insulating glass units — Part 5: Product standard	0035/21	-		-	-	-	-
Regulation (EU) No 305/2011	EN 1304:2005	Clay roofing tiles and fittings — Product definitions and specifications	0035/21	-		-	-	-	-
Regulation (EU) No 305/2011	EN 1317-5:2007+A2:2012 / EN 1317-5:2007+A2:2012/AC:2012	Road restraint systems — Part 5:Product requirements and evaluation of conformity for vehicle restraint / system	0035/21	-		-	-	-	-
Regulation (EU) No 305/2011	EN 1319:2009	Domestic gas-fired forced convection air heaters for space heating, with fan-assisted burners not exceeding a net heat input of 70 kW	0035/21	-		-	-	-	-
Regulation (EU) No 305/2011	EN 1337-3:2005	Structural bearings — Part 3: Elastomeric bearings	0035/21	-		-	-	-	-
Regulation (EU) No 305/2011	EN 1337-4:2004 / EN 1337-4:2004/AC:2007	Structural bearings — Part 4: Roller bearings	0035/21	-		-	-	-	-
Regulation (EU) No 305/2011	EN 1337-5:2005	Structural bearings — Part 5: Pot bearings	0035/21	-		-	-	-	-
Regulation (EU) No 305/2011	EN 1337-6:2004	Structural bearings — Part 6: Rocker bearings	0035/21	-		-	-	-	-
Regulation (EU) No 305/2011	EN 1337-7:2004	Structural bearings — Part 7: Spherical and cylindrical PTFE bearings	0035/21	-		-	-	-	-
Regulation (EU) No 305/2011	EN 1337-8:2007	Structural bearings — Part 8: Guide Bearings and Restraint Bearings	0035/21	-		-	-	-	-
Regulation (EU) No 305/2011	EN 1338:2003 / EN 1338:2003/AC:2006	Concrete paving blocks — Requirements and test methods	0035/21	-		-	-	-	-
Regulation (EU) No 305/2011	EN 1339:2003 / EN 1339:2003/AC:2006	Concrete paving flags — Requirements and test methods	0035/21	-		-	-	-	-
Regulation (EU) No 305/2011	EN 1340:2003 / EN 1340:2003/AC:2006	Concrete kerb units — Requirements and test methods	0035/21	-		-	-	-	-
Regulation (EU) No 305/2011	EN 1341:2012	Slabs of natural stone for external paving — Requirements and test methods	0035/21	-		-	-	-	-
Regulation (EU) No 305/2011	EN 1342:2012	Setts of natural stone for external paving — Requirements and test methods	0035/21	-		-	-	-	-
Regulation (EU) No 305/2011	EN 1343:2012	Kerbs of natural stone for external paving — Requirements and test methods	0035/21	-		-	-	-	-
Regulation (EU) No 305/2011	EN 1344:2013 / EN 1344:2013/AC:2015	Clay pavers — Requirements and test methods	0035/21	-		-	-	-	-
Regulation (EU) No 305/2011	EN 1423:2012 / EN 1423:2012/AC:2013	Road marking materials — Drop on materials — Glass beads, antiskid aggregates and mixtures of the two	0035/21	-		-	-	-	-
Regulation (EU) No 305/2011	EN 1433:2002 / EN 1433:2002/A1:2005	Drainage channels for vehicular and pedestrian areas — Classification, design and testing requirements, marking and evaluation of conformity	0035/21	-		-	-	-	-
Regulation (EU) No 305/2011	EN 1457-1:2012	Chimneys — Clay/ceramic flue liners — Part 1: Flue liners operating under dry conditions — Requirements and test methods	0035/21	-		-	-	-	-
Regulation (EU) No 305/2011	EN 1457-2:2012	Chimneys — Clay/ceramic flue liners — Part 2: Flue liners operating under wet conditions — Requirements and test methods	0035/21	-		-	-	-	-
Regulation (EU) No 305/2011	EN 1463-1:2009	Road marking materials — Retroreflecting road studs — Part 1: Initial performance requirements	0035/21	-		-	-	-	-
Regulation (EU) No 305/2011	EN 1469:2015	Natural stone products — Slabs for cladding — Requirements	0035/21	-		-	-	-	-
Regulation (EU) No 305/2011	EN 1504-2:2004	Products and systems for the protection and repair of concrete structures — Definitions, requirements, quality control and evaluation of conformity — Part 2: Surface protection systems for concrete	0035/21	-		-	-	-	-
Regulation (EU) No 305/2011	EN 1504-3:2005	Products and systems for the protection and repair of concrete structures — Definitions, requirements, quality control and evaluation of conformity — Part 3: Structural and non- structural repair	0035/21	-		-	-	-	-
Regulation (EU) No 305/2011	EN 1504-4:2004	Products and systems for the protection and repair of concrete structures — Definitions, requirements, quality control and evaluation of conformity — Part 4: Structural bonding	0035/21	-		-	-	-	-
Regulation (EU) No 305/2011	EN 1504-5:2004	Products and systems for the protection and repair of concrete structures — Definitions, requirements, quality control and evaluation of conformity — Part 5: Concrete injection	0035/21	-		-	-	-	-
Regulation (EU) No 305/2011	EN 1504-6:2006	Products and systems for the protection and repair of concrete structures — Definitions, requirements, quality control and evaluation of conformity — Part 6: Anchoring of reinforcing steel bar	0035/21	-		-	-	-	-
Regulation (EU) No 305/2011	EN 1504-7:2006	Products and systems for the protection and repair of concrete structures — Definitions, requirements, quality control and evaluation of conformity — Part 7: Reinforcement corrosion protection	0035/21	-		-	-	-	-
Regulation (EU) No 305/2011	EN 1520:2011	Prefabricated reinforced components of lightweight aggregate concrete with open structure with structural or non-structural reinforcement	0035/21	-		-	-	-	-
Regulation (EU) No 305/2011	EN 1748-1-2:2004	Glass in building — Special basic products — Borosilicate glasses — Part 1-2: Evaluation of conformity/Product standard	0035/21	-		-	-	-	-
Regulation (EU) No 305/2011	EN 1748-2-2:2004	Glass in building — Special basic products — Glass ceramics — Part 2-2: Evaluation of conformity/Product standard	0035/21	-		-	-	-	-
Regulation (EU) No 305/2011	EN 1806:2006	Chimneys — Clay/ceramic flue blocks for single wall chimneys — Requirements and test methods	0035/21	-		-	-	-	-
Regulation (EU) No 305/2011	EN 1825-1:2004 / EN 1825-1:2004/AC:2006	Grease separators — Part 1: Principles of design, performance and testing, marking and quality control	0035/21	-		-	-	-	-
Regulation (EU) No 305/2011	EN 1856-1:2009	Chimneys — Requirements for metal chimneys — Part 1: System chimney products	0035/21	-		-	-	-	-
Regulation (EU) No 305/2011	EN 1856-2:2009	Chimneys — Requirements for metal chimneys — Part 2: Metal flue liners and connecting flue pipes	0035/21	-		-	-	-	-
Regulation (EU) No 305/2011	EN 1857:2010	Chimneys — Components — Concrete flue liners	0035/21	-		-	-	-	-
Regulation (EU) No 305/2011	EN 1858:2008+A1:2011	Chimneys — Components — Concrete flue blocks	0035/21	-		-	-	-	-
Regulation (EU) No 305/2011	EN 1863-2:2004	Glass in building — Heat strengthened soda lime silicate glass — Part 2: Evaluation of conformity/ Product standard	0035/21	-		-	-	-	-
Regulation (EU) No 305/2011	EN 1873:2005	Prefabricated accessories for roofing — Individual roof lights of plastics — Product specification and test methods	0035/21	-		-	-	-	-
Regulation (EU) No 305/2011	EN 1916:2002 / EN 1916:2002/AC:2008	Concrete pipes and fittings, unreinforced, steel fibre and reinforced	0035/21	-		-	-	-	-
Regulation (EU) No 305/2011	EN 1917:2002 / EN 1917:2002/AC:2008	Concrete manholes and inspection chambers, unreinforced, steel fibre and reinforced	0035/21	-		-	-	-	-
Regulation (EU) No 305/2011	EN 1935:2002 / EN 1935:2002/AC:2003	Building hardware — Single-axis hinges — Requirements and test methods	0035/21	-		-	-	-	-
Regulation (EU) No 305/2011	EN 10025-1:2004	Hot rolled products of structural steels — Part 1: General technical delivery conditions	0035/21	-		-	-	-	-
Regulation (EU) No 305/2011	EN 10088-4:2009	Stainless steels — Part 4: Technical delivery conditions for sheet/plate and strip of corrosion resisting steels for construction purposes	0035/21	-		-	-	-	-
Regulation (EU) No 305/2011	EN 10088-5:2009	Stainless steels — Part 5: Technical delivery conditions for bars, rods, wire, sections and bright products of corrosion resisting steels for construction purposes	0035/21	-		-	-	-	-
Regulation (EU) No 305/2011	EN 10210-1:2006	Hot finished structural hollow sections of non- alloy and fine grain steels — Part 1: Technical delivery conditions	0035/21	-		-	-	-	-
Regulation (EU) No 305/2011	EN 10219-1:2006	Cold formed welded structural hollow sections of non-alloy and fine grain steels — Part 1: Technical delivery conditions	0035/21	-		-	-	-	-
Regulation (EU) No 305/2011	EN 10224:2002 / EN 10224:2002/A1:2005	Non-alloy steel tubes and fittings for the conveyance of aqueous liquids including water for human consumption — Technical delivery conditions	0035/21	-		-	-	-	-
Regulation (EU) No 305/2011	EN 10255:2004+A1:2007	Non-Alloy steel tubes suitable for welding and threading — Technical delivery conditions	0035/21	-		-	-	-	-
Regulation (EU) No 305/2011	EN 10311:2005	Joints for the connection of steel tubes and fittings for the conveyance of water and other aqueous liquids	0035/21	-		-	-	-	-
Regulation (EU) No 305/2011	EN 10312:2002 / EN 10312:2002/A1:2005	Welded stainless steel tubes for the conveyance of aqueous liquids including water for human consumption — Technical delivery conditions	0035/21	-		-	-	-	-
Regulation (EU) No 305/2011	EN 10340:2007 / EN 10340:2007/AC:2008	Steel castings for structural uses	0035/21	-		-	-	-	-
Regulation (EU) No 305/2011	EN 10343:2009	Steels for quenching and tempering for construction purposes — Technical delivery conditions	0035/21	-		-	-	-	-
Regulation (EU) No 305/2011	EN 12004:2007+A1:2012	Adhesives for tiles — Requirements, evaluation of conformity, classification and designation	0035/21	-		-	-	-	-
Regulation (EU) No 305/2011	EN 12050-1:2001	Wastewater lifting plants for buildings and sites — Principles of construction and testing — Part 1: Lifting plants for wastewater containing faecal matter	0035/21	-		-	-	-	-
Regulation (EU) No 305/2011	EN 12050-2:2000	Wastewater lifting plants for buildings and sites — Principles of construction and testing — Part 2: Lifting plants for faecal-free wastewater	0035/21	-		-	-	-	-
Regulation (EU) No 305/2011	EN 12050-3:2000	Wastewater lifting plants for buildings and sites — Principles of construction and testing — Part 3: Lifting plants for wastewater containing faecal matter for limited applications	0035/21	-		-	-	-	-
Regulation (EU) No 305/2011	EN 12050-4:2000	Wastewater lifting plants for buildings and sites — Principles of construction and testing — Part 4: Non-return valves for faecal-free wastewater and wastewater containing faecal matter	0035/21	-		-	-	-	-
Regulation (EU) No 305/2011	EN 12057:2004	Natural stone products — Modular tiles — Requirements	0035/21	-		-	-	-	-
Regulation (EU) No 305/2011	EN 12058:2004	Natural stone products — Slabs for floors and stairs — Requirements	0035/21	-		-	-	-	-
Regulation (EU) No 305/2011	EN 12094-1:2003	Fixed firefighting systems — Components for gas extinguishing systems — Part 1: Requirements and test methods for electrical automatic control and delay devices	0035/21	-		-	-	-	-
Regulation (EU) No 305/2011	EN 12094-2:2003	Fixed firefighting systems — Components for gas extinguishing systems — Part 2: Requirements and test methods for non-electrical automatic control and delay devices	0035/21	-		-	-	-	-
Regulation (EU) No 305/2011	EN 12094-3:2003	Fixed firefighting systems — Components for gas extinguishing systems — Part 3: Requirements and test methods for manual triggering and stop devices	0035/21	-		-	-	-	-
Regulation (EU) No 305/2011	EN 12094-4:2004	Fixed firefighting systems — Components for gas extinguishing systems — Part 4: Requirements and test methods for container valve assemblies and their actuators	0035/21	-		-	-	-	-
Regulation (EU) No 305/2011	EN 12094-5:2006	Fixed firefighting systems — Components for gas extinguishing systems — Part 5: Requirements and test methods for high and low pressure selector valves and their actuators	0035/21	-		-	-	-	-
Regulation (EU) No 305/2011	EN 12094-6:2006	Fixed firefighting systems — Components for gas extinguishing systems — Part 6: Requirements and test methods for non-electrical disable devices	0035/21	-		-	-	-	-
Regulation (EU) No 305/2011	EN 12094-7:2000 / EN 12094-7:2000/A1:2005	Fixed firefighting systems — Components for gas extinguishing systems — Part 7: Requirements and test methods for nozzles for CO2 systems	0035/21	-		-	-	-	-
Regulation (EU) No 305/2011	EN 12094-8:2006	Fixed firefighting systems — Components for gas extinguishing systems — Part 8: Requirements and test methods for connectors	0035/21	-		-	-	-	-
Regulation (EU) No 305/2011	EN 12094-9:2003	Fixed firefighting systems — Components for gas extinguishing systems — Part 9: Requirements and test methods for special fire detectors	0035/21	-		-	-	-	-
Regulation (EU) No 305/2011	EN 12094-10:2003	Fixed firefighting systems — Components for gas extinguishing systems — Part 10: Requirements and test methods for pressure gauges and pressure switches	0035/21	-		-	-	-	-
Regulation (EU) No 305/2011	EN 12094-11:2003	Fixed firefighting systems — Components for gas extinguishing systems — Part 11: Requirements and test methods for mechanical weighing devices	0035/21	-		-	-	-	-
Regulation (EU) No 305/2011	EN 12094-12:2003	Fixed firefighting systems — Components for gas extinguishing systems — Part 12: Requirements and test methods for pneumatic alarm devices	0035/21	-		-	-	-	-
Regulation (EU) No 305/2011	EN 12094-13:2001 / EN 12094-13:2001/AC:2002	Fixed firefighting systems — Components for gas extinguishing systems — Part 13: Requirements and test methods for check valves and non-return valves	0035/21	-		-	-	-	-
Regulation (EU) No 305/2011	EN 12101-1:2005 / EN 12101-1:2005/A1:2006	Smoke and heat control systems — Part 1: Specification for smoke barriers	0035/21	-		-	-	-	-
Regulation (EU) No 305/2011	EN 12101-2:2003	Smoke and heat control systems — Part 2: Specification for natural smoke and heat exhaust ventilators	0035/21	-		-	-	-	-
Regulation (EU) No 305/2011	EN 12101-3:2015	Smoke and heat control systems — Part 3: Specification for powered smoke and heat control ventilators (Fans)	0035/21	-		-	-	-	-
Regulation (EU) No 305/2011	EN 12101-6:2005 / EN 12101-6:2005/AC:2006	Smoke and heat control systems — Part 6: Specification for pressure differential systems — Kits	0035/21	-		-	-	-	-
Regulation (EU) No 305/2011	EN 12101-7:2011	Smoke and heat control systems — Part 7: Smoke duct sections	0035/21	-		-	-	-	-
Regulation (EU) No 305/2011	EN 12101-8:2011	Smoke and heat control systems — Part 8: Smoke control dampers	0035/21	-		-	-	-	-
Regulation (EU) No 305/2011	EN 12101-10:2005 / EN 12101-10:2005/AC:2007	Smoke and heat control systems — Part 10: Power supplies	0035/21	-		-	-	-	-
Regulation (EU) No 305/2011	EN 12150-2:2004	Glass in building — Thermally toughened soda lime silicate safety glass — Part 2: Evaluation of conformity/Product standard	0035/21	-		-	-	-	-
Regulation (EU) No 305/2011	EN 12209:2003 / EN 12209:2003/AC:2005	Building hardware — Locks and latches — Mechanically operated locks, latches and locking plates — Requirements and test methods	0035/21	-		-	-	-	-
Regulation (EU) No 305/2011	EN 12259-1:1999 + A1:2001 / EN 12259-1:1999 + A1:2001/A2:2004 / EN 12259-1:1999 + A1:2001/A3:2006	Fixed firefighting systems — Components for sprinkler and water spray systems — Part 1: Sprinklers	0035/21	-		-	-	-	-
Regulation (EU) No 305/2011	EN 12259-2:1999 / EN 12259-2:1999/A1:2001 / EN 12259-2:1999/AC:2002 / EN 12259-2:1999/A2:2005	Fixed firefighting systems — Components for sprinkler and water spray systems — Part 2: Wet alarm valve assemblies	0035/21	-		-	-	-	-
Regulation (EU) No 305/2011	EN 12259-3:2000 / EN 12259-3:2000/A1:2001 / EN 12259-3:2000/A2:2005	Fixed firefighting systems — Components for automatic sprinkler and water spray systems — Part 3: Dry alarm valve assemblies	0035/21	-		-	-	-	-
Regulation (EU) No 305/2011	EN 12259-4:2000 / EN 12259-4:2000/A1:2001	Fixed firefighting systems — Components for sprinkler and water spray systems — Part 4: Water motor alarms	0035/21	-		-	-	-	-
Regulation (EU) No 305/2011	EN 12259-5:2002	Fixed firefighting systems — Components for sprinkler and water spray systems — Part 5: Water flow detectors	0035/21	-		-	-	-	-
Regulation (EU) No 305/2011	EN 12271:2006	Surface dressing — Requirements	0035/21	-		-	-	-	-
Regulation (EU) No 305/2011	EN 12273:2008	Slurry surfacing — Requirements	0035/21	-		-	-	-	-
Regulation (EU) No 305/2011	EN 12285-2:2005	Workshop fabricated steel tanks — Part 2: Horizontal cylindrical single skin and double skin tanks for the aboveground storage of flammable and non-flammable water polluting liquids	0035/21	-		-	-	-	-
Regulation (EU) No 305/2011	EN 12326-1:2014	Slate and stone for discontinuous roofing and external cladding — Part 1: Specifications for slate and carbonate slate	0035/21	-		-	-	-	-
Regulation (EU) No 305/2011	EN 12337-2:2004	Glass in building — Chemically strengthened soda lime silicate glass — Part 2: Evaluation of conformity/Product standard	0035/21	-		-	-	-	-
Regulation (EU) No 305/2011	EN 12352:2006	Traffic control equipment — Warning and safety light devices	0035/21	-		-	-	-	-
Regulation (EU) No 305/2011	EN 12368:2006	Traffic control equipment — Signal heads	0035/21	-		-	-	-	-
Regulation (EU) No 305/2011	EN 12380:2002	Air admittance valves for drainage systems — Requirements, tests methods and evaluation of conformity	0035/21	-		-	-	-	-
Regulation (EU) No 305/2011	EN 12446:2011	Chimneys — Components — Concrete outer wall elements	0035/21	-		-	-	-	-
Regulation (EU) No 305/2011	EN 12467:2012+A2:2018	Fibre-cement flat sheets — Product specification and test methods	0035/21	-		-	-	-	-
Regulation (EU) No 305/2011	EN 12566-1:2000 / EN 12566-1:2000/A1:2003	Small wastewater treatment systems for up to 50 PT — Part 1: Prefabricated septic tanks	0035/21	-		-	-	-	-
Regulation (EU) No 305/2011	EN 12566-3:2005+A2:2013	Small wastewater treatment systems for up to 50 PT — Part 3: Packaged and/or site assembled domestic wastewater treatment plants	0035/21	-		-	-	-	-
Regulation (EU) No 305/2011	EN 12566-4:2007	Small wastewater treatment systems for up to 50 PT — Part 4: Septic tanks assembled in situ from prefabricated kits	0035/21	-		-	-	-	-
Regulation (EU) No 305/2011	EN 12566-6:2013	Small wastewater treatment systems for up to 50 PT — Part 6: Prefabricated treatment units for septic tank effluent	0035/21	-		-	-	-	-
Regulation (EU) No 305/2011	EN 12566-7:2013	Small wastewater treatment systems for up to 50 PT — Part 7: Prefabricated tertiary treatment units	0035/21	-		-	-	-	-
Regulation (EU) No 305/2011	EN 12591:2009	Bitumen and bituminous binders — Specifications for paving grade bitumens	0035/21	-		-	-	-	-
Regulation (EU) No 305/2011	EN 12602:2016	Prefabricated reinforced components of autoclaved aerated concrete	0035/21	-		-	-	-	-
Regulation (EU) No 305/2011	EN 12620:2002+A1:2008	Aggregates for concrete	0035/21	-		-	-	-	-
Regulation (EU) No 305/2011	EN 12676-1:2000 / EN 12676-1:2000/A1:2003	Anti-glare systems for roads — Part 1: Performance and characteristics	0035/21	-		-	-	-	-
Regulation (EU) No 305/2011	EN 12737:2004+A1:2007	Precast concrete products — Floor slats for livestock	0035/21	-		-	-	-	-
Regulation (EU) No 305/2011	EN 12764:2004+A1:2008	Sanitary appliances — Specification for whirlpool baths	0035/21	-		-	-	-	-
Regulation (EU) No 305/2011	EN 12794:2005+A1:2007 / EN 12794:2005+A1:2007/AC:2008	Precast concrete products — Foundation piles	0035/21				-	-	-
Regulation (EU) No 305/2011	EN 12809:2001 / EN 12809:2001/A1:2004 / EN 12809:2001/A1:2004/AC:2007 / EN 12809:2001/AC:2006	Residential independent boilers fired by solid fuel — Nominal heat output up to 50 kW — Requirements and test methods	0035/21	-		-	-	-	-
Regulation (EU) No 305/2011	EN 12815:2001/AC:2006 / EN 12815:2001/A1:2004/AC:2007 / EN 12815:2001/A1:2004	Residential cookers fired by solid fuel — Requirements and test methods	0035/21	-		-	-	-	-
Regulation (EU) No 305/2011	EN 12839:2012	Precast concrete products — Elements for fences	0035/21	-		-	-	-	-
Regulation (EU) No 305/2011	EN 12843:2004	Precast concrete products — Masts and poles	0035/21	-		-	-	-	-
Regulation (EU) No 305/2011	EN 12859:2011	Gypsum blocks — Definitions, requirements and test methods	0035/21	-		-	-	-	-
Regulation (EU) No 305/2011	EN 12860:2001 / EN 12860:2001/AC:2002	Gypsum based adhesives for gypsum blocks — Definitions, requirements and test methods	0035/21	-		-	-	-	-
Regulation (EU) No 305/2011	EN 12878:2005 / EN 12878:2005/AC:2006	Pigments for the colouring of building materials based on cement and/or lime — Specifications and methods of test	0035/21	-		-	-	-	-
Regulation (EU) No 305/2011	EN 12899-1:2007	Fixed, vertical road traffic signs — Part 1: Fixed signs	0035/21	-		-	-	-	-
Regulation (EU) No 305/2011	EN 12899-2:2007	Fixed, vertical road traffic signs — Part 2: Transilluminated traffic bollards (TTB)	0035/21	-		-	-	-	-
Regulation (EU) No 305/2011	EN 12899-3:2007	Fixed, vertical road traffic signs — Part 3: Delineator posts and retroreflectors	0035/21	-		-	-	-	-
Regulation (EU) No 305/2011	EN 12951:2004	Prefabricated accessories for roofing — Permanently fixed roof ladders — Product specification and test methods	0035/21	-		-	-	-	-
Regulation (EU) No 305/2011	EN 12966-1:2005+A1:2009	Road vertical signs — Variable message traffic signs — Part 1: Product standard	0035/21	-		-	-	-	-
Regulation (EU) No 305/2011	EN 13024-2:2004	Glass in building — Thermally toughened borosilicate safety glass — Part 2: Evaluation of conformity/Product standard	0035/21	-		-	-	-	-
Regulation (EU) No 305/2011	EN 13043:2002 / EN 13043:2002/AC:2004	Aggregates for bituminous mixtures and surface treatments for roads, airfields and other trafficked areas	0035/21	-		-	-	-	-
Regulation (EU) No 305/2011	EN 130551:2002 / EN 13055-1:2002/AC:2004	Lightweight aggregates — Part 1: Lightweight aggregates for concrete, mortar and grout	0035/21	-		-	-	-	-
Regulation (EU) No 305/2011	EN 13055-2:2004	Lightweight aggregates — Part 2: Lightweight aggregates for bituminous mixtures and surface treatments and for unbound and bound applications	0035/21	-		-	-	-	-
Regulation (EU) No 305/2011	EN 13063-1:2005+A1:2007	Chimneys — System chimneys with clay/ceramic flue liners — Part 1: Requirements and test methods for sootfire resistance	0035/21	-		-	-	-	-
Regulation (EU) No 305/2011	EN 13063-2:2005+A1:2007	Chimneys — System chimneys with clay/ceramic flue liners — Part 2: Requirements and test methods under wet conditions	0035/21	-		-	-	-	-
Regulation (EU) No 305/2011	EN 13063-3:2007	Chimneys — System chimneys with clay/ceramic flue liners — Part 3: Requirements and test methods for air flue system chimneys	0035/21	-		-	-	-	-
Regulation (EU) No 305/2011	EN 13069:2005	Chimneys — Clay/ceramic outer walls for system chimneys — Requirements and test methods	0035/21	-		-	-	-	-
Regulation (EU) No 305/2011	EN 13084-5:2005 / EN 13084-5:2005/AC:2006	Free-standing chimneys — Part 5: Material for brick liners — Product specifications	0035/21	-		-	-	-	-
Regulation (EU) No 305/2011	EN 13084-7:2012	Free-standing chimneys — Part 7: Product specifications of cylindrical steel fabrications for use in single wall steel chimneys and steel liners	0035/21	-		-	-	-	-
Regulation (EU) No 305/2011	EN 13101:2002	Steps for underground man entry chambers — Requirements, marking, testing and evaluation of conformity	0035/21	-		-	-	-	-
Regulation (EU) No 305/2011	EN 13108-1:2006 / EN 13108-1:2006/AC:2008	Bituminous mixtures — Material specifications — Part 1: Asphalt Concrete	0035/21	-		-	-	-	-
Regulation (EU) No 305/2011	EN 13108-2:2006 / EN 13108-2:2006/AC:2008	Bituminous mixtures — Material specifications — Part 2: Asphalt Concrete for very thin layers	0035/21	-		-	-	-	-
Regulation (EU) No 305/2011	EN 13108-3:2006 / EN 13108-3:2006/AC:2008	Bituminous mixtures — Material specifications — Part 3: Soft Asphalt	0035/21	-		-	-	-	-
Regulation (EU) No 305/2011	EN 13108-4:2006 / EN 13108-4:2006/AC:2008	Bituminous mixtures — Material specifications — Part 4: Hot Rolled Asphalt	0035/21	-		-	-	-	-
Regulation (EU) No 305/2011	EN 13108-5:2006 / EN 13108-5:2006/AC:2008	Bituminous mixtures — Material specifications — Part 5: Stone Mastic Asphalt	0035/21	-		-	-	-	-
Regulation (EU) No 305/2011	EN 13108-6:2006 / EN 13108-6:2006/AC:2008	Bituminous mixtures — Material specifications — Part 6: Mastic Asphalt	0035/21	-		-	-	-	-
Regulation (EU) No 305/2011	EN 13108-7:2006 / EN 13108-7:2006/AC:2008	Bituminous mixtures — Material specifications — Part 7: Porous Asphalt	0035/21	-		-	-	-	-
Regulation (EU) No 305/2011	EN 13139:2002 / EN 13139:2002/AC:2004	Aggregates for mortar	0035/21	-		-	-	-	-
Regulation (EU) No 305/2011	EN 13160-1:2003	Leak detection systems — Part 1: General principles	0035/21	-		-	-	-	-
Regulation (EU) No 305/2011	EN 13162:2012+A1:2015	Thermal insulation products for buildings — Factory made mineral wool (MW) products — Specification	0035/21	-		-	-	-	-
Regulation (EU) No 305/2011	EN 13163:2012+A1:2015	Thermal insulation products for buildings — Factory made expanded polystyrene (EPS) products — Specification	0035/21	-		-	-	-	-
Regulation (EU) No 305/2011	EN 13164:2012+A1:2015	Thermal insulation products for buildings — Factory made extruded polystyrene foam (XPS) products — Specification	0035/21	-		-	-	-	-
Regulation (EU) No 305/2011	EN 13165:2012+A2:2016	Thermal insulation products for buildings — Factory made rigid polyurethane foam (PU) products — Specification	0035/21	-		-	-	-	-
Regulation (EU) No 305/2011	EN 13166:2012+A2:2016	Thermal insulation products for buildings — Factory made phenolic foam (PF) products — Specification	0035/21	-		-	-	-	-
Regulation (EU) No 305/2011	EN 13167:2012+A1:2015	Thermal insulation products for buildings — Factory made cellular glass (CG) products — Specification	0035/21	-		-	-	-	-
Regulation (EU) No 305/2011	EN 13168:2012+A1:2015	Thermal insulation products for buildings — Factory made wood wool (WW) products — Specification	0035/21	-		-	-	-	-
Regulation (EU) No 305/2011	EN 13169:2012+A1:2015	Thermal insulation products for buildings — Factory made expanded perlite board (EPB) products — Specification	0035/21	-		-	-	-	-
Regulation (EU) No 305/2011	EN 13170:2012+A1:2015	Thermal insulation products for buildings — Factory made products of expanded cork (ICB) — Specification	0035/21	-		-	-	-	-
Regulation (EU) No 305/2011	EN 13171:2012+A1:2015	Thermal insulation products for buildings — Factory made wood fibre (WF) products — Specification	0035/21	-		-	-	-	-
Regulation (EU) No 305/2011	EN 13224:2011	Precast concrete products — Ribbed floor elements	0035/21	-		-	-	-	-
Regulation (EU) No 305/2011	EN 13225:2013	Precast concrete products — Linear structural elements	0035/21	-		-	-	-	-
Regulation (EU) No 305/2011	EN 13229:2001 / EN 13229:2001/AC:2006 / EN 13229:2001/A2:2004/AC:2007 / EN 13229:2001/A2:2004 / EN 13229:2001/A1:2003	Inset appliances including open fires fired by solid fuels — Requirements and test methods	0035/21	-		-	-	-	-
Regulation (EU) No 305/2011	EN 13240:2001 / EN 13240:2001/A2:2004 / EN 13240:2001/AC:2006 / EN 13240:2001/A2:2004/AC:2007	Roomheaters fired by solid fuel — Requirements and test methods	0035/21	-		-	-	-	-
Regulation (EU) No 305/2011	EN 13241:2003+A2:2016	Industrial, commercial, garage doors and gates — Product standard, performance characteristics	0035/21	-		-	-	-	-
Regulation (EU) No 305/2011	EN 13242:2002+A1:2007	Aggregates for unbound and hydraulically bound materials for use in civil engineering work and road construction	0035/21	-		-	-	-	-
Regulation (EU) No 305/2011	EN 13245-2:2008 / EN 13245-2:2008/AC:2009	Plastics — Unplasticized poly(vinyl chloride) (PVC-U) profiles for building applications — Part 2: PVC-U profiles and PVC-UE profiles for internal and external wall and ceiling finishes	0035/21	-		-	-	-	-
Regulation (EU) No 305/2011	EN 13249:2016	Geotextiles and geotextile-related products — Characteristics required for use in the construction of roads and other trafficked areas (excluding railways and asphalt inclusion)	0035/21	-		-	-	-	-
Regulation (EU) No 305/2011	EN 13250:2016	Geotextiles and geotextile-related products — Characteristics required for use in the construction of railways	0035/21	-		-	-	-	-
Regulation (EU) No 305/2011	EN 13251:2016	Geotextiles and geotextile-related products — Characteristics required for use in earthworks, foundations and retaining structures	0035/21	-		-	-	-	-
Regulation (EU) No 305/2011	EN 13252:2016	Geotextiles and geotextile-related products — Characteristics required for use in drainage systems	0035/21	-		-	-	-	-
Regulation (EU) No 305/2011	EN 13253:2016	Geotextiles and geotextile-related products — Characteristics required for use in erosion control works (coastal protection, bank revetments	0035/21	-		-	-	-	-
Regulation (EU) No 305/2011	EN 13254:2016	Geotextiles and geotextile-related products — Characteristics required for the use in the construction of reservoirs and dams	0035/21	-		-	-	-	-
Regulation (EU) No 305/2011	EN 13255:2016	Geotextiles and geotextile-related products — Characteristics required for use in the construction of canals	0035/21	-		-	-	-	-
Regulation (EU) No 305/2011	EN 13256:2016	Geotextiles and geotextile-related products — Characteristics required for use in the construction of tunnels and underground structures	0035/21	-		-	-	-	-
Regulation (EU) No 305/2011	EN 13257:2016	Geotextiles and geotextile-related products — Characteristics required for use in solid waste disposals	0035/21	-		-	-	-	-
Regulation (EU) No 305/2011	EN 13263-1:2005+A1:2009	Silica fume for concrete — Part 1: Definitions, requirements and conformity criteria	0035/21	-		-	-	-	-
Regulation (EU) No 305/2011	EN 13265:2016	Geotextiles and geotextile-related products — Characteristics required for use in liquid waste containment projects	0035/21	-		-	-	-	-
Regulation (EU) No 305/2011	EN 13279-1:2008	Gypsum binders and gypsum plasters — Part 1: Definitions and requirements	0035/21	-		-	-	-	-
Regulation (EU) No 305/2011	EN 13282-1:2013	Hydraulic road binders — Part 1: Rapid hardening hydraulic road binders — Composition, specifications and conformity criteria	0035/21	-		-	-	-	-
Regulation (EU) No 305/2011	EN 13310:2003	Kitchen sinks — Functional requirements and test methods	0035/21	-		-	-	-	-
Regulation (EU) No 305/2011	EN 13341:2005+A1:2011	Static thermoplastic tanks for above ground storage of domestic heating oils, kerosene and diesel fuels — Blow moulded and rotationally moulded polyethylene tanks and rotationally moulded tanks made of anionically polymerized polyamide 6 — Requirements and test methods	0035/21	-		-	-	-	-
Regulation (EU) No 305/2011	EN 13361:2004 / EN 13361:2004/A1:2006	Geosynthetic barriers — Characteristics required for use in the construction of reservoirs and dams	0035/21	-		-	-	-	-
Regulation (EU) No 305/2011	EN 13362:2005	Geosynthetic Barriers — Characteristics required for use in the construction of canals	0035/21	-		-	-	-	-
Regulation (EU) No 305/2011	EN 13383-1:2002 / EN 13383-1:2002/AC:2004	Armourstone — Part 1: Specification	0035/21	Notice: The threshold level for density set in Clause 5.2 (of EN 13383-1:2002) is excluded from the scope of the reference.	0035/21	-	-	-	-
Regulation (EU) No 305/2011	EN 13407:2006	Wall-hung urinals — Functional requirements and test methods	0035/21	-		-	-	-	-
Regulation (EU) No 305/2011	EN 13450:2002 / EN 13450:2002/AC:2004	Aggregates for railway ballast	0035/21	-		-	-	-	-
Regulation (EU) No 305/2011	EN 13454-1:2004	Binders, composite binders and factory made mixtures for floor screeds based on calcium sulfate — Part 1: Definitions and requirements	0035/21	-		-	-	-	-
Regulation (EU) No 305/2011	EN 13479:2017	Welding consumables — General product standard for filler metals and fluxes for fusion welding of metallic materials	0035/21	-		-	-	-	-
Regulation (EU) No 305/2011	EN 13491:2004 / EN 13491:2004/A1:2006	Geosynthetic barriers — Characteristics required for use as a fluid barrier in the construction of tunnels and underground structures	0035/21	-		-	-	-	-
Regulation (EU) No 305/2011	EN 13492:2004 / EN 13492:2004/A1:2006	Geosynthetic barriers — Characteristics required for use in the construction of liquid waste disposal sites, transfer stations or secondary containment	0035/21	-		-	-	-	-
Regulation (EU) No 305/2011	EN 13493:2005	Geosynthetic barriers — Characteristics required for use in the construction of solid waste storage and disposal sites	0035/21	-		-	-	-	-
Regulation (EU) No 305/2011	EN 13502:2002	Chimneys — Requirements and test methods for clay/ceramic flue terminals	0035/21	-		-	-	-	-
Regulation (EU) No 305/2011	EN 13561:2004+A1:2008	External blinds — Performance requirements including safety	0035/21	-		-	-	-	-
Regulation (EU) No 305/2011	EN 13564-1:2002	Anti-flooding devices for buildings — Part 1: Requirements	0035/21	-		-	-	-	-
Regulation (EU) No 305/2011	EN 13616:2004 / EN 13616:2004/AC:2006	Overfill prevention devices for static tanks for liquid petroleum fuels	0035/21	-		-	-	-	-
Regulation (EU) No 305/2011	EN 13658-1:2005	Metal lath and beads — Definitions, requirements and test methods — Part 1: Internal plastering	0035/21	-		-	-	-	-
Regulation (EU) No 305/2011	BS EN 13658-2:2005	Metal lath and beads — Definitions, requirements and test methods — Part 2: External rendering	0035/21	-		-	-	-	-
Regulation (EU) No 305/2011	EN 13659:2004+A1:2008	Shutters — Performance requirements including safety	0035/21	-		-	-	-	-
Regulation (EU) No 305/2011	EN 13693:2004+A1:2009	Precast concrete products — Special roof elements	0035/21	-		-	-	-	-
Regulation (EU) No 305/2011	EN 13707:2004+A2:2009	Flexible sheets for waterproofing — Reinforced bitumen sheets for roof waterproofing — Definitions and characteristics	0035/21	-		-	-	-	-
Regulation (EU) No 305/2011	EN 13747:2005+A2:2010	Precast concrete products — Floor plates for floor systems	0035/21	-		-	-	-	-
Regulation (EU) No 305/2011	EN 13748-1:2004 / EN 13748-1:2004/A1:2005 / EN 13748-1:2004/AC:2005	Terrazzo tiles — Part 1: Terrazzo tiles for internal use	0035/21	-		-	-	-	-
Regulation (EU) No 305/2011	EN 13748-2:2004	Terrazzo tiles — Part 2: Terrazzo tiles for external use	0035/21	-		-	-	-	-
Regulation (EU) No 305/2011	EN 13808:2013	Bitumen and bituminous binders — Framework for specifying cationic bituminous emulsions	0035/21	-		-	-	-	-
Regulation (EU) No 305/2011	EN 13813:2002	Screed material and floor screeds — Screed material — Properties and requirements	0035/21	-		-	-	-	-
Regulation (EU) No 305/2011	EN 13815:2006	Fibrous gypsum plaster casts — Definitions, requirements and test methods	0035/21	-		-	-	-	-
Regulation (EU) No 305/2011	EN 13830:2003	Curtain walling — Product standard	0035/21	-		-	-	-	-
Regulation (EU) No 305/2011	EN 13859-1:2010	Flexible sheets for waterproofing — Definitions and characteristics of underlays — Part 1: Underlays for discontinuous roofing	0035/21	-		-	-	-	-
Regulation (EU) No 305/2011	EN 13859-2:2010	Flexible sheets for waterproofing — Definitions and characteristics of underlays — Part 2: Underlays for walls	0035/21	-		-	-	-	-
Regulation (EU) No 305/2011	EN 13877-3:2004	Concrete pavements — Part 3: Specifications for dowels to be used in concrete pavements	0035/21	-		-	-	-	-
Regulation (EU) No 305/2011	EN 13915:2007	Prefabricated gypsum plasterboard panels with a cellular paperboard core — Definitions, requirements and test methods	0035/21	-		-	-	-	-
Regulation (EU) No 305/2011	EN 13924:2006 / EN 13924:2006/AC:2006	Bitumen and bituminous binders — Specifications for hard paving grade bitumens	0035/21	-		-	-	-	-
Regulation (EU) No 305/2011	EN 13950:2014	Gypsum board thermal/acoustic insulation composite panels — Definitions, requirements and test methods	0035/21	-		-	-	-	-
Regulation (EU) No 305/2011	EN 13956:2012	Flexible sheets for waterproofing — Plastic and rubber sheets for roof waterproofing — Definitions and characteristics	0035/21	-		-	-	-	-
Regulation (EU) No 305/2011	EN 13963:2005 / EN 13963:2005/AC:2006	Jointing materials for gypsum plasterboards — Definitions, requirements and test methods	0035/21	-		-	-	-	-
Regulation (EU) No 305/2011	EN 13964:2014	Suspended ceilings — Requirements and test methods	0035/21	-		-	-	-	-
Regulation (EU) No 305/2011	EN 13967:2012	Flexible sheets for waterproofing — Plastic and rubber damp proof sheets including plastic and rubber basement tanking sheet — Definitions and characteristics	0035/21	-		-	-	-	-
Regulation (EU) No 305/2011	EN 13969:2004 / EN 13969:2004/A1:2006	Flexible sheets for waterproofing — Bitumen damp proof sheets including bitumen basement tanking sheets — Definitions and characteristics	0035/21	-		-	-	-	-
Regulation (EU) No 305/2011	EN 13970:2004 / EN 13970:2004/A1:2006	Flexible sheets for waterproofing — Bitumen water vapour control layers — Definitions and characteristics	0035/21	-		-	-	-	-
Regulation (EU) No 305/2011	EN 13978-1:2005	Precast concrete products — Precast concrete garages — Part 1: Requirements for reinforced garages monolithic or consisting of single sections with room dimensions	0035/21	-		-	-	-	-
Regulation (EU) No 305/2011	EN 13984:2013	Flexible sheets for waterproofing — Plastic and rubber vapour control layers — Definitions and characteristics	0035/21	-		-	-	-	-
Regulation (EU) No 305/2011	EN 13986:2004+A1:2015	Wood-based panels for use in construction — Characteristics, evaluation of conformity and marking	0035/21	-		-	-	-	-
Regulation (EU) No 305/2011	EN 14016-1:2004	Binders for magnesite screeds — Caustic magnesia and magnesium chloride — Part 1: Definitions, requirements	0035/21	-		-	-	-	-
Regulation (EU) No 305/2011	EN 14023:2010	Bitumen and bituminous binders — Specification framework for polymer modified bitumens	0035/21	-		-	-	-	-
Regulation (EU) No 305/2011	EN 14037-1:2016	Free hanging heating and cooling surfaces for water with a temperature below 120 oC — Part 1: Pre-fabricated ceiling mounted radiant panels for space heating — Technical specifications and requirements	0035/21	-		-	-	-	-
Regulation (EU) No 305/2011	EN 14041:2004 / EN 14041:2004/AC:2006	Resilient, textile and laminate floor coverings — Essential characteristics	0035/21	-		-	-	-	-
Regulation (EU) No 305/2011	EN 14055:2010	WC and urinal flushing cisterns	0035/21	-		-	-	-	-
Regulation (EU) No 305/2011	EN 14063-1:2004 / EN 14063-1:2004/AC:2006	Thermal insulation products for buildings — In- situ formed expanded clay lightweight aggregate products — Part 1: Specification for the loose-fill products before installation	0035/21	-		-	-	-	-
Regulation (EU) No 305/2011	EN 14064-1:2010	Thermal insulation products for buildings — In- situ formed loose-fill mineral wool (MW) products — Part 1: Specification for the loose-fill products before installation	0035/21	-		-	-	-	-
Regulation (EU) No 305/2011	EN 14080:2013	Timber structures — Glued laminated timber and glued solid timber — Requirements	0035/21	-		-	-	-	-
Regulation (EU) No 305/2011	EN 14081-1:2005+A1:2011	Timber structures — Strength graded structural timber with rectangular cross section — Part 1: General requirements	0035/21	-		-	-	-	-
Regulation (EU) No 305/2011	EN 14178-2:2004	Glass in building — Basic alkaline earth silicate glass products — Part 2: Evaluation of conformity/Product standard	0035/21	-		-	-	-	-
Regulation (EU) No 305/2011	EN 14179-2:2005	Glass in building — Heat soaked thermally toughened soda lime silicate safety glass — Part 2: Evaluation of conformity/Product standard	0035/21	-		-	-	-	-
Regulation (EU) No 305/2011	EN 14188-1:2004	Joint fillers and sealants — Part 1: Specifications for hot applied sealants	0035/21	-		-	-	-	-
Regulation (EU) No 305/2011	EN 14188-2:2004	Joint fillers and sealants — Part 2: Specifications for cold applied sealants	0035/21				-	-	-
Regulation (EU) No 305/2011	EN 14188-3:2006	Joint fillers and sealants — Part 3: Specifications for preformed joint seals	0035/21	-		-	-	-	-
Regulation (EU) No 305/2011	EN 14190:2014	Gypsum board products from reprocessing — Definitions, requirements and test methods	0035/21	-		-	-	-	-
Regulation (EU) No 305/2011	EN 14195:2005 / EN 14195:2005/AC:2006	Metal framing components for gypsum plasterboard systems — Definitions, requirements and test methods	0035/21	-		-	-	-	-
Regulation (EU) No 305/2011	EN 14209:2017	Preformed plasterboard cornices — Definitions, requirements and test methods	0035/21	-		-	-	-	-
Regulation (EU) No 305/2011	EN 14216:2015	Cement — Composition, specifications and conformity criteria for very low heat special cements	0035/21	-		-	-	-	-
Regulation (EU) No 305/2011	EN 14229:2010	Structural timber — Wood poles for overhead lines	0035/21	-		-	-	-	-
Regulation (EU) No 305/2011	EN 14246:2006 / EN 14246:2006/AC:2007	Gypsum elements for suspended ceilings — Definitions, requirements and test methods	0035/21	-		-	-	-	-
Regulation (EU) No 305/2011	EN 14250:2010	Timber structures — Product requirements for prefabricated structural members assembled with punched metal plate fasteners	0035/21	-		-	-	-	-
Regulation (EU) No 305/2011	EN 14296:2005	Sanitary appliances — Communal washing troughs	0035/21	-		-	-	-	-
Regulation (EU) No 305/2011	EN 14303:2009+A1:2013	Thermal insulation products for building equipment and industrial installations — Factory made mineral wool (MW) products — Specification	0035/21	-		-	-	-	-
Regulation (EU) No 305/2011	EN 14304:2009+A1:2013	Thermal insulation products for building equipment and industrial installations — Factory made flexible elastomeric foam (FEF) products — Specification	0035/21	-		-	-	-	-
Regulation (EU) No 305/2011	EN 14305:2009+A1:2013	Thermal insulation products for building equipment and industrial installations — Factory made cellular glass (CG) products — Specification	0035/21	-		-	-	-	-
Regulation (EU) No 305/2011	EN 14306:2009+A1:2013	Thermal insulation products for building equipment and industrial installations — Factory made calcium silicate (CS) products — Specification	0035/21	-		-	-	-	-
Regulation (EU) No 305/2011	EN 14307:2009+A1:2013	Thermal insulation products for building equipment and industrial installations — Factory made extruded polystyrene foam (XPS) products — Specification	0035/21	-		-	-	-	-
Regulation (EU) No 305/2011	EN 14308:2009+A1:2013	Thermal insulation products for building equipment and industrial installations — Factory made rigid polyurethane foam (PUR) and polyisocyanurate foam (PIR) products — Specification	0035/21	-		-	-	-	-
Regulation (EU) No 305/2011	EN 14309:2009+A1:2013	Thermal insulation products for building equipment and industrial installations — Factory made products of expanded polystyrene (EPS) — Specification	0035/21	-		-	-	-	-
Regulation (EU) No 305/2011	EN 14313:2009+A1:2013	Thermal insulation products for building equipment and industrial installations — Factory made polyethylene foam (PEF) products — Specification	0035/21	-		-	-	-	-
Regulation (EU) No 305/2011	EN 14314:2009+A1:2013	Thermal insulation products for building equipment and industrial installations — Factory made phenolic foam (PF) products — Specification	0035/21	-		-	-	-	-
Regulation (EU) No 305/2011	EN 14315-1:2013	Thermal insulating products for buildings — In- situ formed sprayed rigid polyurethane (PUR) and polyisocyanurate (PIR) foam products — Part 1: Specification for the rigid foam spray system before installation	0035/21	-		-	-	-	-
Regulation (EU) No 305/2011	EN 14316-1:2004	Thermal insulation products for buildings — In- situ thermal insulation formed from expanded perlite (EP) products — Part 1: Specification for bonded and loose-fill products before installation	0035/21	-		-	-	-	-
Regulation (EU) No 305/2011	EN 14317-1:2004	Thermal insulation products for buildings — In- situ thermal insulation formed from exfoliated vermiculite (EV) products — Part 1: Specification for bonded and loose-fill products before installation	0035/21	-		-	-	-	-
Regulation (EU) No 305/2011	EN 14318-1:2013	Thermal insulating products for buildings — In- situ formed dispensed rigid polyurethane (PUR) and polyisocyanurate (PIR) foam products — Part 1: Specification for the rigid foam dispensed system before installation	0035/21	-		-	-	-	-
Regulation (EU) No 305/2011	EN 14319-1:2013	Thermal insulating products for building equipment and industrial installations — In-situ formed dispensed rigid polyurethane (PUR) and polyisocyanurate foam (PIR) products — Part 1: Specification for the rigid foam dispensed system before installation	0035/21	-		-	-	-	-
Regulation (EU) No 305/2011	EN 14320-1:2013	Thermal insulating products for building equipment and industrial installations — In-situ formed sprayed rigid polyurethane (PUR) and polyisocyanurate foam (PIR) products — Part 1: Specification for the rigid foam spray system before installation	0035/21	-		-	-	-	-
Regulation (EU) No 305/2011	EN 14321-2:2005	Glass in building — Thermally toughened alkaline earth silicate safety glass — Part 2: Evaluation of conformity/Product standard	0035/21	-		-	-	-	-
Regulation (EU) No 305/2011	EN 14339:2005	Underground fire hydrants	0035/21	-		-	-	-	-
Regulation (EU) No 305/2011	EN 14342:2013	Wood flooring and parquet — Characteristics, evaluation of conformity and marking	0035/21	Notice: Clause 4.4 of standard EN 14342:2013 is excluded from the scope of the reference published.		-	-	-	-
Regulation (EU) No 305/2011	EN 14351-1:2006+A2:2016	Windows and doors — Product standard, performance characteristics — Part 1: Windows and external pedestrian doorsets	0035/21	Notice: The sentence regarding ‘ability to release’ in Clause 1, Scope (of EN 14351-1:2006+A2:2016) is excluded from the scope of the reference.		-	-	-	-
Regulation (EU) No 305/2011	EN 14353:2007+A1:2010	Metal beads and feature profiles for use with gypsum plasterboards — Definitions, requirements and test methods	0035/21	-		-	-	-	-
Regulation (EU) No 305/2011	EN 14374:2004	Timber structures — Structural laminated veneer lumber — Requirements	0035/21	-		-	-	-	-
Regulation (EU) No 305/2011	EN 14384:2005	Pillar fire hydrants	0035/21	-		-	-	-	-
Regulation (EU) No 305/2011	EN 14388:2005 / EN 14388:2005/AC:2008	Road traffic noise reducing devices — Specifications	0035/21	-		-	-	-	-
Regulation (EU) No 305/2011	EN 14396:2004	Fixed ladders for manholes	0035/21	-		-	-	-	-
Regulation (EU) No 305/2011	EN 14399-1:2015	High-strength structural bolting assemblies for preloading — Part 1: General requirements	0035/21	-		-	-	-	-
Regulation (EU) No 305/2011	EN 14411:2012	Ceramic tiles — Definitions, classification, characteristics, evaluation of conformity and marking	0035/21	-		-	-	-	-
Regulation (EU) No 305/2011	EN 14428:2004+A1:2008	Shower enclosures — Functional requirements and test methods	0035/21	-		-	-	-	-
Regulation (EU) No 305/2011	EN 14449:2005 / EN 14449:2005/AC:2005	Glass in building — Laminated glass and laminated safety glass — Evaluation of conformity/Product standard	0035/21	-		-	-	-	-
Regulation (EU) No 305/2011	EN 14471:2013+A1:2015	Chimneys — System chimneys with plastic flue liners — Requirements and test methods	0035/21	-		-	-	-	-
Regulation (EU) No 305/2011	EN 14496:2005	Gypsum based adhesives for thermal/acoustic insulation composite panels and plasterboards — Definitions, requirements and test methods	0035/21	-		-	-	-	-
Regulation (EU) No 305/2011	EN 14509:2013	Self-supporting double skin metal faced insulating panels — Factory made products — Specifications	0035/21	-		-	-	-	-
Regulation (EU) No 305/2011	EN 14516:2006+A1:2010	Baths for domestic purposes	0035/21	-		-	-	-	-
Regulation (EU) No 305/2011	EN 14527:2006+A1:2010	Shower trays for domestic purposes	0035/21	-		-	-	-	-
Regulation (EU) No 305/2011	EN 14528:2007	Bidets — Functional requirements and test methods	0035/21	-		-	-	-	-
Regulation (EU) No 305/2011	EN 14545:2008	Timber structures — Connectors — Requirements	0035/21	-		-	-	-	-
Regulation (EU) No 305/2011	EN 14566:2008+A1:2009	Mechanical fasteners for gypsum plasterboard systems — Definitions, requirements and test methods	0035/21	-		-	-	-	-
Regulation (EU) No 305/2011	EN 14592:2008+A1:2012	Timber structures — Dowel-type fasteners — Requirements	0035/21	-		-	-	-	-
Regulation (EU) No 305/2011	EN 14604:2005 / EN 14604:2005/AC:2008	Smoke alarm devices	0035/21	-		-	-	-	-
Regulation (EU) No 305/2011	EN 14647:2005 / EN 14647:2005/AC:2006	Calcium aluminate cement — Composition, specifications and conformity criteria	0035/21	-		-	-	-	-
Regulation (EU) No 305/2011	EN 14680:2006	Adhesives for non-pressure thermoplastic piping systems — Specifications	0035/21	-		-	-	-	-
Regulation (EU) No 305/2011	EN 14688:2006	Sanitary appliances — Wash basins — Functional requirements and test methods	0035/21	-		-	-	-	-
Regulation (EU) No 305/2011	EN 14695:2010	Flexible sheets for waterproofing — Reinforced bitumen sheets for waterproofing of concrete bridge decks and other trafficked areas of concrete — Definitions and characteristics	0035/21	-		-	-	-	-
Regulation (EU) No 305/2011	EN 14716:2004	Stretched ceilings — Requirements and test methods	0035/21	-		-	-	-	-
Regulation (EU) No 305/2011	EN 14782:2006	Self-supporting metal sheet for roofing, external cladding and internal lining — Product specification and requirements	0035/21	-		-	-	-	-
Regulation (EU) No 305/2011	EN 14783:2013	Fully supported metal sheet and strip for roofing, external cladding and internal lining — Product specification and requirements	0035/21	-		-	-	-	-
Regulation (EU) No 305/2011	EN 14785:2006	Residential space heating appliances fired by wood pellets — Requirements and test methods	0035/21	-		-	-	-	-
Regulation (EU) No 305/2011	EN 14800:2007	Corrugated safety metal hose assemblies for the connection of domestic appliances using gaseous fuels	0035/21	-		-	-	-	-
Regulation (EU) No 305/2011	EN 14814:2007	Adhesives for thermoplastic piping systems for fluids under pressure — Specifications	0035/21	-		-	-	-	-
Regulation (EU) No 305/2011	EN 14843:2007	Precast concrete products — Stairs	0035/21	-		-	-	-	-
Regulation (EU) No 305/2011	EN 14844:2006+A2:2011	Precast concrete products — Box culverts	0035/21	-		-	-	-	-
Regulation (EU) No 305/2011	EN 14846:2008	Building hardware — Locks and latches — Electromechanically operated locks and striking plates — Requirements and test methods	0035/21	-		-	-	-	-
Regulation (EU) No 305/2011	EN 14889-1:2006	Fibres for concrete — Part 1: Steel fibres — Definitions, specifications and conformity	0035/21	-		-	-	-	-
Regulation (EU) No 305/2011	EN 14889-2:2006	Fibres for concrete — Part 2: Polymer fibres — Definitions, specifications and conformity	0035/21				-	-	-
Regulation (EU) No 305/2011	EN 14891:2012 / EN 14891:2012/AC:2012	Liquid-applied water impermeable products for use beneath ceramic tiling bonded with adhesives — Requirements, test methods, evaluation of conformity, classification and designation	0035/21	-		-	-	-	-
Regulation (EU) No 305/2011	EN 14904:2006	Surfaces for sports areas — Indoor surfaces for multi-sports use — Specification	0035/21	Note: Note 1 of Annex ZA.1 to standard EN 14904:2006 is excluded from the scope of the reference published.		-	-	-	-
Regulation (EU) No 305/2011	EN 14909:2012	Flexible sheets for waterproofing — Plastic and rubber damp proof courses — Definitions and characteristics	0035/21	-		-	-	-	-
Regulation (EU) No 305/2011	EN 14915:2013	Solid wood panelling and cladding — Characteristics, evaluation of conformity and marking	0035/21	-		-	-	-	-
Regulation (EU) No 305/2011	EN 14933:2007	Thermal insulation and light weight fill products for civil engineering applications — Factory made products of expanded polystyrene (EPS) — Specification	0035/21	-		-	-	-	-
Regulation (EU) No 305/2011	EN 14934:2007	Thermal insulation and light weight fill products for civil engineering applications — Factory made products of extruded polystyrene foam (XPS) — Specification	0035/21	-		-	-	-	-
Regulation (EU) No 305/2011	EN 14963:2006	Roof coverings — Continuous rooflights of plastics with or without upstands — Classification, requirements and test methods	0035/21	-		-	-	-	-
Regulation (EU) No 305/2011	EN 14964:2006	Rigid underlays for discontinuous roofing — Definitions and characteristics	0035/21	-		-	-	-	-
Regulation (EU) No 305/2011	EN 14967:2006	Flexible sheets for waterproofing — Bitumen damp proof courses — Definitions and characteristics	0035/21	-		-	-	-	-
Regulation (EU) No 305/2011	EN 14989-1:2007	Chimneys — Requirements and test methods for metal chimneys and material independent air supply ducts for roomsealed heating applications — Part 1: Vertical air/flue terminals for C6- type appliances	0035/21	-		-	-	-	-
Regulation (EU) No 305/2011	EN 14989-2:2007	Chimneys — Requirements and test methods for metal chimneys and material independent air supply ducts for roomsealed heating applications — Part 2: Flue and air supply ducts for room sealed appliances	0035/21	-		-	-	-	-
Regulation (EU) No 305/2011	EN 14991:2007	Precast concrete products — Foundation elements	0035/21	-		-	-	-	-
Regulation (EU) No 305/2011	EN 14992:2007+A1:2012	Precast concrete products — Wall elements	0035/21	-		-	-	-	-
Regulation (EU) No 305/2011	EN 15037-1:2008	Precast concrete products — Beam-and-block floor systems — Part 1: Beams	0035/21	-		-	-	-	-
Regulation (EU) No 305/2011	EN 15037-2:2009+A1:2011	Precast concrete products — Beam-and-block floor systems — Part 2: Concrete blocks	0035/21	-		-	-	-	-
Regulation (EU) No 305/2011	EN 15037-3:2009+A1:2011	Precast concrete products — Beam-and-block floor systems — Part 3: Clay blocks	0035/21	-		-	-	-	-
Regulation (EU) No 305/2011	EN 15037-4:2010+A1:2013	Precast concrete products — Beam-and-block floor systems — Part 4: Expanded polystyrene blocks	0035/21	-		-	-	-	-
Regulation (EU) No 305/2011	EN 15037-5:2013	Precast concrete products — Beam-and-block floor systems — Part 5: Lightweight blocks for simple formwork	0035/21	-		-	-	-	-
Regulation (EU) No 305/2011	EN 15048-1:2007	Non-preloaded structural bolting assemblies — Part 1: General requirements	0035/21	-		-	-	-	-
Regulation (EU) No 305/2011	EN 15050:2007+A1:2012	Precast concrete products — Bridge elements	0035/21	-		-	-	-	-
Regulation (EU) No 305/2011	EN 15069:2008	Safety gas connection valves for metal hose assemblies used for the connection of domestic appliances using gaseous fuel	0035/21	-		-	-	-	-
Regulation (EU) No 305/2011	EN 15088:2005	Aluminium and aluminium alloys — Structural products for construction works — Technical conditions for inspection and delivery	0035/21	-		-	-	-	-
Regulation (EU) No 305/2011	EN 15102:2007+A1:2011	Decorative wall coverings — Roll and panel form	0035/21	-		-	-	-	-
Regulation (EU) No 305/2011	EN 15129:2009	Anti-seismic devices	0035/21	-		-	-	-	-
Regulation (EU) No 305/2011	EN 15167-1:2006	Ground granulated blast furnace slag for use in concrete, mortar and grout — Part 1: Definitions, specifications and conformity criteria	0035/21	-		-	-	-	-
Regulation (EU) No 305/2011	EN 15250:2007	Slow heat release appliances fired by solid fuel — Requirements and test methods	0035/21	-		-	-	-	-
Regulation (EU) No 305/2011	EN 15258:2008	Precast concrete products — Retaining wall elements	0035/21	-		-	-	-	-
Regulation (EU) No 305/2011	EN 15274:2015	General purpose adhesives for structural assembly — Requirements and test methods	0035/21	-		-	-	-	-
Regulation (EU) No 305/2011	EN 15275:2015	Structural adhesives — Characterisation of anaerobic adhesives for co-axial metallic assembly in building and civil engineering structures	0035/21	-		-	-	-	-
Regulation (EU) No 305/2011	EN 15283-1:2008+A1:2009	Gypsum boards with fibrous reinforcement — Definitions, requirements and test methods — Part 1: Gypsum boards with mat reinforcement	0035/21	-		-	-	-	-
Regulation (EU) No 305/2011	EN 15283-2:2008+A1:2009	Gypsum boards with fibrous reinforcement — Definitions, requirements and test methods — Part 2: Gypsum fibre boards	0035/21	-		-	-	-	-
Regulation (EU) No 305/2011	EN 15285:2008 / EN 15285:2008/AC:2008	Agglomerated stone — Modular tiles for flooring and stairs (internal and external)	0035/21	-		-	-	-	-
Regulation (EU) No 305/2011	EN 15286:2013	Agglomerated stone — Slabs and tiles for wall finishes (internal and external)	0035/21	-		-	-	-	-
Regulation (EU) No 305/2011	EN 15322:2013	Bitumen and bituminous binders — Framework for specifying cut-back and fluxed bituminous binders	0035/21	-		-	-	-	-
Regulation (EU) No 305/2011	EN 15368:2008+A1:2010	Hydraulic binder for non-structural applications — Definition, specifications and conformity criteria	0035/21	-		-	-	-	-
Regulation (EU) No 305/2011	EN 15381:2008	Geotextiles and geotextile-related products — Characteristics required for use in pavements and asphalt overlays	0035/21	-		-	-	-	-
Regulation (EU) No 305/2011	EN 15382:2013	Geosynthetic barriers — Characteristics required for use in transportation infrastructure	0035/21	-		-	-	-	-
Regulation (EU) No 305/2011	EN 15435:2008	Precast concrete products — Normal weight and lightweight concrete shuttering blocks — Product properties and performance	0035/21	-		-	-	-	-
Regulation (EU) No 305/2011	EN 15497:2014	Structural finger jointed solid timber — Performance requirements and minimum production requirements	0035/21	-		-	-	-	-
Regulation (EU) No 305/2011	EN 15498:2008	Precast concrete products — Wood-chip concrete shuttering blocks — Product properties and performance	0035/21	-		-	-	-	-
Regulation (EU) No 305/2011	EN 15501:2013	Thermal insulation products for building equipment and industrial installations — Factory made expanded perlite (EP) and exfoliated vermiculite (EV) products — Specification	0035/21	-		-	-	-	-
Regulation (EU) No 305/2011	EN 15599-1:2010	Thermal insulation products for building equipment and industrial installations — In-situ thermal insulation formed from expanded perlite (EP) products — Part 1: Specification for bonded and loose-fill products before installation	0035/21	-		-	-	-	-
Regulation (EU) No 305/2011	EN 15600-1:2010	Thermal insulation products for building equipment and industrial installations — In-situ thermal insulation formed from exfoliated vermiculite (EV) products — Part 1: Specification for bonded and loose-fill products before installation	0035/21	-		-	-	-	-
Regulation (EU) No 305/2011	EN 15650:2010	Ventilation for buildings — Fire dampers	0035/21	-		-	-	-	-
Regulation (EU) No 305/2011	EN 15651-1:2012	Sealants for non-structural use in joints in buildings and pedestrian walkways — Part 1: Sealants for facade elements	0035/21	-		-	-	-	-
Regulation (EU) No 305/2011	EN 15651-2:2012	Sealants for non-structural use in joints in buildings and pedestrian walkways — Part 2: Sealants for glazing	0035/21	-		-	-	-	-
Regulation (EU) No 305/2011	EN 15651-3:2012	Sealants for non-structural use in joints in buildings and pedestrian walkways — Part 3: Sealants for sanitary joints	0035/21	-		-	-	-	-
Regulation (EU) No 305/2011	EN 15651-4:2012	Sealants for non-structural use in joints in buildings and pedestrian walkways — Part 4: Sealants for pedestrian walkways	0035/21	-		-	-	-	-
Regulation (EU) No 305/2011	EN 15681-2:2017	Glass in Building — Basic alumino silicate glass products — Part 2: Product standard	0035/21	Notice: The third sentence of Clause 4.2.2.10 is excluded from the scope of the reference published.		-	-	-	-
Regulation (EU) No 305/2011	EN 15682-2:2013	Glass in building — Heat soaked thermally toughened alkaline earth silicate safety glass — Part 2: Evaluation of conformity/Product standard	0035/21	-		-	-	-	-
Regulation (EU) No 305/2011	EN 15683-2:2013	Glass in building — Thermally toughened soda lime silicate channel shaped safety glass — Part 2: Evaluation of conformity/Product standard	0035/21	-		-	-	-	-
Regulation (EU) No 305/2011	EN 15732:2012	Light weight fill and thermal insulation products for civil engineering applications (CEA) — Expanded clay lightweight aggregate products (LWA)	0035/21	-		-	-	-	-
Regulation (EU) No 305/2011	EN 15743:2010+A1:2015	Supersulfated cement — Composition, specifications and conformity criteria	0035/21	-		-	-	-	-
Regulation (EU) No 305/2011	EN 15814:2011+A2:2014	Polymer modified bituminous thick coatings for waterproofing — Definitions and requirements	0035/21	-		-	-	-	-
Regulation (EU) No 305/2011	EN 15821:2010	Multi-firing sauna stoves fired by natural wood logs — Requirements and test methods	0035/21	-		-	-	-	-
Regulation (EU) No 305/2011	EN 15824:2017	Specifications for external renders and internal plasters based on organic binders	0035/21	-		-	-	-	-
Regulation (EU) No 305/2011	EN 16034:2014	Pedestrian doorsets, industrial, commercial, garage doors and openable windows — Product standard, performance characteristics — Fire resisting and/or smoke control characteristics	0035/21	Note: EN 16034:2014 shall only be applied together with either EN 13241:2003+A2:2016 or EN 14351-1:2006+A2:2016.		-	-	-	-
Regulation (EU) No 305/2011	EN 16069:2012+A1:2015	Thermal insulation products for buildings — Factory made products of polyethylene foam (PEF) — Specification	0035/21	-		-	-	-	-
Regulation (EU) No 305/2011	EN 16153:2013+A1:2015	Light transmitting flat multiwall polycarbonate (PC) sheets for internal and external use in roofs, walls and ceilings — Requirements and test methods	0035/21	-		-	-	-	-
Regulation (EU) No 305/2011	EN 16240:2013	Light transmitting flat solid polycarbonate (PC) sheets for internal and external use in roofs, walls and ceilings — Requirements and test methods	0035/21	-		-	-	-	-
Regulation (EU) No 305/2011	EN 50575:2014 / EN 50575:2014/A1:2016	Power, control and communication cables — Cables for general applications in construction works subject to reaction to fire requirements	0035/21	-		-	-	-	-