## Estuaries_and_coastal_waters
Estuaries and coastal waters priority hazardous substances, priority substances and other pollutants environmental quality standards (EQS)
This worksheet contains one table.
Some abbreviations are used in this table, PHS is priority hazardous substance, PS is priority substance, OP is other pollutant, PAH is polyaromatic hydrocarbons.
Updated 21 February 2022
Substance	Annual average environmental quality standard (micrograms per litre)	Maximum allowable concentration environmental quality standard (micrograms per litre)	Animals and plants (micrograms per kilogram)	Category of environmental quality standard (PHS is priority hazardous substance, PS is priority substance, OP is other pollutant)
Aclonifen	0.012	0.012	Not applicable	PS
Alachlor	0.3	0.7	Not applicable	PS
Anthracene	0.1	0.1	Not applicable	PHS
Atrazine	0.6	2	Not applicable	PS
Benzene	8	50	Not applicable	PS
Benzo(a)-pyrene (BaP) (see PAHs below for AA and biota EQS)	Not applicable	0.027	Not applicable	PHS
Benzo(b)-fluor-anthene (see PAHs below for AA and biota EQS)	Not applicable	0.017	Not applicable	PHS
Benzo(k)-fluor-anthene (see PAHs below for AA and biota EQS)	Not applicable	0.017	Not applicable	PHS
Benzo(g,h,i)-perylene (see PAHs below for AA and biota EQS)	Not applicable	0.00082	Not applicable	PHS
Bifenox (Methyl 5-(2,4-dichlorophenoxy)-2-nitrobenzoate)	0.0012	0.004	Not applicable	PS
Brominated diphenylether (total PBDE or congener numbers 28, 47, 99, 100, 153 and 154)	Not applicable	0.014	0.0085 in fish	PHS
Cadmium and its compounds (dissolved)	0.2	Not applicable	Not applicable	PHS
Carbon tetrachloride	12	Not applicable	Not applicable	OP
Chlorfenvinphos	0.1	0.3	Not applicable	PS
C10-13 chloroalkanes	0.4	1.4	Not applicable	PHS
Chlorpyrifos (chlorpyrifos-ethyl)	0.03	0.1	Not applicable	PS
Cybutryne	0.0025	0.016	Not applicable	PS
Cyclodiene pesticides (total aldrin, dieldrin, endrin and isodrin)	0.005	Not applicable	Not applicable	OP
Cypermethrin	8 x 10-6	6 x 10-5	Not applicable	PS
DDT (total)	0.025	Not applicable	Not applicable	OP
Para-para-DDT	0.01	Not applicable	Not applicable	OP
1,2-dichloro-ethane	10	Not applicable	Not applicable	PS
Dichloro-methane	20	Not applicable	Not applicable	PS
Dichlorvos	6 x 10-5	7 x 10-5	Not applicable	PS
Dicofol	3.2 x 10-5	Not applicable	33 µg/kg in fish	PHS
Di(2-ethylhexyl)-phthalate (DEHP)	1.3	Not applicable	Not applicable	PHS
Dioxins and dioxin-like compounds	Not applicable	Not applicable	0.0065 in fish, crustaceans and molluscs	PHS
Diuron	0.2	1.8	Not applicable	PS
Endosulphan	0.0005	0.004	Not applicable	PHS
Fluoranthene	0.0063	0.12	30 in crustaceans or molluscs	PS
Heptachlor & heptachlor epoxide	0.00000001	0.00003	0.0067 in fish	PHS
Hexabromocyclo-dodecane (HBCDD)	0.0008	0.05	167 in fish	PHS
Hexachloro-benzene	Not applicable	0.05	10 in fish	PHS
Hexachloro-butadiene	Not applicable	0.6	55 in fish	PHS
Hexachloro-cyclohexane	0.002	0.02	Not applicable	PHS
Indeno(1,2,3-cd)-pyrene (see PAHs below for AA and biota EQS)	Not applicable	Not applicable	Not applicable	PHS
Isoproturon	0.3	1	Not applicable	PS
Lead and its compounds (dissolved)	1.3	14	Not applicable	PS
Mercury and its compounds (dissolved)	Not applicable	0.07	20 in fish	PHS
Naphthalene	2	130	Not applicable	PS
Nickel and its compounds (dissolved)	8.6	34	Not applicable	PS
Nonylphenol (4-nonylphenol)	0.3	2	Not applicable	PHS
Octylphenol (4-(1,1',3,3'-tetramethyl-butyl)-phenol)	0.01	Not applicable	Not applicable	PS
Pentachloro-benzene	0.0007	Not applicable	Not applicable	PHS
Pentachloro-phenol	0.4	1	Not applicable	PS
Perfluorooctane sulfonic acid and its salts (PFOS)	0.00013	7.2	9.1 in fish	PHS
Polyaromatic hydrocarbons (PAH) - Benzo(a)-pyrene (BaP), Benzo(b)-fluor-anthene, Benzo(k)-fluor-anthene, Benzo(g,h,i)-perylene and Indeno(1,2,3-cd)-pyrene. Benzo(a)pyrene can be considered as a marker for the other PAHs, hence only benzo(a)pyrene needs to be monitored for comparison with the biota EQS or the corresponding AA-EQS in water	0.00017	Not applicable	5 in crustaceans or molluscs	PHS
Quinoxyfen	0.015	0.54	Not applicable	PHS
Simazine	1	4	Not applicable	PS
Terbutryn	0.0065	0.034	Not applicable	PS
Tetrachloro-ethylene	10	Not applicable	Not applicable	OP
Tributyltin compounds (tributyltin-cation)	0.0002	0.0015	Not applicable	PHS
Trichloro-benzenes	0.4	Not applicable	Not applicable	PS
Trichloro-ethylene	10	Not applicable	Not applicable	OP
Tricholoro-methane (chloroform)	2.5	Not applicable	Not applicable	PS
Trifluralin	0.03	Not applicable	Not applicable	PHS