## Categories
Emission factor categories |  |  | Explanation
Vehicle type | Fuel type | Engine capacity (cc) or weight limit (tonnes)
Bus | Diesel | <15 t | Single deck midi bus. Length up to 12 m long. Up to 40 seats.
Bus | Diesel | 15-18 t | Single deck bus. Length 12 m or longer. Over 40 seats. All double deck buses. Over 40 seats.
Bus | Diesel | >18 t | Articulated buses (bendy buses)
Coach | Diesel | 15-18 t | 2 axle coach
Coach | Diesel | >18 t | 3 axle coach

## Specs
From PHEM: |  | Half-laden used for emission factors:
| Vehicle | Mass | Load | Total |  | Max load | Max weight
Half loaded | LB_Midi_u15t | 6700 | 2400 | 9100 |  | 4800 | 11500
Half loaded | LB_Standard_15-18t | 10400 | 3700 | 14100 |  | 7400 | 17800
Half loaded | LB_Gelenk_gr18t | 15000 | 6000 | 21000 |  | 12000 | 27000
Half loaded | RB_Standard_u18t | 10800 | 3600 | 14400 |  | 7200 | 18000
Half loaded | RB_3Achs_gr18t | 14000 | 5000 | 19000 |  | 10000 | 24000
Bus specifications: | [7 empty] | Assume average passenger weight = | 65 | (10.24 stone)
Type | Vehicle | Length | Kerb weight (kg) | Seats | Standees | Total | 50% passengers | Passenger weight (kg) | Running weight (kg) | Plated weight (kg)
1. Midi-bus | DART SLF | 8.8 | [7 empty] | 11500
1. Midi-bus | DART SLF | 9.3 | [7 empty] | 11500
1. Midi-bus | DART SLF | 10.1 | [7 empty] | 11500
1. Midi-bus | DART SLF | 10.7 | [7 empty] | 11500
1. Midi-bus | DART SLF | 11.4 | [7 empty] | 12960
1. Midi-bus | ENV RO 200 | 10.4 | [7 empty] | 12928
1. Midi-bus | Mini Pointer | 8.8 |  | 27 | 17 | 44 | 22
1. Midi-bus | Pointer | 9.3 |  | 27 | 19 | 46 | 23
1. Midi-bus | Pointer | 10.1 |  | 31 | 21 | 52 | 26
1. Midi-bus | Pointer | 10.7 |  | 35 | 22 | 57 | 28.5
1. Midi-bus | Super Pointer | 11.4 |  | 39 | 23 | 62 | 31
2. Single deck | ENV RO 300 | 12 | 8850 | 45 | 25 | 70 | 35 | 2275 | 11125 | 14440
2. Single deck | ENV RO 300 | 12.5 | 8800 | 49 | 27 | 76 | 38 | 2470 | 11270 | 14440
2. Single deck | Mercedes Citaro | 12 | 11240 | 42 | 33 | 75 | 37.5 | 2437.5 | 13677.5 | 18000
3. Double deck | Scania NUD / Alexander Double Deck with air conditioning | 10.5 | 11720 | 78 | 23 | 101 | 50.5 | 3282.5 | 15002.5
3. Double deck | Scania NUD / Optare Double deck | 10.5 | 11776 | 78 | 23 | 101 | 50.5 | 3282.5 | 15058.5
3. Double deck | ALX400 | 10 |  | 61 | 20 | 81
3. Double deck | Trident | 9.9 | [7 empty] | 18000
3. Double deck | Trident | 10.45 | [7 empty] | 18000
3. Double deck | Trident | 10.6 | [7 empty] | 18000
3. Double deck | Trident | 11.4 | [7 empty] | 18000
4. Bendy-bus | Mercedes Articulated Citaro | 18 | 17020 | 49 | 100 | 149 | 74.5 | 4842.5 | 21862.5 | 26000
5. Coach (2 axle) | Scania K124 / Van Hool Single deck | 12 | 12580 | 49 |  | 49 | 24.5 | 1592.5 | 14172.5
5. Coach (2 axle) | Iveco / Beulas | 12 | 13140 | 49 |  | 49 | 24.5 | 1592.5 | 14732.5
5. Coach (2 axle) | Volvo B10M / Berkhof Axial 50 | 12 | 13340 | 51 |  | 51 | 25.5 | 1657.5 | 14997.5
5. Coach (2 axle) | Javelin | 10 | 5100 | [6 empty] | 18000
5. Coach (2 axle) | Javelin | 12 | 5240 | [6 empty] | 18000
5. Coach (2 axle) | R series | 12 | 6570 | [6 empty] | 18000
5. Coach (2 axle) | Mercedes Coach (2 axle) | 9.4 | 9840 | 38 | 0 | 38 | 19 | 1235 | 11075 | 13140
5. Coach (2 axle) | Mercedes Coach (2 axle) | 12 | 13000 | 55 | 0 | 55 | 27.5 | 1787.5 | 14787.5 | 18000
5. Coach (2 axle) | Setra 415 GTHD Coach (2 axle) | 12.2 | 13240 | 55 | 0 | 55 | 27.5 | 1787.5 | 15027.5 | 18000
6. Coach (3 axle) | Scania KEB / Berkhof Axial 70 Single Deck | 14.2 | 15840 | 65 | 0 | 65 | 32.5 | 2112.5 | 17952.5
6. Coach (3 axle) | Setra 416 GTHD Coach (3 axle) | 13.4 | 15240 | 55 | 0 | 55 | 27.5 | 1787.5 | 17027.5 | 26000
7. Double deck coach | ENV RO 400 | 10.7 |  | 70 | 23 | 93 | 46.5 |  |  | 17800
7. Double deck coach | ENV RO 400 | 10.8 |  | 78 | 23 | 101 | 50.5 |  |  | 17800