## Welcome Page
H2 for Heat - Supply chain evidence base - 1.3
Welcome Page
Summary
| Name | H2 for Heat - Supply chain evidence base
| Purpose | Assumptions for the hydrogen supply chain evidence base
| Creation date | November 2018
| Version number | 1.3
Note

## Degression (hidden)
Degression Triggers | Source: | Domestic RHI Regulations 2014
|  |  | 2014-07-01 | 2014-10-01 | 2015-01-01 | 2015-04-01 | 2015-07-01 | 2015-10-01 | 2016-01-01
Trigger | ASHP |  | 2.388 | 4.179 | 5.9699 | 8.3587 | 11.943 | 15.5273 | 19.1116
| Biomass |  | 2.388 | 4.179 | 5.9699 | 8.3587 | 11.943 | 15.5273 | 19.1116
| GSHP |  | 2.388 | 4.179 | 5.9699 | 8.3587 | 11.943 | 15.5273 | 19.1116
| Solar Thermal |  | 1.1743 | 2.0551 | 2.9358 | 3.8893 | 4.9883 | 6.0872 | 7.1862
Growth Trigger | ASHP |  | 1.791 | 1.791 | 1.791 | 2.3888 | 3.5843 | 3.5843 | 3.5843
| Biomass |  | 1.791 | 1.791 | 1.791 | 2.3888 | 3.5843 | 3.5843 | 3.5843
| GSHP |  | 1.791 | 1.791 | 1.791 | 2.3888 | 3.5843 | 3.5843 | 3.5843
| Solar Thermal |  | 0.88075 | 0.88075 | 0.88075 | 0.95348 | 1.099 | 1.099 | 1.099
Super Trigger | ASHP |  | 4.776 | 8.3579 | 11.9399 | 16.7174 | 23.886 | 31.0546 | 38.2231
| Biomass |  | 4.776 | 8.3579 | 11.9399 | 16.7174 | 23.886 | 31.0546 | 38.2231
| GSHP |  | 4.776 | 8.3579 | 11.9399 | 16.7174 | 23.886 | 31.0546 | 38.2231
| Solar Thermal |  | 2.3487 | 4.1102 | 5.8717 | 7.7786 | 9.9765 | 12.1745 | 14.3724
Super Growth Trigger | ASHP |  | 4.776 | 8.3579 | 11.9399 | 16.7174 | 23.886 | 31.0546 | 38.2231
| Biomass |  | 4.776 | 8.3579 | 11.9399 | 16.7174 | 23.886 | 31.0546 | 38.2231
| GSHP |  | 4.776 | 8.3579 | 11.9399 | 16.7174 | 23.886 | 31.0546 | 38.2231
| Solar Thermal |  | 2.3487 | 4.1102 | 5.8717 | 7.7786 | 9.9765 | 12.1745 | 14.3724
Implications of Triggers | Source: | Domestic RHI Regulations 2014
| Trigger | Growth Trigger | 2014-07-01: Super Trigger; 2014-10-01: Super Growth Trigger; 2015-01-01: Degression
| Not Exceeded | Any Combination | bar: 2015-01-01
| Exceeded | Not Exceeded and no degression last quarter | 2014-07-01: Not Exceeded; 2014-10-01: Not Exceeded; 2015-01-01: 10%
| Exceeded | Not Exceeded and no degression last quarter | 2014-07-01: Not Exceeded; 2014-10-01: Not Exceeded

## General Assumptions
H2 for Heat - Supply chain evidence base - 1.3
General Assumptions
|  | Sheet short description: | General Assumptions
| Unique ID | Plain English Description | Methodology behind Assumption | Source | Date (last updated) | Quality Rating | Description of Quality Rating | Impact rating | Description of Impact Rating | Risk Flag | Priority flag for risk register | Issued by / Checked by | Issue / Check date | Notes | Slide pack slide number | Units | Numerical Assumption
[17 empty] | Lower | Base | Upper
1 | H2-Heat_General Assumptions_001 | Higher Heat value for hydrogen gas will be used throughout this evidence | Consistency of units |  | 2017-09-01 | GREEN | n/a | GREEN |  | GREEN |  | HN (EE) | 2017-09-01 | Electrolysers are typically quoted as kWh(elec)/kg H2 and SMRs are normally quoted as Nm3/hr or kg H2/day. Care should be taken when taking numbers from this evidence to ensure unit consistency with end use. kWh/kg in this evidence is kWh H2(HHV)/kg(H2) | Multiple | kWh/kg |  | 39.4111
2 | H2-Heat_General Assumptions_002 | Lower heating value for hydrogen used in conversions | Consistency of units |  | 2017-09-01 | GREEN | n/a | GREEN |  | GREEN |  | HN (EE) | 2017-09-01 | Althought this evidence uses HHV much of the industry data is quoted in LHV so the value is required for conversion | Multiple | kWh/kg |  | 33.3222
3 | H2-Heat_General Assumptions_003 | Foreign Exchange rate for Euros to Sterling (unless explicitly stated) | Set exchange rate will be used (unless exchange rate specified in data source) |  | 2017-06-01 | GREEN |  | AMBER | For non-UK sourced plants exchange rate has potential to vary capital costs. | GREEN |  | HN (EE) | 2017-09-01 |  | Multiple | € / £ |  | 1.19
5 | H2-Heat_General Assumptions_005 | Foreign Exchange rate for US Dollars to Sterling (unless explicitly stated) | Set exchange rate will be used (unless exchange rate specified in data source) |  | 2017-06-01 | GREEN |  | AMBER | For non-UK sourced plants exchange rate has potential to vary capital costs. | GREEN |  | HN (EE) | 2017-09-01 |  | Multiple | $ / £ |  | 1.3
[17 empty] | From | To | % Change
6 | H2-Heat_General Assumptions_006 | UK Inflation rates are used to calculate current costs | UK inflation rates will be used where a quoted cost is historic. | https://www.ons.gov.uk/economy/inflationandpriceindices/datasets/consumerpriceindices | 2017-06-01 | GREEN |  | GREEN |  | GREEN |  | HN (EE) | 2017-09-01 |  | Multiple |  | 2005 | 2017 | 31.75%
[17 empty] | 2007 | 2017 | 25.8%
[17 empty] | 2010 | 2017 | 15.1%
[17 empty] | 2012 | 2017 | 7.076%
[17 empty] | 2013 | 2017 | 4.467%
[17 empty] | 2014 | 2017 | 2.9%
[17 empty] | 2015 | 2017 | 2.9%
6 | H2-Heat_General Assumptions_006 | 2017 cost predictions are used | It is assumed where a future cost is predicted in a source that this is in 2017 prices | n/a | 2017-06-01 | GREEN |  | GREEN |  | GREEN |  | HN (EE) | 2017-09-01 |  | Multiple
7 | H2-Heat_General Assumptions_007 | Dated costs will be converted to Sterling at the stated cost date and then inflated based on UK inflation rates in Sterling | Common approach across evidence. | n/a | 2017-06-01 | GREEN |  | GREEN |  | GREEN |  | HN (EE) | 2017-09-01 |  | Multiple
8 | H2-Heat_General Assumptions_008 | Hydrogen purity assumed across system | A standard purity for production through to end use. | n/a | 2017-06-01 | GREEN |  | GREEN |  | GREEN |  | HN (EE) | 2017-09-01 |  | Multiple | % H2 |  | 99.8%
Note on P6: Macdonald, Nicola (Clean Growth): Column needs updating once slides are finalised

## Electrolysis
H2 for Heat - Supply chain evidence base - 1.3
Electrolysis
|  | Sheet short description: | Electrolysis
| Unique ID | Plain English Description | Methodology behind Assumption | Sources | Date (last updated) | Quality Rating | Description of Quality Rating | Impact rating | Description of Impact Rating | Risk Flag | Priority flag for risk register | Issued by / Checked by | Issue / Check date | Notes | Slide pack slide number | Units | Numerical Assumption
| H2-Heat_Prod_Elec_001 | Future change to PEM Electrolyser electrical efficiency | Data collected from public sources, listed and plotted. From the plot informed predictions (shown as lines on the graph) were made by Element Energy of the base, lower and upper efficiency scenarios. | FCHJU Electrolyser Study - http://www.fch.europa.eu/sites/default/files/study%20electrolyser_0-Logos_0_0.pdf Siemens - https://www.siemens.com/innovation/en/home/pictures-of-the-future/energy-and-efficiency/smart-grids-and-energy-storage-electrolyzers-energy-storage-for-the-future.html ITM Power - http://www.itm-power.com/product/hgas DoE H2A Study - https://www.hydrogen.energy.gov/h2a_prod_studies.html Siemens/EnergiePark Mainz - http://www.energiepark-mainz.de/en/ FCHJU Annual Work Plan 2017 - http://www.fch.europa.eu/sites/default/files/FCH2%20JU%202017%20AWP%20and%20Budget_FINAL-20122016-Clean%20%28ID%202892681%29.pdf | 2017-09-18 | AMBER | Numerous sources for data. Future data is speculative as no PEM plant >6MW has yet been built. | AMBER |  | GREEN |  | HN (EE) | 2017-09-18 | The 2014 FCHJU electrolyser study was in hindsight slightly optimistic with its PEM electrical efficiencies. Therefore the mid-band prediction is used as our lower (best) case for efficiency out to 2030. | Slides 12 - 22 | kWh elec / kg H2 | Year | 2020 | 2025 | 2030 | 2035 | 2040 | 2045 | 2050
[17 empty] | Lower | 48.5 | 47.5 | 46.75 | 46.125 | 45.5 | 45.25 | 45
[17 empty] | Base | 55 | 52 | 50 | 49.25 | 48.5 | 48.25 | 48
[17 empty] | Upper | 64 | 59 | 55.5 | 54 | 52.5 | 52 | 51.5
[17 empty] | Lower | 2020: Base; 2025: Upper
| H2-Heat_Prod_Elec_002 | Exchange rate used for FCH JU electrolyser study | Element Energy were the authors | FCHJU Electrolyser Study - http://www.fch.europa.eu/sites/default/files/study%20electrolyser_0-Logos_0_0.pdf | 2017-09-18 | GREEN | Source data | GREEN |  | GREEN |  | HN (EE) | 2017-09-18 |  | Slides 12 - 22 | €/£ |  | 2020: 1.22
| H2-Heat_Prod_Elec_003 | Future change to Alkaline Electrolyser electrical efficiency | Data collected from public sources, listed and plotted. From the plot informed predictions (shown as lines on the graph) were made by Element Energy of the base, lower and upper efficiency scenarios. | FCHJU Electrolyser Study - http://www.fch.europa.eu/sites/default/files/study%20electrolyser_0-Logos_0_0.pdf FCHJU Annual Work Plan 2017 - http://www.fch.europa.eu/sites/default/files/FCH2%20JU%202017%20AWP%20and%20Budget_FINAL-20122016-Clean%20%28ID%202892681%29.pdf NEL Company Brochure - http://nelhydrogen.com/assets/uploads/2017/01/Nel_Electrolyser_brochure.pdf Hydrogenics website - http://www.hydrogenics.com/hydrogen-products-solutions/industrial-hydrogen-generators-by-electrolysis/outdoor-installation/outdoor-large-capacity/ | 2017-09-18 | AMBER | Numerous data sources. Well developed technology with plants up to 90MW previously installed. | AMBER |  | GREEN |  | HN (EE) | 2017-09-18 |  | Slides 12 - 22 | kWh elec / kg H2 | Year | 2020 | 2025 | 2030 | 2035 | 2040 | 2045 | 2050
[17 empty] | Lower | 49 | 48 | 47.5 | 47.25 | 47 | 47 | 47
[17 empty] | Base | 51 | 50 | 49.25 | 48.875 | 48.5 | 48.25 | 48
[17 empty] | Upper | 60 | 57.5 | 56 | 55 | 54 | 53.5 | 53
| H2-Heat_Prod_Elec_004 | Future change to PEM Electrolyser capex | Data collected from public sources, listed and plotted. From the plot informed predictions (shown as lines on the graph) were made by Element Energy of the base, lower and upper capital cost scenarios. | FCHJU Electrolyser Study - http://www.fch.europa.eu/sites/default/files/study%20electrolyser_0-Logos_0_0.pdf Siemens - https://www.siemens.com/innovation/en/home/pictures-of-the-future/energy-and-efficiency/smart-grids-and-energy-storage-electrolyzers-energy-storage-for-the-future.html ITM Power - http://www.itm-power.com/product/hgas DoE H2A Study - https://www.hydrogen.energy.gov/h2a_prod_studies.html Siemens/EnergiePark Mainz - http://www.energiepark-mainz.de/en/ FCHJU Annual Work Plan 2017 - http://www.fch.europa.eu/sites/default/files/FCH2%20JU%202017%20AWP%20and%20Budget_FINAL-20122016-Clean%20%28ID%202892681%29.pdf ITM Power (Hannover Fair 2017) - https://www.youtube.com/watch?v=eku0GuSKiIc | 2017-09-18 | AMBER | Numerous data sources. Well developed technology with large scale plants being planned by suppliers | AMBER |  | GREEN |  | HN (EE) | 2017-09-18 |  | Slides 12 - 22 | £/kW elec installed | Year | 2020 | 2025 | 2030 | 2035 | 2040 | 2045 | 2050
[17 empty] | Lower | 700 | 450 | 330 | 302.5 | 275 | 270 | 265
[17 empty] | Base | 750 | 500 | 400 | 375 | 350 | 345 | 340
[17 empty] | Upper | 1050 | 880 | 780 | 720 | 660 | 640 | 620
| H2-Heat_Prod_Elec_005 | Future change to Alkaline Electrolyser capex | Data collected from public sources, listed and plotted. From the plot informed predictions (shown as lines on the graph) were made by Element Energy of the base, lower and upper capital scenarios. | FCHJU Electrolyser Study - http://www.fch.europa.eu/sites/default/files/study%20electrolyser_0-Logos_0_0.pdf FCHJU Annual Work Plan 2017 - http://www.fch.europa.eu/sites/default/files/FCH2%20JU%202017%20AWP%20and%20Budget_FINAL-20122016-Clean%20%28ID%202892681%29.pdf NEL Company Brochure - http://nelhydrogen.com/assets/uploads/2017/01/Nel_Electrolyser_brochure.pdf Hydrogenics website - http://www.hydrogenics.com/hydrogen-products-solutions/industrial-hydrogen-generators-by-electrolysis/outdoor-installation/outdoor-large-capacity/ | 2017-06-01 | AMBER | Numerous data sources. Well developed technology with large scale plants being planned by suppliers | AMBER |  | GREEN |  | HN (EE) | 2017-06-01 |  | Slides 12 - 22 | £/kW elec installed | Year | 2020 | 2025 | 2030 | 2035 | 2040 | 2045 | 2050
[17 empty] | Lower | 530 | 430 | 370 | 352.5 | 335 | 330 | 325
[17 empty] | Base | 600 | 530 | 485 | 475 | 465 | 460 | 455
[17 empty] | Upper | 700 | 640 | 620 | 610 | 600 | 595 | 590
| H2-Heat_Prod_Elec_006 | Fixed operational cost of PEM electrolysers | Data was taken from public sources, analysed, and compared. Predictions were made by Element Energy of most probable values. | FCHJU Electrolyser Study - http://www.fch.europa.eu/sites/default/files/study%20electrolyser_0-Logos_0_0.pdf DoE H2A Study - https://www.hydrogen.energy.gov/h2a_prod_studies.html | 2017-09-18 | AMBER |  | AMBER |  | GREEN |  | HN (EE) | 2017-09-18 | The FCHJU 2030 figure was used as this is believed (by Element Energy) to be the most appropriate for large scale plants | Slides 12 - 22 | £/kW elec installed/year |  | 2020: 23.77
| H2-Heat_Prod_Elec_007 | Fixed operational cost of Alkaline electrolysers | Data was taken from public sources, analysed, and compared. Predictions were made by Element Energy of most probable values. | FCHJU Electrolyser Study - http://www.fch.europa.eu/sites/default/files/study%20electrolyser_0-Logos_0_0.pdf | 2017-09-18 | AMBER | Alkaline is a well developed technology with well understood operating costs. | AMBER |  | GREEN |  | HN (EE) | 2017-09-18 | The FCHJU 2030 figure was used as this is believed (by Element Energy) to be the most appropriate for large scale plants | Slides 12 - 22 | £/kW elec installed/year |  | 2020: 21.72
| H2-Heat_Prod_Elec_008 | Fixed operational cost of SoE electrolysers | Data taken from public sources and compared. Prediction made by Element Energy of likely value. | DoE H2A Study - https://www.hydrogen.energy.gov/h2a_prod_studies.html | 2017-09-18 | AMBER | SoE Electrolysers are not commercially available yet | AMBER |  | AMBER |  | HN (EE) | 2017-09-18 | H2A data primarily used for SoE, though with only a small scale trial SOE plant currently operating the number is very speculative at this stage. | Slides 12 - 22 | £/kW elec installed/year |  | 2020: 50
| H2-Heat_Prod_Elec_009 | Availability of PEM electrolysers | Data taken from published study | FCHJU Electrolyser Study - http://www.fch.europa.eu/sites/default/files/study%20electrolyser_0-Logos_0_0.pdf | 2017-09-18 | GREEN |  | GREEN |  | GREEN |  | HN (EE) | 2017-09-18 |  | Slides 12 - 22 | % time |  | 2020: 98%
| H2-Heat_Prod_Elec_010 | Availability of Alkaline electrolysers | Data taken from published study | FCHJU Electrolyser Study - http://www.fch.europa.eu/sites/default/files/study%20electrolyser_0-Logos_0_0.pdf | 2017-09-18 | GREEN |  | GREEN |  | GREEN |  | HN (EE) | 2017-09-18 |  | Slides 12 - 22 | % time |  | 2020: 98%
| H2-Heat_Prod_Elec_011 | Availability of SoE electrolysers | Data taken from published study | FCHJU Electrolyser Study - http://www.fch.europa.eu/sites/default/files/study%20electrolyser_0-Logos_0_0.pdf | 2017-09-18 | AMBER | SoE Electrolysers are not commercially available yet | AMBER |  | AMBER |  | HN (EE) | 2017-09-18 |  | Slides 12 - 22 | % time |  | 2020: 90%
| H2-Heat_Prod_Elec_012 | Future predictions of Solid Oxide Electrolyser electrical efficiency | Data collected from public sources, listed and plotted. From the plot informed predictions (shown as lines on the graph) were made by Element Energy of the base, lower and upper efficiency scenarios. | FCHJU Electrolyser Study - http://www.fch.europa.eu/sites/default/files/study%20electrolyser_0-Logos_0_0.pdf FCHJU Annual Work Plan 2017 - http://www.fch.europa.eu/sites/default/files/FCH2%20JU%202017%20AWP%20and%20Budget_FINAL-20122016-Clean%20%28ID%202892681%29.pdf DoE H2A Study - https://www.hydrogen.energy.gov/h2a_prod_studies.html | 2017-09-18 | RED | SoE Electrolysers are not commercially available yet | AMBER |  | AMBER |  | HN (EE) | 2017-09-18 |  | Slides 12 - 22 | kWh elec /kg H2 | Year | 2020 | 2025 | 2030 | 2035 | 2040 | 2045 | 2050
[17 empty] | Lower | 37 | 35.25 | 34.75 | 34.5 | 34.25 | 34.175 | 34.1
[17 empty] | Base | 39 | 37.75 | 36.75 | 36.125 | 35.5 | 35.25 | 35
[17 empty] | Upper | 40 | 39 | 38 | 37.625 | 37.25 | 37.125 | 37
| H2-Heat_Prod_Elec_013 | Future predictions of Solid Oxide Electrolyser thermal efficiency | Data collected from public sources, listed and plotted. From the plot informed predictions (shown as lines on the graph) were made by Element Energy of the base, lower and upper efficiency scenarios. | FCHJU Electrolyser Study - http://www.fch.europa.eu/sites/default/files/study%20electrolyser_0-Logos_0_0.pdf FCHJU Annual Work Plan 2017 - http://www.fch.europa.eu/sites/default/files/FCH2%20JU%202017%20AWP%20and%20Budget_FINAL-20122016-Clean%20%28ID%202892681%29.pdf DoE H2A Study - https://www.hydrogen.energy.gov/h2a_prod_studies.html | 2017-09-18 | RED | SoE Electrolysers are not commercially available yet | AMBER |  | AMBER |  | HN (EE) | 2017-09-18 |  | Slides 12 - 22 | kWh elec/kg H2 | Year | 2020 | 2025 | 2030 | 2035 | 2040 | 2045 | 2050
[17 empty] | Lower | 8 | 7.8 | 7.4 | 7.2 | 7 | 7 | 7
[17 empty] | Base | 14 | 13.5 | 13 | 12.5 | 12 | 11.5 | 11
[17 empty] | Upper | 16 | 15.5 | 15 | 14.75 | 14.5 | 14.25 | 14
| H2-Heat_Prod_Elec_014 | Future prediction of Solid Oxide Electrolyser capital cost | Data collected from public sources, listed and plotted. From the plot informed predictions (shown as lines on the graph) were made by Element Energy of the base, lower and upper capital cost scenarios. | FCHJU Electrolyser Study - http://www.fch.europa.eu/sites/default/files/study%20electrolyser_0-Logos_0_0.pdf DoE H2A Study - https://www.hydrogen.energy.gov/h2a_prod_studies.html FCHJU Annual Work Plan 2017 - http://www.fch.europa.eu/sites/default/files/FCH2%20JU%202017%20AWP%20and%20Budget_FINAL-20122016-Clean%20%28ID%202892681%29.pdf | 2017-09-18 | RED | SoE Electrolysers are not commercially available yet | AMBER |  | AMBER |  | HN (EE) | 2017-09-18 | H2A predictions are behind schedule by a number of years (2015 prediction not realised). Therefore the H2A numbers will be used as future (2050) lower case numbers. The FCH JU numbers will be used for initial base case, with then curve down towards H2A targets. | Slides 12 - 22 | £/kW elec installed | Year | 2020 | 2025 | 2030 | 2035 | 2040 | 2045 | 2050
[17 empty] | Lower | 1300 | 900 | 700 | 650 | 600 | 575 | 550
[17 empty] | Base | 1640 | 1230 | 1000 | 900 | 800 | 750 | 700
[17 empty] | Upper | 2300 | 1900 | 1600 | 1500 | 1350 | 1300 | 1250
| H2-Heat_Prod_Elec_015 | Lifetime of electrolyser plants | Data taken from published studies | FCHJU Electrolyser Study - http://www.fch.europa.eu/sites/default/files/study%20electrolyser_0-Logos_0_0.pdf FCHJU Annual Work Plan 2017 - http://www.fch.europa.eu/sites/default/files/FCH2%20JU%202017%20AWP%20and%20Budget_FINAL-20122016-Clean%20%28ID%202892681%29.pdf DoE H2A Study - https://www.hydrogen.energy.gov/h2a_prod_studies.html | 2017-09-18 | AMBER | Large scale plants would have a lifetime exceeding number used | AMBER |  | GREEN |  | HN (EE) | 2017-09-18 | Overall plant lifetime assumes that there are stack replacements made during the overall lifetime of the whole plant. SOE lifetimes are expected to be shorter during technology development phase, though this is primarily due to the cataylsts used which are replaceable under the variable opex costs. The evidence assumes that only commerically ready plants are deployed. | Slides 12 - 22 | Years |  | 2020: 30
| H2-Heat_Prod_Elec_016 | Is additional compression needed for electrolysers to inject directly into transmission pipelines? | Data taken from public sources, compared, and then assessment of current state made in order for prediction to be made by Element Energy | FCHJU Electrolyser Study - http://www.fch.europa.eu/sites/default/files/study%20electrolyser_0-Logos_0_0.pdf FCHJU Annual Work Plan 2017 - http://www.fch.europa.eu/sites/default/files/FCH2%20JU%202017%20AWP%20and%20Budget_FINAL-20122016-Clean%20%28ID%202892681%29.pdf DoE H2A Study - https://www.hydrogen.energy.gov/h2a_prod_studies.html | 2017-09-18 | AMBER | Amber as large scale high pressure PEMs not yet manufactured | GREEN |  | GREEN |  | HN (EE) | 2017-09-18 | As output pressures of technology increase the cost of compression (capex and opex) would reduce (with decreasing pressure differential). However, for the purposes of this evidence it is assumed that the full compression is either required or not required - binary requirement. | Slides 12 - 22 | Compressor Required? YES / NO | Year | 2020 | 2025 | 2030 | 2035 | 2040 | 2045 | 2050
[17 empty] | PEM | YES | YES | YES | NO | NO | NO | NO
[17 empty] | Alkaline | YES | YES | YES | YES | YES | YES | YES
[17 empty] | SOE | YES | YES | YES | YES | YES | YES | YES
| H2-Heat_Prod_Elec_017 | When assessing the compressor price/performance targets the number of compressors required is set to match the production technology availability | Data taken from public source. | US DoE H2A Study - https://www.hydrogen.energy.gov/h2a_prod_studies.html US DoE targets - https://energy.gov/eere/fuelcells/doe-technical-targets-hydrogen-delivery | 2017-09-18 | GREEN |  | GREEN |  | GREEN |  | HN (EE) | 2017-09-18 | Compressors have a lower availability (more moving parts) so to match the high availability of electrolysers it requires three compressors (typically two running at part load, with one in standby). | Slides 12 - 22
| H2-Heat_Prod_Elec_018 | The electrolyser stack lifetime is less than plant life so needs replacing peridocically | Stack lifetimes are used to calculate the variable opex (marginal) which covers the cost of replacement. | FCHJU Electrolyser Study - http://www.fch.europa.eu/sites/default/files/study%20electrolyser_0-Logos_0_0.pdf DoE H2A Study - https://www.hydrogen.energy.gov/h2a_prod_studies.html FCHJU Annual Work Plan 2017 - http://www.fch.europa.eu/sites/default/files/FCH2%20JU%202017%20AWP%20and%20Budget_FINAL-20122016-Clean%20%28ID%202892681%29.pdf | 2017-09-18 | AMBER | SOE is estimate not based on field data | GREEN |  | AMBER |  | HN (EE) | 2017-09-18 |  | Slides 12 - 22 | Stack Lifetime / Years | PEM | 30 2020: 11
[17 empty] | Alkaline | 30 2020: 9
[17 empty] | SOE | 30 2020: 7
| H2-Heat_Prod_Elec_019 | The electrolyser stack replacement costs are equal to the stacks build costs of the system. | Stack costs are assumed to be the same as the quoted % of build costs assigned to stacks | FCHJU Electrolyser Study - http://www.fch.europa.eu/sites/default/files/study%20electrolyser_0-Logos_0_0.pdf DoE H2A Study - https://www.hydrogen.energy.gov/h2a_prod_studies.html | 2017-09-18 | AMBER | SOE is estimate by Element Energy | GREEN |  | AMBER |  | HN (EE) | 2017-09-18 |  | Slides 12 - 22 | Stack Costs as a percentage of build capex | PEM | 30 2020: 60%
[17 empty] | Alkaline | 30 2020: 50%
[17 empty] | SOE | 30 2020: 60%
| H2-Heat_Prod_Elec_020 | Electrolyser stack replacement costs will come down in cost as stack costs reduce | Predicted stack costs for the year of replacement will be used rather than build year. |  | 2017-09-18 | AMBER |  | GREEN |  | GREEN |  | HN (EE) | 2017-09-18 |  | Slides 12 - 22 | Year for Stack Replacement Cost | Build Year | 2020 | 2025 | 2030 | 2035 | 2040 | 2045 | 2050
[17 empty] | Replacement Cost Year | 2030 | 2035 | 2040 | 2045 | 2050 | 2050 | 2050
| H2-Heat_Prod_Elec_021 | A minimum plant size is stated for Electrolysers | Plant capex costs used assume a minimum of a 10MW (electrical input) plant. |  | 2017-09-18 | GREEN |  | GREEN |  | GREEN |  | HN (EE) | 2017-09-18 | Plant size quoted in kW H2 HHV (approximately equivalent to ~10MW electrical input) | Slides 12 - 22 | Minimum Plant Size / kW H2 HHV |  | 60% 2020: 7882
| H2-Heat_Prod_Elec_022 | Grid balancing payments and transmission avoidance costs reduce the overall cost of operating the electrolyser | Grid balancing payments / Grid avoidance costs reduce the operating costs of the technology these are captured in the evidence as a reduction in the variable operating cost. |  | 2017-09-18 | AMBER |  | AMBER |  | AMBER |  | HN (EE) | 2017-09-18 |  | Slides 12 - 22 | £/kW credit |  | 60% 2020: -100
| H2-Heat_Prod_Elec_023 | Water consumption (tap water) of electrolysers | Supplier specifications | NEL Hydrogen - http://nelhydrogen.com/product/electrolysers/#a-range-title Hydrogenics - http://www.hydrogenics.com/hydrogen-products-solutions/industrial-hydrogen-generators-by-electrolysis/outdoor-installation/hystat-trade-60/ | 2017-09-18 | GREEN |  | GREEN |  | GREEN |  | HN (EE) | 2017-09-18 | Tap water requires a Reverse Osmosis system to remove minerals/ionic traces. Saline could be used with larger RO system | Slides 12 - 22 | litres / kWh HHV |  | 60% 2020: 0.45 to 0.55
| H2-Heat_Prod_Elec_024 | Footprint of alkaline electrolyser plant | Supplier specifications | NEL Hydrogen - http://nelhydrogen.com/product/electrolysers/#a-range-title | 2017-09-18 | GREEN |  | GREEN |  | GREEN |  | HN (EE) | 2017-09-18 | Based on 225m3 for 485 Nm3/hr plant. 485 Nm3/hr = 1,377 kWh H2 LHV | Slides 12 - 22 | m2/kW H2 HHV output |  | 60% 2020: 0.136
| H2-Heat_Prod_Elec_025 | Footprint of PEM electrolyser plant | Supplier specifications | ITM Power 100MW - https://youtu.be/eku0GuSKiIc?list=PLEOCfyZqmBrGeL8yVAErW9rBoowA-IOVB | 2017-09-18 | GREEN |  | GREEN |  | GREEN |  | HN (EE) | 2017-09-18 | ITM states a 100MW system would sit within a 40m x 87m building. Allowing a 8m perimeter between the building and the boundary this gives 5,768m2 for 100MW electrical input plant. | Slides 12 - 22 | m2/kW H2 HHV output |  | 60% 2020: 0.0737
| H2-Heat_Prod_Elec_026 | Footprint of SOE electrolyser plant | Element Energy assessment |  | 2017-09-18 | RED |  | GREEN |  | GREEN |  | HN (EE) | 2017-09-18 | In the absence of any data Element Energy assume that the footprint would be the same as an alkaline electorlyser plant. | Slides 12 - 22 | m2/kW H2 HHV output |  | 60% 2020: 0.136
| H2-Heat_Prod_Elec_027 | Alkaline Electrolysers can be powered from a renewable source | Published study | SSE “Impacts of Electrolysers on the Distributed Network - https://www.ssepd.co.uk/ImpactofElectrolysersontheDistributionNetwork | 2017-09-18 | GREEN |  | GREEN |  | GREEN |  | HN (EE) | 2017-09-18 | The Aberdeen study demonstrated Alkaline Electrolysers perform adequately under a modulated feed. | Slides 12 - 22
| H2-Heat_Prod_Elec_028 | Output purity of hydrogen produced by electrolysis | Published study | "FCHJU Electrolyser Study - http://www.fch.europa.eu/sites/default/files/study%20electrolyser_0-Logos_0_0.pdf FCHJU Annual Work Plan 2017 - http://www.fch.europa.eu/sites/default/files/FCH2%20JU%202017%20AWP%20and%20Budget_FINAL-20122016-Clean%20%28ID%202892681%29.pdf NEL Company Brochure - http://nelhydrogen.com/assets/uploads/2017/01/Nel_Electrolyser_brochure.pdf Hydrogenics website - http://www.hydrogenics.com/hydrogen-products-solutions/industrial-hydrogen-generators-by-electrolysis/outdoor-installation/outdoor-large-capacity/" | 2017-09-18 | GREEN |  | GREEN |  | GREEN |  | HN (EE) | 2017-09-18 | Output can be increased to 99.999% very easily for FC applications | Slides 12 - 22 | % H2 |  | 60% 2020: >99.95%
| H2-Heat_Prod_Elec_029 | Response Rate of PEM electrolysers | Supplier specifications | ITM Power website - http://www.itm-power.com | 2017-09-18 | GREEN |  | GREEN |  | GREEN |  | HN (EE) | 2017-09-18 | Time to cycle from 0% to 100% to 0% | Slides 12 - 22 |  |  | 60% 2020: seconds
| H2-Heat_Prod_Elec_030 | Response Rate of Alkaline electrolysers | Supplier specifications & Published Study | NEL Company Brochure - http://nelhydrogen.com/assets/uploads/2017/01/Nel_Electrolyser_brochure.pdf Hydrogenics website - http://www.hydrogenics.com/hydrogen-products-solutions/industrial-hydrogen-generators-by-electrolysis/outdoor-installation/outdoor-large-capacity/" SSE “Impacts of Electrolysers on the Distributed Network - https://www.ssepd.co.uk/ImpactofElectrolysersontheDistributionNetwork | 2017-09-18 | GREEN |  | GREEN |  | GREEN |  | HN (EE) | 2017-09-18 | Time to cycle from 0% to 100% to 0% | Slides 12 - 22 |  |  | 60% 2020: minutes
| H2-Heat_Prod_Elec_031 | Response Rate of SOE electrolysers | Element Energy engineering assessment |  | 2017-09-18 | RED |  | AMBER |  | AMBER |  | HN (EE) | 2017-09-18 | Time to cycle from 0% to 100% to 0% | Slides 12 - 22 |  |  | 60% 2020: hours to one day
| H2-Heat_Prod_Elec_032 | Energy source for electrolysers | Element Energy assessment |  | 2017-09-18 | GREEN |  | GREEN |  | GREEN |  | HN (EE) | 2017-09-18 | It is assumed that electrolysers will normally source their energy from the electricity grid. A separate technology is offered for renewable energy sourced production. | Slides 12 - 22
| H2-Heat_Prod_Elec_033 | Potential for balancing payments for grid electrolysis | Published tender | http://www2.nationalgrid.com/Enhanced-Frequency-Response.aspx. | 2017-09-18 | AMBER |  | AMBER | The grid balancing payment could have significant impact for currently up to 2GW of capacity. This could increase with greater dependency on renewables. | AMBER |  | HN (EE) | 2017-09-18 | Initial numbers would suggest up to 2GW and a balancing value of at least £42k/MW/year. Based on successful tenders from National Grid’s 2016 Enhanced Frequency Response Market Information Report. Note that £10/MWh payment is given for being able to turn up 1MW and down 1MW, therefore, in practise a 1MW electrolyser would be able to access payments of £5/h when offering its full availability by operating at half load. Equating to £42k/MW/year based on 95% availability | Slides 12 - 22 |  |  | 60% 2020: £42/MW/year (up to 2GW)
| H2-Heat_Prod_Elec_034 | Availability of renewably fed electrolyser technology | Element Energy assessment |  | 2017-09-18 | AMBER |  | AMBER |  | AMBER |  | HN (EE) | 2017-09-18 | A wind farm is combined with a production plant and storage to offer a single production technology with an effective average load factor of 0.96. The system includes sufficient storage to increase laod factor to an effective average availability of 96% e.g. 0.32 load factor renewable energy source has three days storage and 0.48 load factor energy source has two days storage (0.32x3=0.96 and 0.48x2=0.96) | Slides 12 - 22 | Availability |  | 60% 2020: 96%
| H2-Heat_Prod_Elec_035 | Renewably fed electrolysis techonology renewable Opex costs | BEIS published report | https://www.gov.uk/government/publications/beis-electricity-generation-costs-november-2016 | 2017-09-18 | GREEN |  | GREEN |  | GREEN |  | HN (EE) | 2017-09-18 | The fixed opex is calculated as the stated [Variable O&M] + [Insurance] + [Connection and UoS charges]. Except for Onshore wind the Connection and UoS charges are assumed to be zero, and for Offshore they are assumed to be the stated cost - Onshore costs (i.e. just the cost to get the power to the shoreline). | Slides 12 - 22
|  | Renewably fed electrolysis technology - Cost of renewables | BEIS published report | https://www.gov.uk/government/publications/beis-electricity-generation-costs-november-2016 | 2017-09-18 | GREEN | The wind capex appears to be still trending downwards. Large changes could make this technology very attractive. | AMBER |  | GREEN |  | HN (EE) | 2017-09-18 | The "Onshore wind >5MW" cost data is used for BASE and LOWER cases, using the base and lower costs from the report. The "Offshore Wind - Round 3" is offered as the HIGHER case, using only the lower costs from the report. All cost data is from the 2025 published costs. | Slides 12 - 22 |  |  | Renewable Source | Year of Energy Costs | Load Factor | Capex £/kWe | Fixed Opex/year/kW | Variable Opex/kWh
[17 empty] | LOWER | Onshore Wind >5MW | 2025 | 0.32 | 995 | 23.8 | 0.005
[17 empty] | BASE | Onshore Wind >5MW | 2025 | 0.32 | 1475 | 23.8 | 0.005
| H2-Heat_Prod_Elec_036 | [15 empty] | UPPER | Offshore Wind R3 | 2025 | 0.48 | 2193 | 92.5 | 0.003
| H2-Heat_Prod_Elec_037 | Renewably fed electrolysis technology - Cost of storage | Costs used elsewhere in evidence | Technology - Storage | 2017-09-18 | GREEN |  | GREEN |  | GREEN |  | HN (EE) | 2017-09-18 | The MP Storage costs are used without change | Slides 12 - 22
| H2-Heat_Prod_Elec_038 | Renewably fed electrolysis technology - Electrolyser cost | Costs used elsewhere in evidence |  | 2017-09-18 | GREEN |  | AMBER |  | GREEN |  | HN (EE) | 2017-09-18 | PEM LOWER costs are used for all Scenarios | Slides 12 - 22

## Coal Boilers (hidden)
#REF!
Coal Boilers
| Sheet short description: | Coal Boilers costs and performance
|  | Owner | Source | Date | RAG rating | Notes | Expected Distribution | Point Estimates
[8 empty] | Capacity (kW) | #REF! | #REF! | #REF! | #REF! | #REF! | 32 | 36 | 40 | 44 | 48 | 52 | 56 | 60
| Capital Cost (£, inc 5% VAT) | Marten Ford | Assume the same as Oil Boiler | 2014-10-03 | AMBER |  | #REF! | Low | #REF! | #REF! | #REF! | #REF! | #REF! | #REF! | #REF! | #REF! | #REF! | #REF! | #REF! | #REF! | #REF!
[8 empty] | Central | #REF! | #REF! | #REF! | #REF! | #REF! | #REF! | #REF! | #REF! | #REF! | #REF! | #REF! | #REF! | #REF!
[8 empty] | High | #REF! | #REF! | #REF! | #REF! | #REF! | #REF! | #REF! | #REF! | #REF! | #REF! | #REF! | #REF! | #REF!
| Operational Cost (£) | Marten Ford | Assume the same as Oil Boiler | 2014-10-03 | RED | Assume operating costs are equal across all technologies, therefore set to £100 / year | 100 | Low | 0
[8 empty] | Central | 100
[8 empty] | High | 0
[8 empty] | Low | Central | High
| Lifetime | Marten Ford | Assumptions generated from RHI consultation and AEA lifetime assessment of conventional technologies | 2014-10-03 | RED | This lifetime is the economic lifetime which householders use to weigh up the costs and benefits of systems | Distribution is implied | 10 | 15 | 20
| Design Efficiency | Amy Salisbury | No distinction between non-net bound fuels but engineers did however advise that the efficiency depends on the mix of fuels and provided an indication of what the different efficiencies could be; oil around 91%, lpg around 89%, coal a fair bit lower. | 2014-10-03 | RED |  | Assume no distribution for simplicity |  | 60%
| In-Situ Efficiency | Amy Salisbury | DECC Engineers (Advice from Chris Wickins and Alex Boss based on SAP) | 2014-10-03 | RED |  | Assume no distribution for simplicity |  | 60%
| Impact on Internal temperatures | Marten Ford/Amy Salisbury | Assumption | 2014-10-03 | RED | Assume that replacing a conventional heating system does not change household energy demand. | n/a
| Storage Volume (litres) | Daniel Foulds | Ball-park figure | 2014-10-03 | RED | For combi storage boilers | n/a |  | #REF!
| Cylinder insulation | Marten Ford/Amy Salisbury | Assumption | 2014-10-03 | RED |  | n/a
| Sizing methodology |  | Based on standard conventional boiler sizing |  |  | In general assumptions tab
For tech costs model:
| Capital Cost (£/kW, inc 5% VAT) | Marten Ford | Central capacity taken from scheme data. Costs as above. | 2014-12-17 | AMBER | For technology cost model, we need capex/kW range | Triangular | Low | #REF!
[8 empty] | Central | #REF!
[8 empty] | High | #REF!
| Capacity (kW) | Marten Ford | Central capacity taken from scheme data. | 2014-12-17 | AMBER | For technology cost model, we need low, central and high capacity range | Triangular | Low
[8 empty] | Central | #REF!
High
| Operational Costs (£/kW) | Olivia Lewis | Calculating Operational costs per kW tech costs model | 2014-12-17 | AMBER | For technology cost model, we need low, central and high £/kW range | Triangular | Low | #REF!
[8 empty] | Central | #REF!
[8 empty] | High | #REF!
| Heat Load Factor | Olivia Lewis | Derived from the NERA cost curve data | 2014-12-17 | AMBER | For technology cost model, we need low, central and high range | Uniform | Low | 10%
[8 empty] | Central | 15%
[8 empty] | High | 25%

## SMR
H2 for Heat - Supply chain evidence base - 1.3
SMR
|  | Sheet short description: | SMR
| Unique ID | Plain English Description | Methodology behind Assumption | Sources | Date (last updated) | Quality Rating | Description of Quality Rating | Impact rating | Description of Impact Rating | Risk Flag | Priority flag for risk register | Issued by / Checked by | Issue / Check date | Notes | Slide pack slide number | Units | Numerical Assumption
1 | H2-Heat_SMR_001 | Amec Foster Wheeler SMR study currency conversion rate | Convert to Sterling at date of report | http://www.xe.com/currencycharts/?from=EUR&to=GBP&view=5Y | 2017-06-06 | GREEN |  | AMBER |  | GREEN |  | HN (EE) | 2017-09-19 |  | Slides 24 - 36 | £/€ |  | 0.78
2 | H2-Heat_SMR_002 | Carbon capture rates for Reformers | Project team discussion and agreement |  | 2017-09-01 | AMBER | Technology not proven yet at scale | RED | Ability to capture carbon is the entire basis of the inclusion of Reformers in H2 for Heat. | GREEN |  | HN (EE) | 2017-09-19 | Minimum carbon capture rate for reforming is 90% as primary reason for conversion to hydrogen is CO2 emissions reduction. | Slides 24 - 36 |  |  | >90%
3 | H2-Heat_SMR_003 | Cost capacity scaling exponent | Jacobs Internal Data | Jacobs Internal Data | 2017-06-06 | AMBER | Shows good fit to Jacobs internal data | AMBER |  | GREEN |  | HN (EE) | 2017-09-19 | The scaling exponent is applied to the prices of the fixed capacity plants to calculate economies of scale | Slides 24 - 36 |  |  | 0.74
4 | H2-Heat_SMR_004 | Average doubling time of SMR cumulative capacity |  | Schoots et al., Learning curves for hydrogen production technology: An assessment of observed cost reductions (2008) | 2017-06-06 | AMBER | Sudden uptake in H2 for Heat in UK and overseas could have significant impact on this | AMBER |  | GREEN |  | HN (EE) | 2017-09-19 |  | Slides 24 - 36 | years |  | 9.2
5 | H2-Heat_SMR_005 | Unit cost of hydrogen production reduction for every doubling of SMR cumulative capacity. |  | Schoots et al., Learning curves for hydrogen production technology: An assessment of observed cost reductions (2008) | 2017-06-06 | AMBER | Compared with actual historic data | AMBER |  | GREEN |  | HN (EE) | 2017-09-19 | Unit cost of hydrogen production reduces 11% for every doubling of SMR cumulative capacity. Therefore using the average doubling time, a fixed CAPEX reduction of 1.3% per year has been applied to SMR. | Slides 24 - 36 | %/yr |  | 1.26%
[17 empty] | Natural gas kWh/kWh | Electricity kWh/kWh | Variable Opex £/kWh | Fixed Opex £/kW/yr
6 | H2-Heat_SMR_006 | SMR OPEX Costs based on AFW Report. | Published report | IEAGHG Report: Techno-Economic Evaluation of SMR H2 Plant with CCS (2016) | 2017-06-06 | GREEN |  | AMBER |  | GREEN |  | FT (EE) | 2018-11-19 |  | Slides 24 - 36 |  | 1.355 | 0 | 0.00013 | 25.38
[17 empty] | Natural gas kWh/kWh | Electricity kWh/kWh | Variable Opex £/kWh | Fixed Opex £/kW/yr
7 | H2-Heat_SMR_007 | ATR opex costs (power import case) |  | Jacobs Internal Data, natural gas as feedstock and electricity for air separation unit | 2017-06-06 | AMBER |  | AMBER |  | AMBER |  | FT (EE) | 2018-11-19 |  | Slides 24 - 36 |  | 1.197 | 0.059 | 0.00013 | 24.41
[17 empty] | Natural gas kWh/kWh | Electricity kWh/kWh | Variable Opex £/kWh | Fixed Opex £/kW/yr
8 | H2-Heat_SMR_008 | ATR opex costs (self-sufficient case) |  | Jacobs Internal Data, natural gas as feedstock and electricity for air separation unit | 2017-06-06 | AMBER |  | AMBER |  | AMBER |  | FT (EE) | 2018-11-19 |  | Slides 24 - 36 |  | 1.368 | 0 | 0.00014857 | 28.68
[17 empty] | Natural gas kWh/kWh | Electricity kWh/kWh | Variable Opex £/kWh | Fixed Opex £/kW/yr
9 | H2-Heat_SMR_009 | ATR+GHR opex costs (power import case) |  | Jacobs Internal Data, natural gas as feedstock and electricity for air separation unit. The ATR+GHR (with GHR in series) results are based on simulations estimates that Jacobs have made, but not on a full design, and can be considered “aspirational” as a future case, given that the GHR design (in series) is less proven at scale. | 2017-06-06 | AMBER |  | AMBER |  | AMBER |  | FT (EE) | 2018-11-19 |  | Slides 24 - 36 |  | 1.115 | 0.042 | 0.00013 | 24.41
10 | H2-Heat_SMR_010 | ATR+GHR technology launch year | Assume a five year lag from ATR to the new ATR+GHR technology |  | 2017-06-06 | AMBER |  | AMBER |  | AMBER |  | HN (EE) | 2017-09-19 |  | Slides 24 - 36 | Year first available |  | 2025
11 | H2-Heat_SMR_011 | SMR Plant from AFW report used for base case scenario | Published data and studies | IEAGHG Report: Techno-Economic Evaluation of SMR H2 Plant with CCS (2016) | 2017-06-06 | GREEN |  | AMBER |  | GREEN |  | HN (EE) | 2017-09-19 | The AFW study's Case 3 has 90% CO2 capture rate, and other Cases have captures rates less than 60%. | Slides 24 - 36 | Case for Base scenario |  | CASE 3
12 | H2-Heat_SMR_012 | Captial cost for SMR plant (base scenario) | Published data and studies | IEAGHG Report: Techno-Economic Evaluation of SMR H2 Plant with CCS (2016) | 2017-06-06 | GREEN | A well costed report by AFW | AMBER |  | GREEN |  | HN (EE) | 2017-09-19 | Total Plant Cost for a 337 MW H2 HHV plant | Slides 24 - 36 | £ |  | £238.2M
13 | H2-Heat_SMR_013 | Capital cost of Reformers with increasing scale | Data calculated using above assumptions | IEAGHG Report: Techno-Economic Evaluation of SMR H2 Plant with CCS (2016) Communication with industry experts The ATR+GHR (with GHR in series) results are based on simulations estimates that Jacobs have made, but not on a full design, and can be considered “aspirational” as a future case, given that the GHR design (in series) is less proven at scale. There is uncertainty with regards the cost estimates, given again that a GHR has never been built on this scale. | 2017-09-18 | AMBER |  | AMBER |  | GREEN |  | FT (EE) | 2018-11-19 |  | Slides 24 - 36 | £ / kW H2 HHV |  | MW HHV | 100 | 200 | 300 | 400 | 500 | 750 | 1000
[17 empty] | AFW Case 3 - SMR | BASE | 918 | 785 | 700 | 647 | 610 | 550 | 529
[17 empty] | ATR (power import) | LOW |  |  | 822 | 744 | 697 | 610 | 554
[17 empty] | ATR+GHR (power import) | VERY LOW |  |  | 790 | 715 | 670 | 586 | 533
[17 empty] | ATR (self sufficient) | LOW |  |  | 965 | 873 | 818 | 716 | 651
14 | H2-Heat_SMR_014 | Capital cost of Reformers over time | Data calculated using above assumptions | IEAGHG Report: Techno-Economic Evaluation of SMR H2 Plant with CCS (2016) Communication with industry experts The ATR+GHR (with GHR in series) results are based on simulations estimates that Jacobs have made, but not on a full design, and can be considered “aspirational” as a future case, given that the GHR design (in series) is less proven at scale. There is uncertainty with regards the cost estimates, given again that a GHR has never been built on this scale. | 2017-09-18 | AMBER |  | AMBER |  | GREEN |  | FT (EE) | 2018-11-19 |  | Slides 24 - 36 | £ / kW H2 HHV |  |  | 2020 | 2025 | 2030 | 2035 | 2040 | 2045 | 2050
[17 empty] | AFW Case 3 - SMR | £ / kW | 529 | 497 | 466 | 437 | 410 | 385 | 361
[17 empty] | ATR (power import) | £ / kW | 554 | 527 | 499 | 458 | 430 | 403 | 378
[17 empty] | ATR+GHR (power import) | £ / kW |  | 506 | 480 | 441 | 414 | 387 | 364
[17 empty] | ATR (self sufficient) | £ / kW | 651 | 619 | 586 | 538 | 505 | 474 | 444
15 | H2-Heat_SMR_015 | ATR carbon capture rate | Jacobs Internal Data |  | 2017-06-06 | AMBER | Not yet built technology | AMBER |  | GREEN |  | FT (EE) | 2018-11-19 |  | Slides 24 - 36 |  |  | 95%
16 | H2-Heat_SMR_016 | ATR+GHR carbon capture rate | Jacobs Internal Data |  | 2017-06-06 | AMBER | Not yet built technology | AMBER |  | GREEN |  | FT (EE) | 2018-11-19 |  | Slides 24 - 36 |  |  | 95.7%
[17 empty] | AFW - SMR BASE | ATR | 2020: ATR+GHR
17 | H2-Heat_SMR_017 | Output pressure of Reformer Technologies requires compression for injection to Transmission Network | Average of stated figures | IEAGHG Report: Techno-Economic Evaluation of SMR H2 Plant with CCS (2016) Communication with industry experts | 2017-06-06 | AMBER |  | GREEN |  | GREEN |  | FT (EE) | 2018-11-19 |  | Slides 24 - 36 | Yes/No | Yes | Yes | 2020: Yes
18 | H2-Heat_SMR_018 | Footprint of AFW - SMR plants | Analysis of published report | http://www.teessidecollective.co.uk/wp-content/uploads/2015/07/WP3-Combination-28603-TVU-BOC-HPU-CCS-Study-Report-Rev-O2.pdf | 2017-09-18 | AMBER |  | GREEN |  | GREEN |  | HN (EE) | 2017-09-19 |  | Slides 24 - 36 | m2/kW HHV |  | 0.107
19 | H2-Heat_SMR_019 | Footprint of ATR and ATR+GHR plants | Data provided through industry consultation and analysis by Element Energy | Private communication (industry sources) | 2017-06-06 | RED | Given as a % reduction rather than actual size | GREEN |  | GREEN |  | HN (EE) | 2017-09-19 | Industry consultation suggests a 75% reduction in footprint against existing technologies. Element propose a 50% reduction compared with the AFW/BOC calculated value. | Slides 24 - 36 | m2/kW HHV |  | 0.055
20 | H2-Heat_SMR_020 | Water consumption for Reformers | Published data | IEAGHG Report: Techno-Economic Evaluation of SMR H2 Plant with CCS (2016) Communication with industry experts | 2017-06-06 | GREEN |  | GREEN |  | GREEN |  | HN (EE) | 2017-09-19 |  | Slides 24 - 36 | litres/kWh H2 HHV |  | 0.12
21 | H2-Heat_SMR_021 | Turn down / response rate of reformers | Discussions with Jacobs Engineering experts |  | 2017-06-06 | AMBER |  | RED |  | AMBER | Potentially a key area for technical development | HN (EE) | 2017-09-19 | Plants can not be cycled regularly. A minimum operating capacity of 70% is stated, with a 10%/24hours response rate. However, this is relaxed for a fleet operation as average load factors will be lower as some plants will be shut down during summer. | Slides 24 - 36 | Response rate %/24hrs |  | 10%

## Gasification
H2 for Heat - Supply chain evidence base - 1.3
Gasification
|  | Sheet short description: | Gasification
| Unique ID | Plain English Description | Methodology behind Assumption | Sources | Date (last updated) | Quality Rating | Description of Quality Rating | Impact rating | Description of Impact Rating | Risk Flag | Priority flag for risk register | Issued by / Checked by | Issue / Check date | Notes | Slide pack slide number | Units | Numerical Assumption
1 | H2-Heat_Gasification_001 | Coal Gasification Capital Cost Data | Jacobs extensive previous experience in the field of studying and designing gasification plant and engineering judgement. |  | 2017-09-14 | AMBER | Internal data only not externally verifiable | AMBER |  | GREEN |  | HN (EE) | 2017-06-23 | Cost for a coal gasifier producing 2,840 MW H2 HHV | Slides 38 - 48 | £/kW H2 |  | 1332
2 | H2-Heat_Gasification_002 | Capital Cost capacity scaling factor for Coal Gasifier | Value based on Jacobs Consultancy experience with similar plants | Jacobs Internal data | 2017-09-14 | AMBER |  | AMBER |  | GREEN |  | HN (EE) | 2017-06-23 |  | Slides 38 - 48 | Exponent |  | 0.45
3 | H2-Heat_Gasification_003 | Technology developments that are assumed to drive cost reductions of coal gasifiers | Jacobs Internal data |  | 2017-09-14 | AMBER | All future costs speculative | AMBER |  | AMBER |  | HN (EE) | 2017-06-23 | Assumptions for 2025: • Replace GE gasifier with R-Gas gasifier from GTI, reduces capex, opex and increases efficiency and reduces oxygen consumption • Replace Selexol sulphur removal and Claus SRU with Warm Gas Clean-up technology from RTI – this also allows • Replace sour shift with sweet shift • Replace Selexol CO2 removal with amine reduces capex and parasitic power load Assumptions for 2050: • Replace cryogenic ASU with Ion Transport Membrane – reduces capex and opex replaces parasitic power load with power generation, consumes fuel (product) • R-Gas gasifier second generation reduces capex • Warm gas Cleanup has improved sorbent and lower regen temperatures • Shift reactor replaced with membrane reactor reducing size, steam requirement and capex • More active CO2 removal solvent • More efficient and lower capex CO2 compression | Slides 38 - 48
4 | H2-Heat_Gasification_004 | Capital cost of Coal Gasifiers with scale | Data calculated using above assumptions |  | 2017-09-18 | AMBER |  | AMBER |  | GREEN |  | HN (EE) | 2017-09-18 | Base case for 2020 | Slides 38 - 48 | £ / kW H2 HHV |  | kW | 88552 | 354210 | 531315 | 708420 | 885525 | 1062630 | 1239735 | 1416840 | 1593945 | 1771050 | 1948155 | 2125260 | 2302365 | 2479470 | 2656575 | 2833680 | 5000000
[18 empty] | £M | 794.2709 | 1482.1618 | 1778.8392 | 2024.6927 | 2238.5594 | 2429.966 | 2604.5113 | 2765.8118 | 2916.3608 | 3057.9623 | 3191.9703 | 3319.4313 | 3441.174 | 3557.8673 | 3670.0603 | 3778.2103 | 6666.61
[18 empty] | £ / kW | 8969.4917 | 4184.4158 | 3347.9938 | 2858.0402 | 2527.9462 | 2286.7471 | 2100.8614 | 1952.099 | 1829.6497 | 1726.6382 | 1638.4582 | 1561.8943 | 1494.6259 | 1434.9307 | 1381.5008 | 1333.3229 | 1333.3229
[17 empty] | 2017 | 2025 | 2050
5 | H2-Heat_Gasification_005 | Capital Cost reduction over time of coal gasification | Jacobs Internal data |  | 2017-09-14 | AMBER |  | AMBER |  | GREEN |  | HN (EE) | 2017-06-23 | For years inbetween data points a linear extrapolation is made. | Slides 38 - 48 | £/kW | 1332 | 945 | 749
6 | H2-Heat_Gasification_006 | Energy consumption of Coal gasifier | Jacobs Internal Data |  | 2017-09-18 | AMBER |  | AMBER |  | GREEN |  | HN (EE) | 2017-09-18 |  | Slides 38 - 48 |  |  | Year | 2017 | 2025 | 2050
[17 empty] | Coal Energy | kWh Coal / kWh H2 HHV | 1.36 | 1.26 | 1.43
[17 empty] | Gas Energy | kWh NG / kWh H2 HHV | 0.13 | 0.1 | 0.08
[17 empty] | Total Energy | kWh/kWH H2 HHV | 1.49 | 1.36 | 1.51
7 | H2-Heat_Gasification_007 | Coal gasifier footprint | US DoE H2A published study data | DoE H2A Study - https://www.hydrogen.energy.gov/h2a_prod_studies.html | 2017-09-18 | GREEN | Based on referenced and reviewed report | GREEN |  | GREEN |  | HN (EE) | 2017-06-23 |  | Slides 38 - 48 | m2/kW H2 HHV |  | 2.52
8 | H2-Heat_Gasification_008 | Coal Gasifier Water Consumption | US DoE H2A published study data | DoE H2A Study - https://www.hydrogen.energy.gov/h2a_prod_studies.html | 2017-09-18 | GREEN | Based on referenced and reviewed report | GREEN |  | GREEN |  | HN (EE) | 2017-06-23 |  | Slides 38 - 48 | litres / kWh H2 HHV |  | 0.286
9 | H2-Heat_Gasification_009 | Coal gasifier carbon capture rate | Jacobs Internal data |  | 2017-09-14 | AMBER | Not proven at scale | RED | If CCS doesn't deliver necessary capture rate then coal gasification would need to be excluded from the low carbon H2 generation options | AMBER |  | HN (EE) | 2017-06-23 | Equates to 0.43 kg CO2 / kWh H2 HHV | Slides 38 - 48 | % |  | 90%
10 | H2-Heat_Gasification_010 | Coal gasifier turn down / response rate | Jacobs Internal data |  | 2017-09-14 | GREEN |  | AMBER |  | AMBER |  | HN (EE) | 2017-06-23 | Comparable with Reforming. Minimum 70% and maximum rate of 10%/24hrs. However, this is relaxed for a fleet operation as average load factors will be lower as some plants will be shut down during summer. | Slides 38 - 48 | %/24hrs |  | 10%
11 | H2-Heat_Gasification_011 | Bio feedstock gasification operational data | Data has been converted to HHV and inflation data applied to get today's cost. | Bioenergy Pathways project | 2017-09-14 | AMBER | Waste gasifier data based on prototype | AMBER |  | AMBER |  | HN (EE) | 2017-06-23 | Capex, Opex costs and all operating data provided from Bioenergy Pathways project. Two technologies are included: Clean Gasifier (59 - 473 MW HHV) and Waste Gasifier (48 - 97 MW HHV). | Slides 38 - 48
12 | H2-Heat_Gasification_012 | Costs of Clean Bio Gasifiers over time | Data calculated using above assumptions. Data has been converted to HHV and inflation data applied to get today's cost. | Bioenergy Pathways project | 2017-09-18 | GREEN |  | AMBER |  | GREEN |  | HN (EE) | 2017-09-18 | Based on a 473 MW HHV Clean Gasifier with CCS | Slides 38 - 48 |  | Year | 2020 | 2025 | 2030 | 2035 | 2040 | 2045 | 2050
[16 empty] | Capex | £/kW H2 HHV | 1122 | 1073 | 1023 | 988 | 953 | 929 | 905
[16 empty] | Opex | £/kW H2 HHV/yr | 105 | 100 | 95 | 92 | 89 | 87 | 84
[16 empty] | Conversion Efficiency | MWh feedstock / MWh H2 HHV | 66% | 67% | 67% | 69% | 69% | 70% | 70%
13 | H2-Heat_Gasification_013 | Costs of Waste Bio Gasifiers over time | Data calculated using above assumptions. Data has been converted to HHV | Bioenergy Pathways project | 2017-09-18 | GREEN |  | AMBER |  | GREEN |  | HN (EE) | 2017-09-18 | Based on a 97 MW HHV Clean Gasifier with CCS | Slides 38 - 48 |  | Year | 2020 | 2025 | 2030 | 2035 | 2040 | 2045 | 2050
[16 empty] | Capex | £/kW H2 HHV | 1835 | 1735 | 1634 | 1563 | 1491 | 1439 | 1388
[16 empty] | Opex | £/kW H2 HHV/yr | 355 | 355 | 355 | 316 | 302 | 288 | 278
[16 empty] | Conversion Efficiency | MWh feedstock / MWh H2 HHV | 85% | 85% | 85% | 85% | 85% | 85% | 85%
14 | H2-Heat_Gasification_014 | Clean bio gasification carbon capture rate | Data pending publication | Bioenergy Pathways project | 2017-09-14 | AMBER | Not yet proven at scale | GREEN |  | GREEN |  | HN (EE) | 2017-06-23 |  | Slides 38 - 48 | tC02/MWh H2 HHV |  | 2020: 0.457
15 | H2-Heat_Gasification_015 | Waste bio gasification carbon capture rate | Data pending publication | Bioenergy Pathways project | 2017-09-14 | AMBER | Not yet proven at scale | GREEN |  | GREEN |  | HN (EE) | 2017-06-23 |  | Slides 38 - 48 | tC02/MWh H2 HHV |  | 2020: 0.52

## Import
H2 for Heat - Supply chain evidence base - 1.3
Import
|  | Sheet short description: | Import
| Unique ID | Plain English Description | Methodology behind Assumption | Sources | Date (last updated) | Quality Rating | Description of Quality Rating | Impact rating | Description of Impact Rating | Risk Flag | Priority flag for risk register | Issued by / Checked by | Issue / Check date | Notes | Slide pack slide number | Units | Numerical Assumption
1 | H2-Heat_Import_001 | Cost of imported liquid hydrogen (Upper cost scenario) | Published data from study | Hydro-Hydrogen Quebec Hamburg project - https://courses.engr.illinois.edu/npre470/web/readings/Status%20of%20the%20hydro-hydrogen%20pilot%20project%20(EQHHPP).pdf | 2017-09-09 | AMBER | Single source and around 20 years old | AMBER |  | AMBER |  | HN (EE) | 2017-06-23 | Study gives a good estimate of the likely cost of importing liquid hydrogen from overseas. These costs are taken upto the point of the hydrogen arriving. This is the Upper cost scenario | Slides 50 - 52 | £/kWh HHV |  | 0.077
2 | H2-Heat_Import_002 | Cost estimation of liquid hydrogen import terminal | Published data for LNG analysed, averaged, and an Element Energy complexity factor for hydrogen applied | Chicago Bridge & Iron presentation - https://www.scribd.com/document/259437215/LNG-Import-Terminal-Cost-and-Schedule-Basics (H2A - https://www.hydrogen.energy.gov/h2a_delivery.html) used as comparison only | 2017-09-09 | RED | The closest equivalent technology but only an estimate | AMBER |  | AMBER |  | HN (EE) | 2017-06-23 | Average of five plants (with one excluded due to being outlying data point) with Element Energy complexity factor applied. | Slides 50 - 52 | £/kW HHV plant size |  | 94
3 | H2-Heat_Import_003 | Liquid hydrogen complexity factor | Element Energy estimation |  | 2017-09-09 | RED | Expert estimation only | AMBER |  | AMBER |  | HN (EE) | 2017-06-23 | Element Energy predict the complexity factor for the increase in capital costs going from a LNG plant to a LH2 plant | Slides 50 - 52 |  |  | 1.66
4 | H2-Heat_Import_004 | Minimum plant size | Estimation made by Element Energy based on typical equivalent LNG terminals and based on future LH2 ship size predictions |  | 2017-09-09 | AMBER |  | AMBER |  | GREEN |  | HN (EE) | 2017-06-23 |  | Slides 50 - 52 | Min size / GWh/day |  | 50
5 | H2-Heat_Import_005 | Plant lifetime | Estimation by Element Energy based on comparison to similar industrial plants |  | 2017-09-09 | AMBER | Estimate based on standard engineering specifications | AMBER |  | GREEN |  | HN (EE) | 2017-06-23 |  | Slides 50 - 52 | Year |  | 40
6 | H2-Heat_Import_006 | Plant uptime (availability) | Estimation by Element Energy based on comparison to similar industrial plants |  | 2017-09-09 | AMBER | Estimate based on standard engineering specifications | AMBER |  | GREEN |  | HN (EE) | 2017-06-23 |  | Slides 50 - 52 | % |  | 95%
7 | H2-Heat_Import_007 | Fixed Operating Costs | Estimation by Element Energy based on comparison to similar industrial plants |  | 2017-09-09 | AMBER |  | AMBER |  | AMBER |  | HN (EE) | 2017-06-23 |  | Slides 50 - 52 | % of Build Capex / yr |  | 3%
8 | H2-Heat_Import_008 | Feasability of potential sites for Import Terminals | Liquid import would need to be by ship therefore Import Terminals would need to be located on the coast so only regions with a coast line are deemed feasible. |  | 2017-09-09 | AMBER | Feasibility would depend on local planning constraints, transmission network, shipping routes, etc. | AMBER |  | GREEN |  | HN (EE) | 2017-06-23 |  | Slides 50 - 52
9 | H2-Heat_Import_009 | Energy requirement of liquefying NG vs. H2 | Published figures | H2 liquefier efficiency - http://iopscience.iop.org/article/10.1088/1757-899X/171/1/012013/pdf LNG liquification - http://gate.nl/en/break-bulk/why-lng.html | 2017-09-09 | GREEN |  | AMBER |  | GREEN |  | HN (EE) | 2017-06-23 | Used as a comparison between gases. H2 is (6.4 kWh/kg)/(33.32222/kWh/kg) | Slides 50 - 52 | LNG liquefication energy cost |  | 10%
[16 empty] | H2 liquefication energy cost |  | 19.2%
10 | H2-Heat_Import_010 | Cost of LNG imports (excluding primary natural gas cost) | Published figures | http://shareholdersunite.com/the-ioc-files-useful-background-material/the-economics-of-lng/ | 2017-09-09 | AMBER |  | AMBER |  | AMBER |  | HN (EE) | 2017-06-23 | Used to build predicted cost of liquid hydrogen imports | Slides 50 - 52 | $/mcf |  | 2.15
11 | H2-Heat_Import_011 | Cost of liquefying natural gas (into LNG) prior to shipping | Published figures | http://shareholdersunite.com/the-ioc-files-useful-background-material/the-economics-of-lng/ | 2017-09-09 | AMBER |  | AMBER |  | AMBER |  | HN (EE) | 2017-06-23 | Used to build predicted cost of liquid hydrogen imports | Slides 50 - 52 | $/mcf |  | 1.1
12 | H2-Heat_Import_012 | Liquid hydrogen unloading (operating) costs | Published figures | The LNG storage business and associated costs - Enagás Gas Assets General Management - http://www.gainnprojects.eu/?force_download=465 | 2017-09-09 | RED | Estimate based on LNG operations | AMBER |  | AMBER |  | HN (EE) | 2017-06-23 | Use LNG figures in the absence of LH2 data | Slides 50 - 52 | £/GWh |  | 29.42
13 | H2-Heat_Import_013 | Costs of storing liquid hydrogen at the import terminal | Published figures | Macroeconomic Impacts of LNG Exports from the United States - https://energy.gov/sites/prod/files/2013/04/f0/nera_lng_report.pdf | 2017-09-09 | RED | Estimate based on LNG operations | AMBER |  | AMBER |  | HN (EE) | 2017-06-23 | Use LNG figures in the absence of LH2 data | Slides 50 - 52 | £/GWh/day |  | 27.216
14 | H2-Heat_Import_014 | Cost of imported liquid hydrogen (Base cost scenario) | Element Energy calibration against LNG data |  | 2017-09-09 | RED | Estimate based on LNG operations | AMBER |  | AMBER |  | HN (EE) | 2017-06-23 | [LNG cost (£/MWh)] + doubling of liquefication cost] x [energy density ratio] x [liquid hydrogen complexity factor] [6 + 3] x [6.99/2.79] x [1.66] | Slides 50 - 52 | £/kWh HHV |  | 0.37
15 | H2-Heat_Import_015 | Cost of imported liquid hydrogen (Lower cost scenario) | Element Energy calibration against LNG data |  | 2017-09-09 | RED | Estimate based on LNG operations | AMBER |  | AMBER |  | HN (EE) | 2017-06-23 | Base case with no complexity factor applied | Slides 50 - 52 | £/kWh |  | 0.23
16 | H2-Heat_Import_016 | Output pressure of liquid hydrogen import terminal | Element Energy calibration against LNG data |  | 2019-09-03 | AMBER |  | AMBER |  | AMBER |  | HN (EE) | 2017-06-23 | It is assumed that no additional compression would be required for Transmission network injection due to the high expansion coefficient as the hydrogen transitions from liquid to gas. | Slides 50 - 52 | Compressor Required? YES/NO |  | NO

## Compression
H2 for Heat - Supply chain evidence base - 1.3
Compression
|  | Sheet short description: | Compression
| Unique ID | Plain English Description | Methodology behind Assumption | Sources | Date (last updated) | Quality Rating | Description of Quality Rating | Impact rating | Description of Impact Rating | Risk Flag | Priority flag for risk register | Issued by / Checked by | Issue / Check date | Notes | Slide pack slide number | Units | Numerical Assumption
1 | H2-Heat_Compression_001 | Cost of compression | Data extracted from published models and compared against target costs | DoE H2A Study - https://www.hydrogen.energy.gov/h2a_prod_studies.html DoE Targets - https://energy.gov/eere/fuelcells/doe-technical-targets-hydrogen-delivery | 2017-06-06 | AMBER | US DoE targets do assume some technology development | AMBER |  | AMBER |  | HN (EE) | 2017-06-23 |  | Slides 54 - 57
2 | H2-Heat_Compression_002 | Number of compressors required per installation | Published models, DoE recommendation and Element Energy technical assessment | DoE H2A Study - https://www.hydrogen.energy.gov/h2a_prod_studies.html | 2017-06-06 | AMBER | Engineering assessment but may vary based on actual specifcation and criticality of supply | AMBER |  | GREEN |  | HN (EE) | 2017-06-23 | In order to match the production technology availabilities (typically 95%) each compressor installation would consist of two compressors, with a 50% opex reduction for the second 'standby' compressor due to reduce runtime. | Slides 54 - 57 | # of compressors per install |  | 2
3 | H2-Heat_Compression_003 | Loss rate of compressors | Published study | DoE H2A Study - https://www.hydrogen.energy.gov/h2a_prod_studies.html | 2017-06-06 | AMBER |  | GREEN |  | GREEN |  | HN (EE) | 2017-06-23 | Loss rate is expressed as a % of throughput | Slides 54 - 57 | % loss |  | 0.5%
4 | H2-Heat_Compression_004 | Compressor Fixed Opex | Published study | DoE H2A Study - https://www.hydrogen.energy.gov/h2a_prod_studies.html | 2017-06-06 | AMBER |  | GREEN |  | GREEN |  | HN (EE) | 2017-06-23 |  | Slides 54 - 57 | % of total capex / year |  | 6%
[16 empty] | Size /kW H2 HHV | 82106 | 164213 | 328425 | 656850 | 1313700
5 | H2-Heat_Compression_005 | Compressor Capex (BASE) | Data extracted from published models | DoE H2A Study - https://www.hydrogen.energy.gov/h2a_prod_studies.html | 2017-09-19 | AMBER |  | AMBER |  | GREEN |  | HN (EE) | 2017-06-23 |  | Slides 54 - 57 | £ / kW H2 HHV capacity | 73.44 | 55.86 | 42.51 | 32.33 | 24.54
6 | H2-Heat_Compression_006 | Compressor Capex (LOWER) | Element Energy engineering assessment of BASE costing compared with Target costs | DoE H2A Study - https://www.hydrogen.energy.gov/h2a_prod_studies.html DoE Targets - https://energy.gov/eere/fuelcells/doe-technical-targets-hydrogen-delivery | 2017-09-19 | RED | Lower bound does assume technology development has taken place | AMBER |  | AMBER |  | HN (EE) | 2017-06-24 |  | Slides 54 - 57 | £ / kW H2 HHV capacity | 51.51 | 38.06 | 27.91 | 20.3 | 17.76
7 | H2-Heat_Compression_007 | Compressor Capex (UPPER) | Data extracted from published models and inflation factor of 50% applied | DoE H2A Study - https://www.hydrogen.energy.gov/h2a_prod_studies.html | 2017-09-19 | AMBER |  | AMBER |  | GREEN |  | HN (EE) | 2017-06-25 |  | Slides 54 - 57 | £ / kW H2 HHV capacity | 110.16 | 83.79 | 63.77 | 48.5 | 36.81
8 | H2-Heat_Compression_008 | Compressor Energy Usage | Published study | DoE H2A Study - https://www.hydrogen.energy.gov/h2a_prod_studies.html | 2017-09-19 | AMBER | Based on one type of compressor | AMBER |  | GREEN |  | HN (EE) | 2017-06-23 |  | Slides 54 - 57 | kWe/kW H2 HHV |  | 0.0176

## Transmission
H2 for Heat - Supply chain evidence base - 1.3
Transmission
|  | Sheet short description: | Transmission
| Unique ID | Plain English Description | Methodology behind Assumption | Sources | Date (last updated) | Quality Rating | Description of Quality Rating | Impact rating | Description of Impact Rating | Risk Flag | Priority flag for risk register | Issued by / Checked by | Issue / Check date | Notes | Slide pack slide number | Units | Numerical Assumption
[18 empty] | Pipeline | Compressor
1 | H2-Heat_Transmission_001 | Operating cost for Transmission | Published study | https://hub.globalccsinstitute.com/publications/co2-liquid-logistics-shipping-concept-llsc-overall-supply-chain-optimization/101-cost | 2017-06-06 | AMBER | Cost estimation rather than actuals | AMBER |  | AMBER |  | HN (EE) | 2017-09-21 | Pipeline and compressor opex is 5% and 15% of capex respectively | Slides 59 - 63 |  |  | 5% | 15%
2 | H2-Heat_Transmission_002 | NTS will be a complete new purpose-built network |  |  | 2017-06-06 | GREEN |  | RED | An alternative assumption regarding provision of a hydrogen transmission network would have significant implications on system costs. | GREEN |  | HN (EE) | 2017-09-21 | • Existing steel materials considered unsuitable at NTS pressures due to hydrogen embrittlement potential. • Will need to supply both hydrogen and Natural Gas to different communities during the conversion process. • Storage and H2 production locations will differ from current arrangements. | Slides 59 - 63
2.5
3 | H2-Heat_Transmission_003 | LTSs will be a completely new purpose-built network |  |  | 2017-06-06 | GREEN |  | AMBER | Enables a smoother transition to H2 | GREEN |  | HN (EE) | 2017-09-21 | • Existing steel materials may still be unsuitable at elevated pressures. • It will be necessary to supply both hydrogen and Natural Gas to different communities during the conversion process. | Slides 59 - 63
3.5
4 | H2-Heat_Transmission_004 | The CAPEX and OPEX of compression can be related to hydrogen energy transmission per km of pipe for different pressures and pressure gradients. | A maximum velocity of 40 m/s for hydrogen transmission pipeline design is assumed. Pipeline pressure drop for differing gas volumetric flows at varying pipe diameters obtained by process simulation. Compressor power requirements also obtained by process simulation. | IGEM standard, IGE/TD/13, “Pressure regulating installations for transmission and distribution systems”, restricts natural gas velocities to 20 m/s for unfiltered gas and 40 m/s for filtered gas at the outlet of the PRI. | 2017-06-06 | AMBER | Engineering assumption based on available data | AMBER |  | GREEN |  | HN (EE) | 2017-09-21 | Maximum velocity also restricted by noise constraints, which can be calculated from gas density at flow conditions. | Slides 59 - 63
4.5
5 | H2-Heat_Transmission_005 | Centrifugal compressors are used for all calculations. | Publicly available data | https://energy.gov/eere/fuelcells/gaseous-hydrogen-compression | 2017-06-06 | AMBER | Hydrogen centrifugal compressors required some development | AMBER |  | AMBER | Qualification of suitability of technology may be required | HN (EE) | 2017-09-21 | Centrifugal compressors are the compressor of choice for pipeline applications due to their high throughput | Slides 59 - 63
5.5
6 | H2-Heat_Transmission_006 | Costs of compression vary linearly with increasing capacity. | Jacobs internal data |  | 2017-06-06 | AMBER |  | AMBER |  | GREEN |  | HN (EE) | 2017-09-21 |  | Slides 59 - 63
6.5
7 | H2-Heat_Transmission_007 | Pipelines will be high quality steel, and costs can be related to the diameter based on actual projects and publications | Assessment of comparable published costs | Various approximate cost information including: • Milford Haven to West Wales scheme • H21 pipeline CAPEX cost figures • K Shoots et al. “Historical variation in the capital costs of natural gas, carbon dioxide and hydrogen pipelines and implications for future infrastructure”. International Journal of Greenhouse Gas Control. 5 (2011) 1614–1623. • Dodds, McDowall . ”The future of the natural gas pipeline system in the UK”. Energy Policy60(2013)305–316 Spec of Pipeline Materials • http://www.abbeyforgedproducts.co.uk/images/downloads/PDF/ASTM-A350-LF2.pdf • http://www.steelforge.com/astm-a350-lf1-lf2-and-lf3-carbon-alloy-steels/ | 2017-06-06 | AMBER |  | AMBER |  | GREEN |  | HN (EE) | 2017-09-21 | Large variations occur between projects, costs are based on average across all sources. | Slides 59 - 63
7.5
8 | H2-Heat_Transmission_008 | Safety distances from pipelines | Published study | HSE - Risks from hazardoud pieplines in the UK - http://www.hse.gov.uk/research/crr_pdf/1994/crr94082.pdf | 2017-06-06 | AMBER |  | AMBER |  | AMBER | New Regulations for hydrogen may redefine safe distances based on planned research | HN (EE) | 2017-09-21 | Study does not explicitly study hydrogen | Slides 59 - 63
8.5
9 | H2-Heat_Transmission_009 | Estimation of buried pipe footprint | Element Energy estimation |  | 2017-06-06 | RED | Will vary depending on location | AMBER |  | GREEN |  | HN (EE) | 2017-09-21 |  | Slides 59 - 63 | km2/km pipeline |  | 0.02
Base
10 | H2-Heat_Transmission_010 | Base capex pipeline - marginal | Industry standard cost estimation | H21, Milford Haven to West Wales scheme, K Shoots et al. and Dodds, McDowall | 2017-06-06 | AMBER |  | AMBER |  | GREEN |  | FT (EE) | 2017-09-21 | Marginal component of pipeline cost - Cost per pipeline length and diameter | Slides 59 - 63 | £m/km/inch |  | 0.064
Base
11 | H2-Heat_Transmission_011 | Base capex pipeline - fixed | Industry standard cost estimation | H21, Milford Haven to West Wales scheme, K Shoots et al. and Dodds, McDowall | 2017-06-06 | AMBER |  | AMBER |  | GREEN |  | FT (EE) | 2017-09-21 | Fixed component of pipeline cost - cost per pipeline length | Slides 59 - 63 | £m/km |  | -0.2799
Base
12 | H2-Heat_Transmission_012 | Base capex compressor - marginal | Industry standard cost estimation | Jacobs internal data | 2017-06-06 | AMBER | Based on internal data | AMBER |  | GREEN |  | FT (EE) | 2017-09-21 | Marginal component of compressor cost - Cost per compressor output (MW) | Slides 59 - 63 | £m/MW |  | 0.3114
Base
13 | H2-Heat_Transmission_013 | Base capex compressor - fixed | Industry standard cost estimation | Jacobs internal data | 2017-06-06 | AMBER | Based on internal data | AMBER |  | GREEN |  | FT (EE) | 2017-09-21 | Fixed component of compressor cost | Slides 59 - 63 | £m |  | 1.3869
[17 empty] | Lower | Base | Upper
14 | H2-Heat_Transmission_014 | Capex cost upper / lower bound | Industry standard cost estimation | Engineering cost estimates provided by Jacobs | 2017-06-06 | AMBER | Standard civils -15%/+35% cost estimation applied | AMBER |  | GREEN |  | HN (EE) | 2017-09-21 |  | Slides 59 - 63 | % of Base cost | 85% | 100% | 135%
14.5
15 | H2-Heat_Transmission_015 | Compression requirement for Transmission | Jacobs and Element Energy approximation |  | 2017-09-03 | AMBER | Compression across the network would be technically optimised based on final layout and demands | AMBER |  | AMBER |  | HN (EE) | 2017-09-21 | The cost of compression is included in the pipelines costs based on the calculated pressure drop across the pipeline length to boost the pressure back to the inlet pressure. | Slides 59 - 63
15.5
16 | H2-Heat_Transmission_016 | Leakage of transmission system | Jacobs calculation based on Ofgem methodology |  | 2017-09-03 | RED | Allowed leakage specification for hydrogen yet to be determined | AMBER |  | AMBER |  | HN (EE) | 2017-09-21 | The loss is included as an inefficiency of the transmission system. | Slides 59 - 63 | % of total system flow |  | 0.5%

## Underground Storage
H2 for Heat - Supply chain evidence base - 1.3
Underground Storage
|  | Sheet short description: | Underground Storage
| Unique ID | Plain English Description | Methodology behind Assumption | Sources | Date (last updated) | Quality Rating | Description of Quality Rating | Impact rating | Description of Impact Rating | Risk Flag | Priority flag for risk register | Issued by / Checked by | Issue / Check date | Notes | Slide pack slide number | Units | Numerical Assumption
1 | H2-Heat_Underground Storage_001 | Salt cavern data | Published Study and expert advice from BGS | ETI Review of Salt Cavern Storage (Foster Wheeler, 2013) | 20/6/016 | GREEN |  | AMBER |  | AMBER |  | HN (EE) | 2017-06-23 |  | Slides 91 - 97
2 | H2-Heat_Underground Storage_002 | Depleted gas fields and aquafiers are not included as potential underground storage locations | BGS expert advice |  | 2017-09-19 | GREEN |  | GREEN |  | GREEN |  | HN (EE) | 2017-06-23 | Depleted gas fields potential for contaminants, and then gas fields and aquafiers higher potential for loss of containment compared with salt cavern. | Slides 91 - 97
[17 empty] | MIN |  | MAX
3 | H2-Heat_Underground Storage_003 | Available working pressure of salt caverns | Published Study from ETI, expert advice from BGS and Element Energy engineering assessment | ETI Review of Salt Cavern Storage (Foster Wheeler, 2013) | 2017-09-19 | GREEN |  | GREEN |  | GREEN |  | HN (EE) | 2017-06-23 | Assume that 0.8 lithostatic pressure is equal to the maximum working pressure (storage pressure) for all salt caverns. And that 0.3 lithostatic pressure is the lower limit. Thus, [MaximumWorking Pressure]*0.3/0.8=[MinWorkingPressure] | Slides 91 - 97 | % of Lithostatic Pressure | 30% |  | 80%
4 | H2-Heat_Underground Storage_004 | Assume that the Salt Caverns potentially in Wessex are the same specification and cost as those of East Yorkshire | Expert advice from BGS and Element Energy engineering assessment |  | 2017-09-19 | RED | High level assumption | AMBER |  | RED | If Wessex salt caverns are utilised in analysis this assumption will need further qualification | HN (EE) | 2017-06-23 | The Wessex salt basin is a similar depth to East Yorkshire so would be comparable lithostatic pressure | Slides 91 - 97
5 | H2-Heat_Underground Storage_005 | Working pressures, depths and project costs of salt caverns by region | Published Study from ETI, expert advice from BGS and Element Energy engineering assessment | ETI Review of Salt Cavern Storage (Foster Wheeler, 2013) | 2018-01-09 | AMBER |  | AMBER |  | AMBER |  | HN (EE) | 2018-01-09 | Assume that all caverns in each individual region would have the same maximum working pressure (as this is related to the lithostatic pressure, which is proportional to the depth of the cavern and hence the depth of the salt basin). | Slides 91 - 97 |  | Region: | Storage Pressure /MPa | Salt Cavern Depth /m | Salt Cavern Size /m3 | Number of Caverns | Project Cost /£M
[17 empty] | Onshore - Teeside | 4.5 | 370 | 70000 | 21 | 329
[17 empty] | Onshore - Cheshire Basin | 10.5 | 680 | 300000 | 3 | 336.4
[17 empty] | Onshore - East Yorkshire | 27 | 1800 | 300000 | 1 | 339.9
[17 empty] | Offshore - East Irish Sea | 10.5 | 680 | 300000 | 3 | 590.5
6 | H2-Heat_Underground Storage_006 | Operating costs of salt caverns by region | Published Study from ETI, expert advice from BGS and Element Energy engineering assessment | ETI Review of Salt Cavern Storage (Foster Wheeler, 2013) | 2018-01-09 | AMBER |  | RED |  | RED |  | HN (EE) | 2018-01-09 | ETI report gives operational costs based on the supply of gas to a 308MWe gas turbine. | Slides 91 - 97 |  | Region: | Annual fixed cost (£m/y) | Annual variable cost (£m) (solvents, chemicals and waste) | Natural gas requirement (Nm3/hr) | Electrical requirement (kW)
[17 empty] | Onshore - Teeside | 9.3 | 0.32 | 222 | 12918
[17 empty] | Onshore - Cheshire Basin | 12.6 | 0.46 | 362 | 21941
[17 empty] | Onshore - East Yorkshire | 18.9 | 0.7 | 181 | 26920
[17 empty] | Offshore - East Irish Sea | 31.3 | 0.46 | 362 | 21941
7 | H2-Heat_Underground Storage_007 | Available usable storage in each region for ETI example caverns | Expert advice from BGS and Element Energy engineering assessment |  | 2018-01-09 | RED |  | AMBER |  | AMBER |  | HN (EE) | 2018-01-09 | Usable storage = ( Storage Size m3 / 11.73 m3/kg ) * (Max Working Pressure) * 39.411 kWh/kg / 10^3 | Slides 91 - 97 | GWh H2 HHV | Region: | Usable Storage
[17 empty] | Onshore - Teeside | 218
[17 empty] | Onshore - Cheshire Basin | 311
[17 empty] | Onshore - East Yorkshire | 267
[17 empty] | Offshore - East Irish Sea | 198
8 | H2-Heat_Underground Storage_008 | Minimum discharge time for usable volume | Element Energy engineering assessment | ETI Review of Salt Cavern Storage (Foster Wheeler, 2013) | 2017-09-19 | AMBER |  | AMBER |  | AMBER |  | HN (EE) | 2017-06-23 | Assume usable volume can be discharged at 10%/day which is factored into the capex so no additional discharge constraint | Slides 91 - 97 | Minimum discharge time /hrs |  | 1
9 | H2-Heat_Underground Storage_009 | Assume that compressibility of gas in salt cavern and heating does not significantly change usable volume | Element Energy engineering assessment |  | 2017-09-19 | AMBER | Simplifying assumption appropriate to the current analysis. | AMBER |  | AMBER |  | HN (EE) | 2017-06-23 | Compressibility and temperature compensation of stored volume assumed to be beyond the resolution of the salt cavern generalisations and assumptions | Slides 91 - 97
10 | H2-Heat_Underground Storage_010 | Unit Capital and Operational costs of salt caverns by region | Published Study from ETI, expert advice from BGS and Element Energy engineering assessment | ETI Review of Salt Cavern Storage (Foster Wheeler, 2013) | 2018-01-09 | AMBER |  | AMBER |  | AMBER |  | HN (EE) | 2018-01-09 | Capex = Total Project Cost / Usable Storage. Annual marginal opex = Annual Fixed Cost / Usable storage. Variable Opex = Annual variable Cost / Annual Potential Flow The H2 storage scenario costed in the ETI report is for a weekly operation where the GT runs for the weekdays and the storage is filled over the weekend. The GT is rated at 308MWe, assuming 50% efficiency the H2 input is 616MW. Therefore the syngas output, which runs throughout the week, is 616*5/7 ~ 440MW. As the storage is filled over the weekend, the weekly usable storage is 440*48 ~ 21.25 GWh. The annual storage is therefore 21.25 * 52 ~ 1,100 GWh. This is the annual used H2 storage used to calculate the marginal opex from consumption of materials. | Slides 91 - 97 |  | Region: | Capex (£/kWh useable storage) | Natural gas use (kWh/MWh) (gas drying and heating) | Electricity use (kWh/MWh) | Annual Marginal Opex / £/kWh useable storage/yr | Variable Opex / £/MWh stored | Using H2 in place of NG = efficiency loss | Capex (£/kW) | Opex (£/kW/y)
[17 empty] | Onshore - Teeside | 8.24 | 5.14 | 29.36 | 0.24 | 0.291 | 0.51% | 44.66 | 1.28
[17 empty] | Onshore - Cheshire Basin | 1.76 | 8.38 | 49.87 | 0.07 | 0.419 | 0.84% | 6.73 | 0.26
[17 empty] | Onshore - East Yorkshire | 1.4 | 4.19 | 61.18 | 0.08 | 0.637 | 0.42% | 44.4 | 2.52
[17 empty] | Offshore - East Irish Sea | 1.76 | 8.38 | 49.87 | 0.1 | 0.419 | 0.84% | 7.07 | 0.4
11 | H2-Heat_Underground Storage_011 | Total storage volume potential for new caverns by region | Expert advice from BGS and Element Energy engineering assessment |  | 2018-01-09 | RED | Simplistic estimates | AMBER |  | AMBER |  | HN (EE) | 2018-01-09 | BGS estimate (BASE Case) number of caverns for each region and volume. From this the Storage Potential per region (in GWh) is calculated the same way as Assumption_6. From BGS's methodology there were zero caverns potentially for Teeside. | Slides 91 - 97 |  | Region: | No of Caverns (0.001% & >100m) | Volume (actual) /m3 | BGS GWh (BASE CASE)
[17 empty] | Onshore - Teeside | 0 | 0 | 0
[17 empty] | Onshore - Cheshire Basin | 16 | 12226409 | 423.7324
[17 empty] | Onshore - East Yorkshire | 52 | 65481385 | 5835.5946
[17 empty] | Offshore - East Irish Sea | 78 | 93410622 | 3237.3455
[17 empty] | Onshore - Wessex | 220 | 255024135 | 22727.3365
12 | H2-Heat_Underground Storage_012 | High Scenario for Total Storage Volume potential for new caverns by region | Element Energy engineering assessment |  | 2017-09-19 | RED | Engineering estimate based on industry expert advice | AMBER |  | AMBER |  | HN (EE) | 2017-06-20 | BGS estimate (BASE Case) number of caverns for each region and volume gives a smaller number than the actual caverns already in existence so is deemed to be conservative. The High Scenario increases potential by a factor of 5. | Slides 91 - 97 |  | Region: | EE GWh (HIGH CASE)
[17 empty] | Onshore - Teeside | 0
[17 empty] | Onshore - Cheshire Basin | 4237.3244
[17 empty] | Onshore - East Yorkshire | 58355.9462
[17 empty] | Offshore - East Irish Sea | 32373.4555
[17 empty] | Onshore - Wessex | 227273.365

## Line Pack
H2 for Heat - Supply chain evidence base - 1.3
Line Pack
|  | Sheet short description: | Line Pack
| Unique ID | Plain English Description | Methodology behind Assumption | Sources | Date (last updated) | Quality Rating | Description of Quality Rating | Impact rating | Description of Impact Rating | Risk Flag | Priority flag for risk register | Issued by / Checked by | Issue / Check date | Notes | Slide pack slide number | Units | Numerical Assumption
1 | H2-Heat_Line Pack_001 | Usable Linepack at transmission level | Usable line pack is assumed to provide a 10% increase in rated output for 4 hours | Consultant team internal assumption | 2017-06-13 | RED |  | AMBER |  | AMBER |  | FT (EE) | 2017-06-23 | Usable line pack is needed for analysis and instantaneous readings from the operators to support a more detailed analysis of linepack availability and deliverability from H2 transmission systems. | Slides 98 - 99
2 | H2-Heat_Line Pack_002 | Cost of replacing the reduction in energy in the local network usable linepack which will occur upon re-purposing | Additional volume of the LTS will be locally provided associated with each geography. Costed on the basis of linepack of additional lengths of 650 mm diameter pipe at 7 barg. | H21 Study - http://www.northerngasnetworks.co.uk/archives/document/h21-leeds-city-gate | 2017-06-06 | AMBER |  | AMBER |  | AMBER |  | HN (EE) | 2017-06-23 | Additional storage may potentially be provided by • Including loops in the LTS/network • Increasing operating pressure • Sizing new LTS pipes larger than currently • Local high pressure vessels. | Slides 98 - 99

## Above Ground Storage
H2 for Heat - Supply chain evidence base - 1.3
Above Ground Storage
|  | Sheet short description: | Above Ground Storage
| Unique ID | Plain English Description | Methodology behind Assumption | Sources | Date (last updated) | Quality Rating | Description of Quality Rating | Impact rating | Description of Impact Rating | Risk Flag | Priority flag for risk register | Issued by / Checked by | Issue / Check date | Notes | Slide pack slide number | Units | Numerical Assumption
1 | H2-Heat_Above Ground Storage_001 | Medium Pressure (MP) storage assumed to store hydrogen direct from Transmission and discharge to Distribution | Medium Pressure (MP) storage acts like additional transmission pipeline. For the analysis, Transmission Hydrogen is stored and discharged with no spillage. The spillage is accounted for in the storage size calculation. |  | 2017-06-06 | GREEN |  | AMBER |  | GREEN |  | HN (EE) | 2017-06-20 |  | Slides 100 - 104
2 | H2-Heat_Above Ground Storage_002 | Medium Pressure (MP) storage is in 'farms' of 95m3 vertical buffer tanks | Commercially available buffer tank deemed most suitable by Element Energy |  | 2017-06-06 | AMBER | A buffer tank may be designed for purpose. | AMBER |  | GREEN |  | HN (EE) | 2017-06-20 |  | Slides 100 - 104 | Volume of Single Buffer Tank / m3 |  | 95
3 | H2-Heat_Above Ground Storage_003 | Capital Cost of MP Storage | discussions with suppliers |  | 2017-06-06 | AMBER | Prices not public / published | AMBER |  | GREEN |  | HN (EE) | 2017-06-20 |  | Slides 100 - 104 | £/vessel |  | 140509
4 | H2-Heat_Above Ground Storage_004 | Installation costs of MP Storage | Estimation by Element Energy based on comparison to similar studies | H2A - https://www.hydrogen.energy.gov/h2a_delivery.html | 2017-06-06 | AMBER | Standard engineering cost estimation | AMBER |  | GREEN |  | HN (EE) | 2017-06-20 | Installation factor applied as a multiple of the vessel capital cost to get the installed cost (£182k per vessel) | Slides 100 - 104 | Installation factor |  | 1.3
5 | H2-Heat_Above Ground Storage_005 | Fixed Operating Costs | Estimation by Element Energy based on comparison to similar industrial plants |  | 2017-06-06 | AMBER | Standard engineering cost estimation | AMBER |  | GREEN |  | HN (EE) | 2017-06-20 |  | Slides 100 - 104 | % of Build Capex / yr |  | 3%
6 | H2-Heat_Above Ground Storage_006 | Unit capital costs of MP Storage | discussions with suppliers |  | 2017-06-06 | GREEN |  | AMBER |  | GREEN |  | HN (EE) | 2017-06-20 |  | Slides 100 - 104 | £/kWh |  | 11.45
7 | H2-Heat_Above Ground Storage_007 | Time to fill (charge) or discharge MP Storage | Estimation by Element Energy based on comparison to similar industrial plants |  | 2017-06-06 | AMBER | Engineering estimation | AMBER |  | GREEN |  | HN (EE) | 2017-06-20 | Without the requirement for compression the charge/discharge is relatively fast. The vessels would act as local buffers supplying during morning / evening peaks. | Slides 100 - 104 | Charge / discharge time /hrs |  | 3
8 | H2-Heat_Above Ground Storage_008 | High pressure storage require additional compression and store hydrogen at 425 bar | Publicly available study data in agreement with Element Energy proposed solution | H2A - https://www.hydrogen.energy.gov/h2a_delivery.html | 2017-06-06 | GREEN |  | AMBER |  | GREEN |  | HN (EE) | 2017-06-20 | Storage pressure | Slides 100 - 104 | Mpa |  | 42.5
9 | H2-Heat_Above Ground Storage_009 | Time to fill (charge) or discharge HP Storage | Value specified by Element Energy and system designed to meet requirment. |  | 2017-06-06 | AMBER | Engineering estimation | AMBER |  | GREEN |  | HN (EE) | 2017-06-20 | The time to fill defines the compressor size required (and energy for compression). Two options are costed one to meet just one daily peak in demand, the other to meet two peaks per day. | Slides 100 - 104 | Time to charge/discharge / hrs | One cycle / day | 12
[17 empty] | Two cycles / day | 6
[18 empty] | Lower | Base | Upper
10 | H2-Heat_Above Ground Storage_010 | Capital Costs of High Pressure Storage (one cycle per day) | US DoE H2A calculators with Forex and inflation applied. Storage costs compared with Element Energy data from discussions with suppliers. Lower bound cost from US DoE targets. | H2A - https://www.hydrogen.energy.gov/h2a_delivery.html https://energy.gov/eere/fuelcells/physical-hydrogen-storage Discussion with Supplier | 2017-06-06 | AMBER |  | AMBER |  | GREEN |  | HN (EE) | 2017-06-20 | Lower bound set as US DoE targets for storage costs. No upper bound as base case is actual cost. | Slides 100 - 104 | Capital cost £/ kWh stored | One cycle / day | 34.64 | 54.75 | 54.75
[18 empty] | Lower | Base | Upper
11 | H2-Heat_Above Ground Storage_011 | Capital Costs of High Pressure Storage (two cycles per day) | US DoE H2A calculators with Forex and inflation applied. Storage costs compared with Element Energy data from discussions with suppliers. Lower bound cost from US DoE targets. | H2A - https://www.hydrogen.energy.gov/h2a_delivery.html https://energy.gov/eere/fuelcells/physical-hydrogen-storage Discussion with Supplier | 2017-06-06 | AMBER |  | AMBER |  | GREEN |  | HN (EE) | 2017-06-20 | Lower bound set as US DoE targets for storage costs. No upper bound as base case is actual cost. | Slides 100 - 104 | Capital cost £/ kWh stored | Two cycles / day | 53.74 | 73.85 | 73.85
[18 empty] | Lower | Base | Upper
12 | H2-Heat_Above Ground Storage_012 | Fixed Operating Costs of High Pressure Storage | US DoE H2A calculators with Forex and inflation applied. | H2A - https://www.hydrogen.energy.gov/h2a_delivery.html | 2017-06-06 | AMBER | Engineering estimation | GREEN |  | GREEN |  | HN (EE) | 2017-06-20 |  | Slides 100 - 104 | Fixed Operating Costs / £/yr/kWh storage size | One cycle / day | 0.82 | 1.06 | 1.06
[17 empty] | Two cycles / day | 1.62 | 1.69 | 1.69
13 | H2-Heat_Above Ground Storage_013 | Energy Consumption (Variable Operating Cost) of High Pressure Storage | US DoE H2A calculators with Forex and inflation applied. | H2A - https://www.hydrogen.energy.gov/h2a_delivery.html | 2017-06-06 | AMBER |  | GREEN |  | GREEN |  | HN (EE) | 2017-06-20 | Electrical energy for compressors | Slides 100 - 104 | kWh elec / kWh H2 stored |  | 0.0529
14 | H2-Heat_Above Ground Storage_014 | Lifetime of High Pressure and Medium Pressure storage plants | Element Energy assumption based on comparision to equivalent industrial plants |  | 2017-06-06 | GREEN |  | GREEN |  | GREEN |  | HN (EE) | 2017-06-20 |  | Slides 100 - 104 | Years |  | 40

## Other Storage
H2 for Heat - Supply chain evidence base - 1.3
Other Storage
|  | Sheet short description: | Other Storage
| Unique ID | Plain English Description | Methodology behind Assumption | Sources | Date (last updated) | Quality Rating | Description of Quality Rating | Impact rating | Description of Impact Rating | Risk Flag | Priority flag for risk register | Issued by / Checked by | Issue / Check date | Notes | Slide pack slide number | Units | Numerical Assumption
1 | H2-Heat_Other Storage_001 | Ammonia production efficiency | Published study | http://www.inference.org.uk/sustainable/images/2009_tech_energy_efficiency.pdf | 2017-06-19 | AMBER |  | GREEN |  | GREEN |  | HN (EE) | 2017-06-23 | New plant design | N/A | % |  | 66.43%
2 | H2-Heat_Other Storage_002 | Ammonia cracking efficiency | Published study | https://nh3fuel.files.wordpress.com/2012/05/engbaek_2008.pdf | 2017-06-19 | RED | Low Technology Readiness level | GREEN |  | GREEN |  | HN (EE) | 2017-06-23 |  | N/A | % |  | 92%

## Distribution
H2 for Heat - Supply chain evidence base - 1.3
Distribution
|  | Sheet short description: | Distribution
| Unique ID | Plain English Description | Methodology behind Assumption | Sources | Date (last updated) | Quality Rating | Description of Quality Rating | Impact rating | Description of Impact Rating | Risk Flag | Priority flag for risk register | Issued by / Checked by | Issue / Check date | Notes | Slide pack slide number | Units | Numerical Assumption
1 | H2-Heat_Distribution_001 | The Iron Main Replacement Programme (IMRP) programme will be complete prior to the timing of network repurposing. | Publicly available data | ‘HSE/Ofgem: 10 year review of the Iron Mains Replacement Programme’ 2011 HSE IMRP Progress Reporting 2002 - 2031 http://www.hse.gov.uk/gas/supply/mainsreplacement/gdno.htm HSE IMRP Approved Programmes 2013 - 2017 and 2013 - 2021 http://www.hse.gov.uk/gas/supply/mainsreplacement/progress.htm | 2017-06-06 | AMBER |  | AMBER |  | GREEN |  | HN (EE) | 2017-06-23 | The scope of IMRP is not constant and under continuous review: • The study aims to replace all iron mains within 30 m of an occupied building based on risk models, over a 30 year period (30/30 programme from 2002). • The project is aiming for completion by the end of 2032. • Due to the development of new buildings, the scope of IMRP replacement length also increases. • Service pipes that carry gas from low pressure distribution pipes to gas meters are also under review in consideration of being replaced. Currently is it aimed to replace all iron services and steel services connected to iron mains, however may be expanded to include all steel services | Slides 65 - 75
2 | H2-Heat_Distribution_002 | Iron mains beyond the IMRP will be replaced | Publicly available data | ‘HSE/Ofgem: 10 year review of the Iron Mains Replacement Programme’ 2011 | 2017-06-06 | AMBER |  | AMBER |  | GREEN |  | HN (EE) | 2017-06-23 | • In the 2011 10 Year Review document, it is claimed that up to 5% of iron mains are located greater than 30 m away from buildings, based on a GDN data response to a HSE questionnaire. • Therefore assuming completion of the IMRP, it has been assumed that 5% of iron distribution mains in all geographical areas require replacement. | Slides 65 - 75
3 | H2-Heat_Distribution_003 | Steel mains will be replaced. | Publicly available data | HSE/Ofgem: 10 year review of the Iron Mains Replacement Programme’ 2011 | 2017-06-06 | AMBER |  | AMBER |  | AMBER |  | HN (EE) | 2017-06-23 | • In the 2011 10 Year Review document, it states that ‘The IMRP excluded steel mains and services from the replacement programme as potential risks from steel, at that time, were considered to be at a lower level than risks from cast iron mains.’ • Therefore it has been assumed that 100% of steel distribution mains in all geographical areas require replacement. | Slides 65 - 75
4 | H2-Heat_Distribution_004 | No new iron or steel pipes gas main pipelines have been constructed since 1999. | Publicly available data | HSE/Ofgem: 10 year review of the Iron Mains Replacement Programme’ 2011 | 2017-06-06 | GREEN |  | AMBER |  | AMBER |  | HN (EE) | 2017-06-23 |  | Slides 65 - 75
5 | H2-Heat_Distribution_005 | The pressure rating distribution of the iron and steel pipelines that will require replacement after IMRP is the same as the pressure rating distribution of all pipelines as of current data. | Publicly available data | 1990 Transco Network Data | 2017-06-06 | AMBER |  | AMBER |  | AMBER |  | HN (EE) | 2017-06-23 | • It is not clear from the IMRP information about the pressure breakdown of the pipelines that are being replaced under the current scheme, and thus the pressure rating breakdown of the iron pipelines remaining after the scheme. • The Transco Data also does not provide a pressure rating breakdown by material, and thus the only data on which to base the pressure rating breakdown on is that of all pipelines of all materials. • It is recognised that since the iron pipelines remaining after the IMRP will be greater than 30 m away from a building, the distribution of these pipes are more likely to be higher pressure (larger diameter) pipes, compared to the distribution of the entire distribution of the entire network. • Thus the costing of these pipeline replacements is likely to be a slight underestimate, since larger pipeline are more expensive to replace per km. | Slides 65 - 75
6 | H2-Heat_Distribution_006 | Pipeline thickness is in-line with Euronorm Pressure Equipment Directive 2014/68/EU and Standard EN 13445. |  | Euronorm Pressure Equipment Directive 2014/68/EU and Standard EN 13445 | 2017-06-06 | GREEN |  | AMBER |  | GREEN |  | HN (EE) | 2017-06-23 |  | Slides 65 - 75
7 | H2-Heat_Distribution_007 | Pipeline efficiency | Publicly available data | Mattar, L., & Zaoral, K. (1984, January 1). Gas Pipeline Efficiencies And Pressure Gradient Curves. Petroleum Society of Canada. doi:10.2118/84-35-93 | 2017-06-06 | GREEN |  | AMBER |  | GREEN |  | HN (EE) | 2017-06-23 | Generally a pipeline efficiency factor of 0.9 is considered reasonable (in 1984), this is increased to 0.95 to reflect on improved manufacturing processes and more stringent standards. | Slides 65 - 75 | % |  | 95%
8 | H2-Heat_Distribution_008 | Pipeline roughness | Publicly available data | Oil and Gas Pipeline Fundamentals, PennWell, Books John L. Kennedy, 1993 | 2017-06-06 | GREEN |  | AMBER |  | GREEN |  | HN (EE) | 2017-06-23 | Used for flow calculations | Slides 65 - 75 | inches |  | 0.0007
9 | H2-Heat_Distribution_009 | Changes in elevation are negligible in outlet pressure calculations. |  |  | 2017-06-06 | GREEN |  | AMBER |  | GREEN |  | HN (EE) | 2017-06-23 | This introduces a very small error of <1% and is difficult to estimate since we don't know which pipelines will be used where. | Slides 65 - 75
10 | H2-Heat_Distribution_010 | Quantity of medium and intermediate pressure network strengthening in an area is proportional to the length of the pipeline network in the geographical area | Published study | H21 Study - http://www.northerngasnetworks.co.uk/archives/document/h21-leeds-city-gate | 2017-06-06 | AMBER | Further research will qualify the H21 numbers | AMBER |  | AMBER |  | HN (EE) | 2017-06-23 | H21 project has been used as a basis to estimate the amount of strengthening required: • A total length of 1 km medium pressure pipeline required strengthening • This is a proportion of 0.4% of an estimated 238.5 km medium pressure network in the H21 Study. • This proportion is applied to all geographical areas for medium pressure network. • It is assumed that 0% of Intermediate pressure systems require strengthening | Slides 65 - 75
11 | H2-Heat_Distribution_011 | Magnitude of low pressure network strengthening is comparable in cost to that of Leeds H21 Study. | Published study | H21 Study - http://www.northerngasnetworks.co.uk/archives/document/h21-leeds-city-gate | 2017-06-06 | AMBER | Further research will qualify the H21 numbers | AMBER |  | AMBER |  | HN (EE) | 2017-06-23 | • As Leeds H21 study recognises, there are likely to be several areas of the LP network within each geographical area that will exhibit pressure problems as a result of conversion to hydrogen. • However, they also recognise that there are areas of the LP network that are already exhibiting pressure problems (using natural gas), and that “reinforcement schemes are undertaken every year to ensure the network can maintain the supply of customers”. In addition the IMRP is also largely affecting the LP network, and thus any iron pipes will also be replaced / upgraded. • Reinforcements are typically in the form of pipe modifications or additional supply points from the MP network. • Therefore the impact of required reinforcement on a LP hydrogen network at the time of conversion is an uncertainty. • Leeds H21 study has estimated a cost of £ 5 m for reinforcing the LP network in the study, and so using the number of meters within this study, this cost has been assumed on a per meter basis across all geographical areas. | Slides 65 - 75
12 | H2-Heat_Distribution_012 | The installation of new district governors and isolating valves are required to enable areas of the network to be converted bit by bit. The requirements will be similar to those derived in the H21 study. | Published study | H21 Study - http://www.northerngasnetworks.co.uk/archives/document/h21-leeds-city-gate | 2017-06-06 | AMBER | Further research will qualify the H21 numbers | AMBER |  | AMBER |  | HN (EE) | 2017-06-23 | • From Leeds H21, 30 new district governors were required from an existing 120. • From Leeds H21, 750 new LP isolations and 170 new MP isolations were required (total 920). • The study encompassed 264,000 meters. • Thus a pro rata basis of number of meters can be used to estimate the number of district governors and isolations required in each geographical area | Slides 65 - 75
13 | H2-Heat_Distribution_013 | Leakage from hydrogen transmission and distribution system | Publicly available data | Schori, S. and R. Frischknecht, ESU-Services Ltd. (2012) “Life Cycle Inventory of Natural Gas Supply”. On behalf of the Swiss Federal Office of Energy (SFOE). SGN: LDZ Shrinkage Assessment and Adjustment for 1 APRIL 2012 – 31 March 2013. Composites Technology for Hydrogen Pipelines. Smith et all. Oak Ridge National Laboratory. 2007 Working Group Meeting. | 2017-06-06 | AMBER |  | AMBER |  | AMBER |  | HN (EE) | 2017-06-23 | Schori (2012) quotes average leakage rates across both natural gas transmission and distribution to be 0.39% for Switzerland, and 0.4% for Germany. For Switzerland, it is estimated that 9% of this leakage occurs in the high pressure transmission network, and 91% in the low pressure distribution network. SGN quotes distribution losses using Ofgem Leakage Model of 0.56% in 2012-2013. NG leakage results will be affected by the IMRP, but assume as a starting point, similar loss for hydrogen T&D. Estimates of hydrogen loss through high pressure polyethylene have been estimated to be around 0.4% per 100 km in one example for a 100 bar pipeline. | Slides 65 - 75 | % of Total Supply |  | 0.5%
14 | H2-Heat_Distribution_014 | Requirement for replacement of gas meters |  | NPL’s report ‘Energy transition: Measurement needs within the hydrogen industry’ - http://www.npl.co.uk/news/identifying-measurement-challenges-in-the-hydrogen-industry | 2017-06-06 | AMBER |  | AMBER |  | AMBER |  | HN (EE) | 2017-06-23 | It is possible that some existing meters can be retained if reduced accuracy is accepted, pending a programme of replacement with electronic units planned anyway. Jacobs Consultancy are currently in informal dialogue with a meter manufacturer regarding the accuracy of existing rotary mechanical meters and also their capacity to serve the increased flow required for hydrogen. Information is also needed from the distribution companies on the quantities of meters of different type which exist, so that this conservative assumption can be updated. | Slides 65 - 75
Base
15 | H2-Heat_Distribution_015 | Price for domestic gas meters | Publicly available data | Manufacturer website: https://sierrainstruments.com/shop/store_front.php?family_id=4&stock | 2017-06-06 | AMBER |  | RED | List price today is £500 - volume price needs to be as low as possible | AMBER |  | HN (EE) | 2017-06-23 | Long-run average total cost applied | Slides 65 - 75 |  |  | 151.43
16 | H2-Heat_Distribution_016 | Starting price for commercial gas meters | Communication with supplier | Confidential quotation obtained | 2017-06-06 | AMBER |  | AMBER |  | AMBER |  | HN (EE) | 2017-06-23 | Price is for large flow device. May be lower for typical industrial consumer if this can be defined. More research required. | Slides 65 - 75 |  |  | 2477.23
17 | H2-Heat_Distribution_017 | Distribution Network Pipeline replacement & network strengthening |  | Jacobs Consultancy In-House Data | 2017-06-06 | AMBER |  | GREEN |  | GREEN |  | HN (EE) | 2017-06-23 |  | Slides 65 - 75 | Cost £/km | 127mm (5") | 200000
[17 empty] | 229 mm (9") | 350000
[17 empty] | 268mm (10.5") | 400000
18 | H2-Heat_Distribution_018 | Cost reduction factor with time (applied to meters and detectors) | Publicly available data | Schoots et al., Learning curves for hydrogen production technology: An assessment of observed cost reductions (2008) Weiss et al., A review of experience curve analyses for energy demand technologies. (2010) | 2017-06-06 | AMBER |  | RED | If the meters need replacing it is very important for a cost effective solution | AMBER |  | HN (EE) | 2017-06-23 | Conservative estimate for 90% Progress Ratio obtained from Literature for appliances in similar energy industries. Production capacity assumed to follow a power law relationship with constant doubling time in cumulative production output. Initial production capacity assume of 1000 / yr for domestic gas meters, 5000 / yr for non-domestic gas meters and 5000 / yr for gas detectors. Between now and the start of the H2 conversion programme, annual production capacity assumed to grow to the estimated number of unit installations per year (as per duration assumptions). After the start of the H2 conversion programme, production capacity increases linearly with the number of unit installations per year. | Slides 65 - 75 | Unit Cost Reduction per every doubling of cumulative production output |  | 90%
[17 empty] | Best | Lower | Base | Upper
19 | H2-Heat_Distribution_019 | Number of Gas Dectors at each Meter Point (property) |  |  | 2017-06-06 | AMBER | There are questions whether or not meters are needed. | RED |  | AMBER |  | HN (EE) | 2017-06-23 | Suitability is to be confirmed. | Slides 65 - 75 | Number of detectors per meter | 0 | 0.4 (20%) | 2 (100%) | 2 (100%)
20 | H2-Heat_Distribution_020 | Gas Dector cost at each Meter Point (property) | Based on published cost of available detectors combined with a Long-run average total cost | Jacobs internal assessment | 2017-06-06 | AMBER |  | RED |  | AMBER |  | HN (EE) | 2017-06-23 | Suitability is to be confirmed. | Slides 65 - 75 | Detector cost £/unit |  | 68.34
21 | H2-Heat_Distribution_021 | Selective Pressure Testing | Jacobs Consultancy order of magnitude |  | 2017-06-06 | AMBER |  | AMBER |  | AMBER |  | HN (EE) | 2017-06-23 | Pressure testing of suspect parts of the existing network to determine their allowable MAOP and whether the integrity is good enough for Hydrogen. Assumed that this will be equivalent to testing all the steel sections of the network which it is assumed will likely need replacing. Rate to be confirmed from operators | Slides 65 - 75 | Testing Rate |  | 1 km section of pipe takes 2 persons to do the test and takes 1 day, ie £800
22 | H2-Heat_Distribution_022 | District Governors | Published Study | H21 Study - http://www.northerngasnetworks.co.uk/archives/document/h21-leeds-city-gate | 2017-06-06 | AMBER |  | AMBER |  | GREEN |  | HN (EE) | 2017-06-23 |  | Slides 65 - 75 | £ / unit |  | 50000
23 | H2-Heat_Distribution_023 | Low Integrity Components | Jacobs Consultancy order of magnitude. |  | 2017-06-06 | AMBER |  | AMBER |  | AMBER |  | HN (EE) | 2017-06-23 |  | Slides 65 - 75 | Low integrity components numbers and cost | # of components per District Governor | 3
| H2-Heat_Distribution_000 | [15 empty] | Cost per component | 300
24 | H2-Heat_Distribution_024 | Cost of Isolations | Published Study | H21 Study - http://www.northerngasnetworks.co.uk/archives/document/h21-leeds-city-gate | 2017-06-06 | AMBER |  | AMBER |  | GREEN |  | HN (EE) | 2017-06-23 |  | Slides 65 - 75 | Cost per isolation £/isolation |  | 4420
25 | H2-Heat_Distribution_025 | Network Survey and repurposing design | Jacobs Consultancy order of magnitude and published study. Pro rata rate based on number of meters for Leeds Study | H21 Study - http://www.northerngasnetworks.co.uk/archives/document/h21-leeds-city-gate | 2017-06-06 | AMBER |  | AMBER |  | GREEN |  | HN (EE) | 2017-06-23 | • H21 study encompassed 264,000 meters, and thus a cost of network survey per meter can be estimated. • Thus a pro rata basis of number of meters can be used to estimate the cost of network survey in each geographical area | Slides 65 - 75 | Cost £/meter |  | 1.8939
26 | H2-Heat_Distribution_026 | Labour and fittings for installation of meters and detectors | Published paper | Dodds, McDowall . ”The future of the natural gas pipeline system in the UK”. Energy Policy60(2013)305–316 | 2017-06-06 | AMBER |  | AMBER |  | AMBER |  | HN (EE) | 2017-06-23 | Fittings – Dodds (2013) “box, fittings and gas regulator cost £50” Labour cost – Dodds (2013) “We estimate a labour cost of £25 per hour assuming 80% of the conversion is performed by gas technicians at £15 per hour and the remainder requires skilled gas engineers at £43per hour. This includes a 20% mark-up to account for administration costs.” | Slides 65 - 75 | Cost /£ | Box, fittings and gas regulator costs | 50
| H2-Heat_Distribution_000 | [15 empty] | Average labour cost | £25/hour
27 | H2-Heat_Distribution_027 | Repurposing can happen in each Local Authority in parallel |  |  | 2017-06-06 | AMBER | Local planning will dictate amount of parallel works | AMBER |  | GREEN |  | HN (EE) | 2017-06-23 |  | Slides 65 - 75
28 | H2-Heat_Distribution_028 | Pipeline replacement | Jacobs Constultancy order of magnitude |  | 2017-06-06 | AMBER |  | AMBER |  | AMBER |  | HN (EE) | 2017-06-23 |  | Slides 65 - 75 | Work Rate | Length of pipe per team per day /m | 30m
| H2-Heat_Distribution_000 | [15 empty] | Number of teams per Local Authority /# of teams | 1
29 | H2-Heat_Distribution_029 | Gas Meter & Detector Fitting | Jacobs Constultancy order of magnitude |  | 2017-06-06 | AMBER |  | AMBER |  | AMBER |  | HN (EE) | 2017-06-23 | Number of teams set as one to give the total number of mandays required for pre/post scenario processing. | Slides 65 - 75 | Work Rate | Properties per day changed per team | 3
| H2-Heat_Distribution_000 | [15 empty] | Number of teams per Local Authority /# of teams | 1
30 | H2-Heat_Distribution_030 | Network Survey | Jacobs Constultancy order of magnitude |  | 2017-06-06 | AMBER |  | AMBER |  | GREEN |  | HN (EE) | 2017-06-23 |  | Slides 65 - 75 | Months per geographical area /mths |  | 12
31 | H2-Heat_Distribution_031 | Team Working Days per Year | Jacobs Constultancy order of magnitude |  | 2017-06-06 | GREEN | Only used for duration calculations (not costs) | AMBER |  | GREEN |  | HN (EE) | 2017-06-23 |  | Slides 65 - 75 | Days per year (basic) |  | 252
32 | H2-Heat_Distribution_032 | The basic characteristics of the existing gas network | The basic characteristics of the existing gas network in an area can be related to either: • The number of domestic, commercial and total gas meters • The density of gas meters (number of meters/km2) | 2015 BEIS published information on gas meters and consumption on a MSOA level. https://www.gov.uk/government/statistics/lower-and-middle-super-output-areas-gas-consumption | 2017-09-19 | AMBER | The best available representation was made though there will be local variations | AMBER |  | GREEN |  | HN (EE) | 2017-06-23 | The geography database is set up so that it can be interrogated by geographical areas representing different parts of the country and by areas of different meter density ranges. Geographical Breakdowns: • GDN • LDZ • Local Authority • 39 Geographical Model Areas consisting of clusters of Local Authorities (grouped by similar Gas Consumption Density) | Slides 65 - 75
33 | H2-Heat_Distribution_033 | The length of network in an area, for each material, and within each of the intermediate, medium and low pressure systems | The length of network in an area, for each material, and within each of the intermediate, medium and low pressure systems is based on: • 1999 Transco Network Data • 1990 Transco Network Data • Iron Mains Replacement Programme data | Transco Capital Investment Monitoring – Length of Distribution Mains in Use (km to 1dp) (1999) 1990 Transco Network Data : IMRP HSE Website: http://www.hse.gov.uk/gas/supply/mainsreplacement/index.htm | 2017-06-06 | AMBER |  | AMBER |  | GREEN |  | HN (EE) | 2017-06-23 | • The length of the network for each material, for each LDZ (except Scotland) is provided by the 1999 Transco Data Set. • The length of the network in Scotland can be obtained through back-calculation of both and IMRP data Transco data. • The network length in each LDZ can be broken down into geographical area by pro-rata of total number of meters, as this exhibits the strongest correlation (R² = 0.56). • The 1990 Transco Data also provides the breakdown of network length by pressure rating. This ratio was assumed for all regions of the UK in datasheet. | Slides 65 - 75
34 | H2-Heat_Distribution_034 | Costing of network components | Where the quantity and cost of an element of the repurposing costs would require modelling for each area, a relationship with network characteristics has been assumed and the findings of the H21 more detailed study has been drawn upon on a pro rata basis |  | 2017-06-06 | GREEN |  | AMBER |  | GREEN |  | HN (EE) | 2017-06-23 | • The pipeline network length exhibits the strongest correlation with the number of meters in an area (R² = 0.56). • Therefore this approach has been used to indicate likely magnitudes of re-purposing in individual areas, either: o Extrapolated from the Leeds H21 Study o Interpolated from a higher level geography (eg. LDZ or UK to Local Authority) to estimate the geographical distribution. | Slides 65 - 75

## End Use
H2 for Heat - Supply chain evidence base - 1.3
End Use
|  | Sheet short description: | End Use
| Unique ID | Plain English Description | Methodology behind Assumption | Sources | Date (last updated) | Quality Rating | Description of Quality Rating | Impact rating | Description of Impact Rating | Risk Flag | Priority flag for risk register | Issued by / Checked by | Issue / Check date | Notes | Slide pack slide number | Units | Numerical Assumption
1 | H2-Heat_End Use_001 | Solder jointed copper pipe is suitable for hydrogen. |  | ISO TR 15916 2015 Basic considerations for the safety of hydrogen systems | 2017-06-06 | AMBER |  | AMBER |  | AMBER | Research needed to understand suitability of existing fittings | HN (EE) | 2017-06-23 |  | Slides 77 - 89
[17 empty] | Lower | Base
2 | H2-Heat_End Use_002 | Replacement of domestic iron and steel pipework within domestic buildings | Based on SPONS price book, this is sufficient for just over 30m of 32mm diameter pipe, which can carry adequate gas supply for gas appliances of >50kW combined input capacity. | SPON’s mechanical and electrical services price book, edited by Aecom, 46th ed., 2015 | 2017-06-06 | AMBER | There is a massive variation between properties | AMBER |  | GREEN |  | HN (EE) | 2017-06-23 |  | Slides 77 - 89 | Cost per household | 0 | 500
3 | H2-Heat_End Use_003 | Top 500 waste heat sites in the UK gives a good method of establishing top natural gas consumers. | Accessible data on the regional distribution of industrial natural gas usage is not publicly accessible. Element Energy believe waste heat calibrated against known total usage data gives the best available method of defining Industrial Usage. | Element Energy's Top 500 Waste Heat database | 2017-09-01 | AMBER |  | AMBER |  | AMBER |  | HN (EE) | 2017-06-23 |  | Slides 77 - 89
4 | H2-Heat_End Use_004 | Total gas usage for 'calibrating' waste heat data | Dukes Natural Gas Usage data is the Government statistics on Natural gas usage. | Dukes Natural Gas Usage - https://www.gov.uk/government/statistics/natural-gas-chapter-4-digest-of-united-kingdom-energy-statistics-dukes | 2017-09-01 | GREEN |  | AMBER |  | GREEN |  | HN (EE) | 2017-06-23 | If the data behind the Dukes data was to be made available in the future then this should be used in place of the waste heat. | Slides 77 - 89
5 | H2-Heat_End Use_005 | Categorisation of Waste Heat listing into Process Type | Element Energy assessment of data with consultation with BEIS |  | 2017-09-01 | AMBER |  | AMBER |  | GREEN |  | HN (EE) | 2017-06-23 | Entries in database were first selected as whether they are possible candidates for hydrogen conversion and then categorised in line with process types used in Dukes. | Slides 77 - 89
6 | H2-Heat_End Use_006 | Defining Very High Demand Industrial demand regions | Element Energy mapped the Waste Heat data and then selected by hand the five high demand regions |  | 2017-09-01 | AMBER |  | AMBER |  | GREEN |  | HN (EE) | 2017-06-23 | Defining Very High Demand Regions independent to the standard regional nodes allows for scenarios involving these industries to be tested in analysis | Slides 77 - 89
7 | H2-Heat_End Use_007 | Cost of converting Industrial users' processes to hydrogen use | Published Study | Leeds H21 - http://www.northerngasnetworks.co.uk/archives/document/h21-leeds-city-gate | 2017-09-01 | AMBER | High level estimate | AMBER |  | GREEN |  | HN (EE) | 2017-06-23 | There are a very small number of high demand users in Industry in contrast to Domestic very high numbers of low demand users. Therefore conversion solutions more bespoke, as confirmed by discussions with suppliers. Leeds H21 gives costs estimates by process type. The H21 CHP costs are not used. | Slides 77 - 89
8 | H2-Heat_End Use_008 | CHP conversions would require a new turbine/internals | Element Energy assessment |  | 2017-09-01 | AMBER |  | GREEN |  | GREEN |  | HN (EE) | 2017-06-23 | Whilst a burner may be a relatively simple conversion it is believed by Element Energy that the majority of a CHP internals would need replacement due to different characteristics of hydrogen gas compared with natural gas. | Slides 77 - 89
9 | H2-Heat_End Use_009 | CHP prices (natural gas) | Published Studies | CHP cost evidence matrix - http://2050-calculator-tool-wiki.decc.gov.uk/cost_categories/98 Advancing Europe’s energy systems: Stationary fuel cells in distributed generation, FCH JU, Roland Berger, 2015 | 2017-09-01 | GREEN |  | GREEN |  | GREEN |  | HN (EE) | 2017-06-23 |  | Slides 77 - 89 | £ / kW |  | 850
10 | H2-Heat_End Use_010 | Top 500 waste heat sites in the UK gives a good method of establishing top natural gas consumers. | Accessible data on the regional distribution of industrial natural gas usage is not publicly accessible. Element Energy believe waste heat calibrated against known total usage data gives the best available method of defining Industrial Usage. | Element Energy's Top 500 Waste Heat database | 2017-09-01 | AMBER |  | AMBER |  | AMBER |  | HN (EE) | 2017-06-23 |  | Slides 77 - 89
11 | H2-Heat_End Use_011 | Hydrogen Domestic Boiler Costs | Published study compared with discussion with Supplier | Kiwa/E4Tech - Report for: DECC Desk study on the development of a hydrogen-fired appliance supply chain discussion with industry experts | 2017-09-01 | AMBER |  | AMBER |  | AMBER |  | HN (EE) | 2017-06-23 |  | Slides 77 - 89 | £/ unit | £2,500 (@10,000 UPM) | £1,500 (@100,000 UPM) | £1,000 (@1,000,000 UPM)
12 | H2-Heat_End Use_012 | A hydrogen ready hybrid boiler is assumed to be the same cost as a purely hydrogen boiler though saves time during switch over / conversion. | Published study | Leeds H21 - http://www.northerngasnetworks.co.uk/archives/document/h21-leeds-city-gate | 2017-09-01 | AMBER | Based on limited number of suppliers' estimates | AMBER |  | AMBER |  | HN (EE) | 2017-06-23 | A hydrogen ready boiler installed ahead of the regional conversion/switch over would only take one hour to convert at the time of switch but take the same amount to install (up front of conversion). This gives a time saving at the conversion, but overall adds one hour of labour cost to all installs. Assume the same cost for the boiler. | Slides 77 - 89 | Time saved at switch over per hydrogen ready boiler. |  | 7.5 hrs
[17 empty] | Lower | Base | Upper
13 | H2-Heat_End Use_013 | Cost of installing a hydrogen boiler | Published figures, assuming same time for hydrogen as natural gas for base case. Upper case uses data from H21 Study | SPON’s mechanical and electrical services price book, edited by Aecom, 46th ed., 2015 Leeds H21 - http://www.northerngasnetworks.co.uk/archives/document/h21-leeds-city-gate | 2017-09-01 | AMBER | Based on limited number of suppliers' estimates | AMBER |  | AMBER |  | HN (EE) | 2017-06-23 |  | Slides 77 - 89 | £/ unit | 425 | 425 | 625
14 | H2-Heat_End Use_014 | Lifetime of hydrogen boilers expected to be comparable with natural gas boilers | discussion with supplier | discussion with industry expert | 2017-09-01 | AMBER |  | AMBER |  | AMBER |  | HN (EE) | 2017-06-23 |  | Slides 77 - 89 |  |  | 12 years
15 | H2-Heat_End Use_015 | Maintenance costs of a hydrogen boiler | discussion with supplier | discussion with industry expert | 2017-09-01 | AMBER | Based on limited number of suppliers' estimates | AMBER |  | AMBER |  | HN (EE) | 2017-06-23 | The supplier stated that maintenance costs are likely to be higher due to the expected required replacement of catalytic components. However, as this is just their expectation ahead of a designed and tested system. Also expected maintenance may be mandatory. Maintenance cost is not modelled but included here for information. | Slides 77 - 89 | £/year |  | 120
16 | H2-Heat_End Use_016 | All natural gas boilers must be replaced to run on hydrogen | Sector accepted assumption due to different flame characteristics (e.g. flame speed, temperature, ignition energy, etc) |  | 2017-09-01 | GREEN |  | GREEN |  | GREEN |  | HN (EE) | 2017-06-23 |  | Slides 77 - 89
17 | H2-Heat_End Use_017 | Hydrogen Commercial Boiler Costs | Published study compared with discussion with Supplier | Kiwa/E4Tech - Report for: DECC Desk study on the development of a hydrogen-fired appliance supply chain discussion with industry expert | 2017-09-01 | AMBER | Based on limited number of suppliers' estimates | AMBER |  | AMBER |  | HN (EE) | 2017-06-23 |  | Slides 77 - 89 | £/ unit | £350-£650/kW (@100 UPM) | £53-100/kW (@1,000 UPM)
18 | H2-Heat_End Use_018 | Hydrogen Commercial Boiler Installation Costs | Published study compared with discussion with Supplier | Kiwa/E4Tech - Report for: DECC Desk study on the development of a hydrogen-fired appliance supply chain discussion with industry expert | 2017-09-01 | AMBER |  | AMBER |  | AMBER |  | HN (EE) | 2017-06-23 |  | Slides 77 - 89 | £/ unit | £2,250 (100-200 kW) | £2,500 (200-500 kW) | £3,750 (>500kW)
19 | H2-Heat_End Use_019 | Replacement of iron and steel pipework within commercial buildings | Based on SPONS price book | SPON’s mechanical and electrical services price book, edited by Aecom, 46th ed., 2015 | 2017-06-06 | AMBER |  | AMBER |  | AMBER |  | HN (EE) | 2017-06-23 |  | Slides 77 - 89 | £/ unit | £1,000 (100-200 kW) | £2,000 (200-500 kW) | £5,000 (>500kW)
[17 empty] | Lower | Base | Upper
20 | H2-Heat_End Use_020 | Percentage of properties requiring upgrade of internal pipework | Published study compared with discussion with Supplier | Kiwa/E4Tech - Report for: DECC Desk study on the development of a hydrogen-fired appliance supply chain discussion with industry expert | 2017-09-01 | AMBER |  | AMBER |  | AMBER |  | HN (EE) | 2017-06-23 |  | Slides 77 - 89 | % | 0% | 100% | 100%
21 | H2-Heat_End Use_021 | Other domestic appliances cost and effort required | Published study | Leeds H21 - http://www.northerngasnetworks.co.uk/archives/document/h21-leeds-city-gate | 2017-09-19 | AMBER |  | AMBER |  | AMBER |  | HN (EE) | 2017-06-20 |  | Slides 77 - 89 |  | Appliance: | Unit Cost / £ | Effort /hrs
[17 empty] | Cooker - Hob | 750 | 13.5
[17 empty] | Cooker - Oven | 450 | 4
[17 empty] | Decorative Heater | 450 | 5
22 | H2-Heat_End Use_022 | Industrial Conversion Costs | Published study | Leeds H21 - http://www.northerngasnetworks.co.uk/archives/document/h21-leeds-city-gate | 2017-09-19 | AMBER |  | AMBER |  | AMBER |  | HN (EE) | 2017-06-20 |  | Slides 77 - 89 |  | Process: | Conversion Cost /kW
[17 empty] | Process Boiler | 150
[17 empty] | Space Heater | 50
[17 empty] | CHP | 850
[17 empty] | Glass | 1000
[17 empty] | Process | 250
23 | H2-Heat_End Use_023 | FC CHP Capital Cost | Published study | Advancing Europe’s energy systems: Stationary fuel cells in distributed generation, FCH JU, Roland Berger, 2015 | 2017-09-19 | AMBER | Estimates of cost-down trajectories based on a single source. The FCH JU study was an industry coalition backed study, so cost curves have been derived from date provided by the industry. | AMBER |  | GREEN |  | HN (EE) | 2017-09-19 |  | Slides 77 - 89 | £/kWe | UPM | 1kWe CHP | 5 kWe CHP | 50 kWe CHP | 0.4 MWe CHP | 1.4 MWe CHP
[17 empty] | 1 | 16666.9216 | 12333.522 | 11001.5016 | 2666.7075 | 2047.3647
[17 empty] | 500 | 8866.8023 | 5374.0822 | 3500.0535 | 2333.369 | 1000.0153
[17 empty] | 1000 | 6666.7686 | 2885.3775 | 2000.0306 | 2000.0306
[17 empty] | 5000 | 4000.0612 | 1906.6958 | 1350.0207 | 2000.0306
[17 empty] | 10000 | 2957.3786 | 1709.3595 | 1183.3514 | 2000.0306
[17 empty] | 50000 | 2608.0399 | 1266.686
[17 empty] | 100000 | 2418.7037 | 1066.683
[17 empty] | 1000000 | 2069.365
24 | H2-Heat_End Use_024 | FC CHP Installation Cost | Published study | Advancing Europe’s energy systems: Stationary fuel cells in distributed generation, FCH JU, Roland Berger, 2015 | 2017-09-19 | AMBER | Estimates of cost-down trajectories based on a single source. The FCH JU study was an industry coalition backed study, so cost curves have been derived from date provided by the industry. | AMBER |  | GREEN |  | HN (EE) | 2017-09-19 |  | Slides 77 - 89 | £/kWe | UPM | 1kWe CHP | 5 kWe CHP | 50 kWe CHP | 0.4 MWe CHP | 1.4 MWe CHP
[17 empty] | 1 | 5125.0784 | 2100.0321 | 1171.6846 | 833.3461 | 595.0091
[17 empty] | 500 | 4041.7285 | 583.3423 | 333.3384 | 833.3461 | 416.673
[17 empty] | 1000 | 3083.3805 | 583.3423 | 291.6711 | 625.0096
[17 empty] | 5000 | 2687.5411 | 583.3423 | 250.0038 | 625.0096
[17 empty] | 10000 | 2345.0359 | 580.0089 | 250.0038 | 625.0096
[17 empty] | 50000 | 2223.3673 | 575.0088
[17 empty] | 100000 | 2164.1998 | 558.3419
[17 empty] | 1000000 | 2055.0314
25 | H2-Heat_End Use_025 | FC CHP Annual Maintenance Cost | Published study | Advancing Europe’s energy systems: Stationary fuel cells in distributed generation, FCH JU, Roland Berger, 2015 | 2017-09-19 | AMBER | Estimates of cost-down trajectories based on a single source. The FCH JU study was an industry coalition backed study, so cost curves have been derived from date provided by the industry. | AMBER |  | GREEN |  | HN (EE) | 2017-09-19 |  | Slides 77 - 89 | £/kWe | UPM | 1kWe CHP | 5 kWe CHP | 50 kWe CHP | 0.4 MWe CHP | 1.4 MWe CHP
[17 empty] | 1 | 416.673 | 141.6688 | 100.0015 | 62.501 | 47.5007
[17 empty] | 500 | 333.3384 | 116.6685 | 50.0008 | 41.6673 | 41.6673
[17 empty] | 1000 | 250.0038 | 108.335 | 45.0007 | 41.6673
[17 empty] | 5000 | 250.0038 | 108.335 | 39.1673 | 41.6673
[17 empty] | 10000 | 208.3365 | 91.6681 | 36.6672 | 41.6673
[17 empty] | 50000 | 208.3365 | 79.1679
[17 empty] | 100000 | 166.6692 | 66.6677
[17 empty] | 1000000 | 166.6692
26 | H2-Heat_End Use_026 | FC CHP Thermal Efficiency | Published study | Advancing Europe’s energy systems: Stationary fuel cells in distributed generation, FCH JU, Roland Berger, 2015 | 2017-09-19 | AMBER |  | AMBER |  | GREEN |  | HN (EE) | 2017-09-19 |  | Slides 77 - 89 |  | UPM | 1kWe CHP | 5 kWe CHP | 50 kWe CHP | 0.4 MWe CHP | 1.4 MWe CHP
[17 empty] | 1 | 44% | 31% | 27% | 27% | 26%
[17 empty] | 500 | 44% | 31% | 27% | 27% | 30%
[17 empty] | 1000 | 44% | 31% | 27% | 30% | -
[17 empty] | 5000 | 44% | 30% | 30% | 30% | -
[17 empty] | 10000 | 45% | 30% | 30% | 30% | -
[17 empty] | 50000 | 45% | 30% | - | - | -
[17 empty] | 100000 | 45% | 30% | - | - | -
[17 empty] | 1000000 | 45% | - | - | - | -
27 | H2-Heat_End Use_027 | FC CHP Electrical Efficiency | Published study | Advancing Europe’s energy systems: Stationary fuel cells in distributed generation, FCH JU, Roland Berger, 2015 | 2017-09-19 | AMBER |  | AMBER |  | GREEN |  | HN (EE) | 2017-09-19 |  | Slides 77 - 89 |  | UPM | 1kWe CHP | 5 kWe CHP | 50 kWe CHP | 0.4 MWe CHP | 1.4 MWe CHP
[17 empty] | 1 | 30% | 42% | 45% | 45% | 41%
[17 empty] | 500 | 30% | 42% | 45% | 45% | 51%
[17 empty] | 1000 | 30% | 42% | 45% | 51% | -
[17 empty] | 5000 | 30% | 51% | 51% | 51% | -
[17 empty] | 10000 | 35% | 51% | 51% | 51% | -
[17 empty] | 50000 | 35% | 51% | - | - | -
[17 empty] | 100000 | 35% | 51% | - | - | -
[17 empty] | 1000000 | 35% | - | - | - | -

## CCS
H2 for Heat - Supply chain evidence base - 1.3
CCS
|  | Sheet short description: | CCS
| Unique ID | Plain English Description | Methodology behind Assumption | Sources | Date (last updated) | Quality Rating | Description of Quality Rating | Impact rating | Description of Impact Rating | Risk Flag | Priority flag for risk register | Issued by / Checked by | Issue / Check date | Notes | Slide pack slide number | Units | Numerical Assumption
1 | H2-Heat_CCS_001 | Onshore CO2 capture and transmission pressure is 10MPa and 8MPa respectively | Pressure required to maintain dense phase of CO2 | http://www.zeroemissionsplatform.eu/library/publication/167-zep-cost-report-transport.html Zero emissions platform - The Costs of CO2 Transport | 2017-05-24 | GREEN |  | AMBER |  | GREEN |  | FT (EE) | 2017-06-20 |  | Slides 106 - 113 | MPa | 10 | 8
2 | H2-Heat_CCS_002 | CO2 is compressed to 25MPa at shoreline terminals before offshore transportation | Maximum pipeline pressure specification to minimise pipeline size | Energy Technologies Institute – Brine production cost-benefit analysis tool | 2017-05-24 | GREEN |  | AMBER |  | GREEN |  | FT (EE) | 2017-06-20 |  | Slides 106 - 113 | MPa | 25
3 | H2-Heat_CCS_003 | 6 shoreline terminals included for offshore transportation | Locations with infrastructure for CO2 transmission | Energy Technologies Institute – Brine production cost-benefit analysis tool | 2017-05-24 | GREEN |  | AMBER |  | GREEN |  | FT (EE) | 2017-06-20 |  | Slides 106 - 113 | N/A | Bacton | Forth | Humber | St Fergus | Barrow | Wirral
4 | H2-Heat_CCS_004 | Offshore pipelines sized to meet the wellhead pressure requirements for offshore storage sites | Pipelines sized to avoid requirement for offshore boosting | Energy Technologies Institute – Brine production cost-benefit analysis tool | 2017-05-24 | GREEN |  | AMBER |  | GREEN |  | FT (EE) | 2017-06-20 |  | Slides 106 - 113 | N/A
5 | H2-Heat_CCS_005 | Offshore storage regions grouped into 4 geographic areas | Individual sites grouped based on spatial clustering | Energy Technologies Institute – Brine production cost-benefit analysis tool | 2017-08-18 | GREEN |  | AMBER |  | GREEN |  | FT (EE) | 2017-08-18 |  | Slides 106 - 113 | N/A | Northern North Sea (NNS) | Central North Sea (CNS) | Southern North Sea (NNS) | East Irish Sea Basin (EISB)
6 | H2-Heat_CCS_006 | Detailed cost infrastructure is used within ETI CBA tool to generate levelised cost outputs, these include the cost of offshore infrastructure including: appraisal, well remediation, offshore hub, distribution pipelines, injection facilities and injection wells | Lifetime levelised cost of storage for individual storage units is pre processed | Energy Technologies Institute – Brine production cost-benefit analysis tool | 2017-08-18 | GREEN |  | AMBER |  | GREEN |  | FT (EE) | 2017-08-18 |  | Slides 106 - 113 | N/A
7 | H2-Heat_CCS_007 | Offshore infrastructure cost pre processed into levelised cost of storage | Cost of storage is presented as a lifetime levelised cost for the aggregated offshore regions | Energy Technologies Institute – Brine production cost-benefit analysis tool | 2017-08-18 | GREEN |  | AMBER |  | GREEN |  | FT (EE) | 2017-08-18 |  | Slides 106 - 113 | £/t

## Assumptions NHM Code (hidden)
To paste into technologies.nhm
(scenario
;; This is a test scenario to show that all the templates defined here validate.
start-date:01/01/2013
end-date:01/01/2014
stock-id:standard-spss-stock-more-vars
(on.dates
(scenario-start)
(apply
(do
all:false
; (technologies/biomass-boiler-pellets)
; (technologies/biomass-boiler-wood)
; (technologies/gas-boiler)
; (technologies/oil-boiler)
; (technologies/gas-storage-combi-boiler)
; (technologies/gas-instant-combi-boiler)
; (technologies/ashp)
; (technologies/gshp)
(technologies/solar-thermal)
)
)
)
(report.measure-installations)
)
(include-modules assumptions.nhm)
(~module technologies
; resets all houses in the stock to have the standard opex
(template set-standard-opex []
(action.reset-opex
(standard-opex)))
(template uncertain [@1:low @2:med @3:high]
(random.triangular start:@low peak:@med end:@high))
(template standard-cylinder-volume []
#REF!
(max 1 (house.number-of-occupants))))
(template standard-opex []
#REF!
(template wet-heating-cost []
(~comment
type:assumption
#REF!
#REF!
#REF!
#REF!
#REF!
(* (assume/value "unit cost" 39.41111 pounds per m2 for wet heating system)
(house.total-floor-area)
))
(template standard-boiler-size []
(~comment
type:assumption
#REF!
#REF!
#REF!
#REF!
(size
#REF!
#REF!
(function.steps
value:(house.peak-load)
round:Up
#REF!
)))
(template ashp-size []
(~comment
type:assumption
#REF!
#REF!
#REF!
#REF!
)
(size
#REF!
#REF!
(function.steps
value:(house.peak-load)
round:Up
#REF!
)))
(template gshp-size []
(~comment
type:assumption
#REF!
#REF!
#REF!
#REF!
)
(size
#REF!
#REF!
(function.steps
value:(house.peak-load)
round:Up
#REF!
)))
;; produce a term for a polynomial - if the coefficient is zero, nothing is
;; emitted. Otherwise, if the index is 0 we produce the coefficient. Otherwise,
;; we produce coefficient * variable ^ index
(template poly-term [@1:index @2:variable @3:coefficient]
(~match
@coefficient
[0]
default:(~match
@index
[0 @coefficient]
default: (* @coefficient (pow @variable @index)))))
(template quadratic [[@x (size.kw)] [@a 0] [@b 0] [@c 0]]
(+ (poly-term 2 @x @a)
(poly-term 1 @x @b)
(poly-term 0 @x @c))
)
(template cubic [[@x (size.kw)] [@a 0] [@b 0] [@c 0] [@d 0]]
(+ (poly-term 3 @x @a)
(poly-term 2 @x @b)
(poly-term 1 @x @c)
(poly-term 0 @x @d)))
(template standard-boiler [@fuel @capex]
(measure.standard-boiler
fuel: @fuel
system-capex: (wet-heating-cost)
cylinder-volume: (standard-cylinder-volume)
size: (standard-boiler-size)
opex: (standard-opex)
capex:@capex))
(template combi-boiler [@fuel @capex @storage-volume]
(measure.combi-boiler
fuel:@fuel
capex: @capex
opex: (standard-opex)
storage-volume:@storage-volume
system-capex:(wet-heating-cost)
size:(standard-boiler-size)
))
(template heat-pump [@type @cop @capex @size]
(measure.heat-pump
update-flags:[@type heat-pump]
type:@type
system-capex:(wet-heating-cost)
size:@size
capex:@capex
opex:(standard-opex)
cop:@cop
cylinder-insulation:50
cylinder-volume:(standard-cylinder-volume)
))
(template gas-boiler []
(standard-boiler
fuel:MainsGas
#REF!
(template oil-boiler []
(standard-boiler
fuel:Oil
#REF!
(template bulk-lpg-boiler []
(standard-boiler
fuel: BulkLPG
#REF!
(template bulk-lpg-boiler []
(standard-boiler
fuel: BottledLPG
#REF!
(template gas-storage-combi-boiler []
(combi-boiler
fuel:MainsGas
#REF!
#REF!
(template gas-instant-combi-boiler []
(combi-boiler
fuel:MainsGas
#REF!
storage-volume: 0 ))
(template bottled-lpg-instant-combi-boiler []
(combi-boiler
fuel: BottledLPG
#REF!
storage-volume: 0 ))
(template bulk-lpg-instant-combi-boiler []
(combi-boiler
fuel: BulkLPG
#REF!
storage-volume: 0 ))
(template oil-instant-combi-boiler []
(combi-boiler
fuel: Oil
#REF!
storage-volume: 0 ))
(template standard-biomass-boiler [@fuel]
(standard-boiler
fuel:@fuel
#REF!
(template biomass-boiler-pellets []
(standard-biomass-boiler fuel:BiomassPellets))
(template biomass-boiler-wood []
(standard-biomass-boiler fuel:BiomassWood))
(template ashp []
(heat-pump type:AirSource
#REF!
#REF!
size: (ashp-size)
))
(template gshp []
(heat-pump type:GroundSource
#REF!
#REF!
size: (gshp-size)
))
(template solar-thermal []
(measure.solar-dhw
#REF!
#REF!
#REF!
))
(template electric-storage-heater[]
(measure.storage-heater
#REF!
#REF!
opex: (standard-opex)
))
)