## Exemptions 2007-2014
Operator Name | Field Name | Length of Pipeline(s) | DECC NO. | Type of Activity | Date Rec'd | Exemption Issued
Maersk Oil | Janice Well 30/17 - P8 | 0.010km, 0.020km & 0.024km | D/3557/2007 | Tie-in of James M2 Well | 2007-03-05 | 2007-06-21
Dana Petroleum | Hudson WI 210/25-210/24 |  | PL1021A | Water Injection Pipeline | 2007-08-17 | 2007-09-06
Maersk | Gryphon 9/18-P10 Gas Lift-P26 Production & Control Jumpers; PL2145, 2153 & 2152 | <115m | D/3800/2007 | Gas Lift, Production, Control Jumpers Test & Pre-commissioning | 2007-09-18 | 2007-10-16
E.ON Ruhrgas | Johnston Field Dev Ext | 25m | PL 2501 | Installation & Testing | 2007-10-09 | 2007-11-02
E.ON Ruhrgas | Johnston Field Dev Ext | 25m | PLU 2502 | Installation & Testing | 2007-10-09 | 2007-11-02
BP | Schiehallion 204/20a | 35m | D/3834/2007 | Installation | 2007-10-10 | 2007-11-09
Mobil | 9/13-SAGE SSIV Umbilical PL2498 | 636m | D/3832/2007 | Umbilical replacement | 2007-11-09 | 2007-11-16
BP | Foinaven SUT2R | <500m | PL 2504 - PL 2517 | Replacement of exising SUT2R | 2007-11-08 | TBC
BP | Fionaven SUT2R | <500m | 21/W/95 (9D08) | Deposit of 12 Additional Mattresses | 2008-03-03 | 2008-03-03
Maersk | Janice |  |  |  |  | 2008-07-31
Total | Ellon 3/14a-3/15 | <500m | PON15C/47/0 | Umbilicals | 2008-08-28 | 2009-09-12
Petro-Canada | Clapham 21/24-7Y (CC) |  | PON15C/55/0 | Flowline & valve skid | 2008-10-09 | 2008-10-31
Maersk | Janice |  | PON15C/58/0 | Flush a control jumper | 2008-10-27 | 2008-12-10
BP | Monan | 0.1km | PON15C/65/0 | Gas lift Jumper | 2008-12-23 | 2009-02-09
North Sea Production Co Ltd | MacCulloch | 0.183km | PON15C/67/0 | Production Jumper | 2009-01-22
Shell | Bittern | 20.5km | PON15C/71/0 | Pipline Repair | 2009-02-11 | 2009-03-03
Talisman | Claymore A | 127 km | PON15C/72/0 | Gas lift riser replacement | 2009-02-16
BP | Machar East Project | 125 km | 6/W/97 (10/D/09) | Addition of power cable & associated grout bags | 2009-02-12 | 2009-02-12
Shell | Howe |  | PON15C/76/0 | Barrier checks on pipeline | 2009-02-26 | 2009-04-02
Maersk | Dumbarton |  | PON15C/80/0 & PA/83 (73/V/08, 46/D/08) | Hydraulic/Chemical Jumpers | 2009-03-16 | 2009-04-03
BP | Schiehallion CDC & FPSO |  | PA/188 | 7 Concrete Mattresses | 2009-03-05
Maersk | Curlew |  | PON15C/82/0 | DTR of FPSO | 2009-03-19 | 2009-04-09
Nexen | Buzzard |  | PA/108 |  | 2009-07-18
Mobil | Nevis Field |  | PON15C/84/0 | Disconnect existing & commission new pipeline | 2009-03-27 | 2009-05-08
ConocoPhillips | Viking | n/a |  | 9 mattresses & 120 sand bags | 2009-05-07 | 2009-05-14
Talisman | Hannay | n/a | PON15F/140/1 | Pipeline De-oiling & Repair | 2009-06-17 | 2009-06-25
BP | Bruce | 5.8 | PON15C/102/0 | Replacement of SSIV | 2009-06-25 | 2009-07-09
Petro-Canada | Saxon |  | PON15C/109/0 | Reconnect Tree | 2009-06-25 | 2009-07-10
Maersk | Dumbarton |  | PON15C/111/0 | Work on choke valve | 2009-07-02 | 2009-07-10
Talisman | Buchan/Hannay | n/a | PON15C/53/0 | Deposit of 5000 25kg grout bags | 2008-10-03 | 2009-07-15
Mobil | Beryl |  | PON15C/121/0 | Riser hose replacement | 2009-07-30 | 2009-07-31
Mobil | Beryl |  | PON15C/118/0 | Reconfigure flowline arrangement | 2009-07-24 | 2009-08-11
Apache | Forties Charlie | n/a | PON15D/299/0 | Replacement pipeline |  | 2009-08-17
Mobil | Beryl Alpha |  | PON15C/128/0 | Move flexible flowlines | 2009-08-11 | 2009-08-21
Premier | Burghley |  | PON15C/126/0 | Gas lift riser work | 2009-08-10 | 2009-08-24
Premier | Balmoral |  | PON15C/127/0 | Gas lift riser work | 2009-08-10 | 2009-08-24
Perenco | Esmond-Bacton-Lancelot |  | PON15C/120/0 | Rock dump to remove scour | 2009-07-28 | 2009-09-03
Shell | Curlew |  | PON15C/125/0 | DTR of FPSO | 2009-08-21 | 2009-09-08
BP | Mercury |  | PON15C/139/0 | Mercury diagnostic testing | 2009-09-10 | 2009-10-01
Britoil | Bruce |  | PON15C/140/0 | Replacement of SSIV | 2009-09-11 | 2009-09-15
BP | Foinaven |  | PON15C/138/0 | Production choke assembly work | 2009-09-24 | 2009-10-09
BP | Schiehallion |  | PON15C/132/0 | Injection choke assembly replacement | 2009-08-28 | 2009-10-13
Maersk | Donan |  | PON15C/111/0 | Reconfigure jumpers. Deposit 20 mattresses. | 2009-10-13 | 2009-10-15
Apache | Forties Charlie |  | PA/265 | Replacement Pipeline | 2009-10-05 | 2009-10-28
Maersk | Donan | 5m | PON15C/112/2 | Deposit of 60 25kg grout bags | 2009-10-30 | 2009-10-30
Maersk | Janice |  | PON15C/148/0 | New production jumper & installation of cooling loop | 2009-10-22 | 2009-11-20
ConocoPhillips | Joanne |  | PON15C/152/0 | Production & methanol flow line & control umbilical installation | 2009-11-20 | 2009-11-27
BP | Machar |  | PON15C/153/0 | Replacement of multiphase flowmeter | 2009-12-27 | 2009-12-31
Dana Petroleum | Hudson |  | PON15C/154/0 | Manifold replacement | 2009-12-04 | 2010-01-13
ConocoPhillips | Joanne |  | PON15C/156/0 | Installation of replacement tree | 2009-12-22 | 2010-01-22
Nexen | Central Buzzard |  | n/a | Installation of 47.25m electro-hydraulic jumper and a 58.5m 6" water injection flexible jumper in connection with C6 well & 71.5m electrohydraulic jumper and a 6" flexible water injection line in connection with the C7 well. | 2010-02-16 | 2010-02-19
Petrocanada | Guillemot West |  | PON15C/164/0 |  | 2010-01-27 | 2010-02-19
Talisman | Buchan |  | PON15C/174/0 | Connection of new control umbilical | 2010-02-05 | 2010-02-23
Apache | Forties Field |  | PON15D's | Retrofit ICCP system | 2010-03-03 | 2010-03-09
BP | Foinaven |  | PON15C/178/0 (PL2694) | Install 6" flexible WI jumper at W16-W19 | 2010-03-04 | 2010-03-09
Maersk | Lochranza |  | PON15C/180/0 (PL2662) | Connection of production & gas lift jumpers on P13 & deposit of 6 mattresses | 2010-03-02 | 2010-03-12
Fairfield Fagus Ltd | Osprey |  | PON15C/189/0 | Disconnect Osprey P3 jumper & reconnect | 2010-03-22 | 2010-04-09
Fairfield Fagus Ltd | Osprey |  | PON15C/186/0 | Disconnect flush and cap the two redundant umbilicals | 2010-03-17 | 2010-04-15
Total | Ellon |  | PON15C/195/0 (PL1047 & PL1191) | Installation of New SUTU, jumper bundles & associated operations | 2010-04-23 | 2010-05-07
Maersk | Gryphon |  | PON15C/199/0 | Tie back of the new P32 production well to the Framo Manifold, installation of new spools, gas lift choke & flowmeters | 2010-04-30 | 2010-05-31
Talisman | Galley |  | PON15C/205/0 | Grout Bag Deposit to Support Flexible Jumper Span | 2010-05-28 | 2010-06-02
Maersk | Gryphon 9/18 - PL2655.J3, PL2656.J3, & PL2658.J3 to tie in well P33 (previously known as G34) |  | PON15C/202/0 | Installation of flowlines including deposit of 15 mattresses and 20 tonnes of grout | 2010-05-18 | 2010-06-10
Nexen | Ettrick PND (E7) Well |  | PON15D/772/0 | Tie in of Ettrick PND (E7) Production Wellto Ettrick E3 Tree - PL2731, PL2732 & PLU 2733, PA455 including the deposit of 10 mattresses and 30 tones of grout bags | 2010-06-07 | 2010-06-25
Nexen | Scott 15/22 PL1278 |  | PON15C/206/0 | New rigid spools are to be installed between Scott A8 Tree and the West Water Injection Manifold. | 2010-06-25 | 2010-06-28
Apache | Forties Bravo - Forties Charlie PL2496 & PL2946B |  | n/a | installation of 14" multiphase pipeline x 2, pig launcher, 14" isolation valve x3, 14" topsides pipework x 4, ESDV x 2, 14" riser x 2, Tie in spools x2 and a pig receiver. Deposit of 17 concrete mattresses, 1300 sandbags and 65 grout bags along PL2496 | 2010-06-28 | 2010-06-29
Shell | Starling |  | PON15C/208/0 | Installation of pipeline spools and a Tree Supply Control Jumper (TSCJ) (jumper containing the electrical, chemical and hydraulic cores) in order to tie the Starling Infill Well into the Starling manifold. | 2010-06-08 | 2010-08-28
Venture | Mallard |  | n/a | replacement of the 2" receptacle includion removal of the 2" Weco flange connection and it's replacement with a 2" ROV scale squeeze female receptacle. | 2010-07-01 | 2010-07-01
Dana Petroleum | Hudson |  | n/a | Deposit a maximum of 8 x 1.5 tonne grout bags at two locations on the tie in spool of the hudson Water Injection Pipeline PL1021A to rectify freespsn issues | 2010-07-06 | 2010-07-09
Talisman | Auk A (PL378) |  | n/a | Repair and configuration of PL378 in connection with PWA - ref PL/483 - work within 500m exclusion zone. | 2010-07-06 | 2010-07-09
BG Group | NW Seymour |  | n/a | PLACEMENT OF 100 NUMBER X 25 KG GROUT BAGS IN CONNECTION WITH NW SEYMOUR PIPELINES WITHIN THE ARMADA 500M SAFETY ZONE PL2090, PLU2083 & PL2082, PA/480 |  | 2010-07-09
Mobil | Nevis Field PL1196 |  | PON15C/218/0 | Deposit of grout bags | 2010-07-01 | 2010-07-19
Maersk | Gryphon Alpha |  | n/a | Deposit of mattresses, grout bags and sand bags to stabilise Impressed Current Cathodic Protection System (CPPC) at PLU 2907 within 500m safety zone of Gryphon Alpha. | 2010-08-05
Hess | Triton Development Project |  | PL1645 | Test isolations at Triton PLEM and Anasuria tie-in structure, remove 2" spool bypass at Triton PLEM and install spool between Anasuria tie-in structure and Triton PLEM | 2010-08-16 | 2010-08-23
Perenco | Welland Decommissioning |  | PL676, PL677 & PL678 | Cuttings of flowlines and temporary deposits of grout bags | 2010-08-21 | 2010-08-24
CNR | Lyell PL864 |  | PON15C/231 | Enable diver intervention to recover leaking section of pipeline for testing on-shore | 2010-08-27 | 2010-08-30
Talisman | Buchan |  | n/a | Deposit of anode skids | 2010-07-20 | 2010-09-03
Maersk | Donan & Lochranza |  | PON15C/226 | Minor work-scopes on pipelines in Donan & Lochranza fields inc installation of a max of 20 mattasses & max of 25 tonnes grout bags - within 500m exclusion zone of DCC and Lochranza manifold. | 2010-08-12 | 2010-09-06
Enquest | Broom |  | PON15C/233 | PL2003 - Installation of 6 concrete mattresses and 240 grout bags | 2010-09-06 | 2010-09-10
Taqa | North Cormorant |  | PON15C/237/0 | Riser replacement | 2010-09-16 | 2010-09-17
Taqa | Pelican |  | PON15C/235/0 | Deposit of 5 Mattresses and 24 Grout Bags | 2010-09-13 | 2010-09-24
Shell | Pierce |  | PON15C/229/0 | Tie-back of Piece B5 to SDS with 40 tonnes grout bag & 90 concrete mattresses - all within 500m safety zone |  | 2010-09-14
Maersk | Donan |  | PON15C/230/0 | Tie in of P12 Well and associated deposit of mattresses and grout bags, PA417 (34/V/10, 7/D/10) | 2010-08-26 | 2010-09-29
Talisman | Enoch |  | n/a | PWV Diagnostic works involving the installation of compensator bottles - within 500m zone | 2010-10-12 | 2010-10-13
Apache | Forties |  | n/a | Installation of retrofitted ICCP system | 2010-10-15 | 2010-10-15
Bridge Energy | Victoria |  | n/a | Umbilical repair and the deposit of 20 concrete mattresses on the route of the umbilical and 100 X 1 tonne grout bags placed adjacent to the valve skid. | 15/10/2010, Amendment 1 . 25/10/2010 | 20/10/2010, Amendment 1 27/10/2010
BP | Bruce |  | PON15C/242/0 |  | 2010-10-08 | 2010-10-27
Talisman | Scapa |  | n/a | Installation of 4 off anode sleds on the seabed on/next to the Scapa pipeline bundle towheads | 2010-11-16 | 2010-11-24
Apache | Forties Bravo - Forties Charlie |  | n/a | Disconnection of 8" pipeline (PL2140) at Forties Bravo and Charlie ends and spool this out. 14" pipeline (PL2496) to be cut approx 40m out from each platform riser. 50 tonnes grout bags and 20 concrete mattresses deposited too. | 2011-02-03 | 2011-02-09
Mobil | Beryl Alpha |  | PON15C/252/1 | Deposition of grout bags to support PL1605 (water injection flexible) | 2011-02-11 | 2011-02-17
Maersk | Janice |  | PON15C/282/0 | Replace flexible risers with new risers. | 2011-04-06 | 2011-05-13
Mobil | Nevis South |  | PON15C/316/0 | To deposit grout bags and concrete mattress to support the re-configured pipeline PL1194, tie-in spool and flexible jumper | 2011-06-24 | 2011-08-03
Maersk | Donan |  | PON15C/324/0 | Deposit 25 tonnes of grout bag and 20 matresses | 2011-07-27 | 2011-08-24
Apache | Forties Bravo/ Forties Charlie |  | n/a | Deposit of grout bags at variatios locations along the pipeline | 2011-08-25 | 2011-09-01
BP | Madoes |  | n/a | Deposit of grout bags and concrete matresses for pipeline PL1947 | 2011-09-01 | 2011-09-07
Maersk | Janice |  | PON15C/282/1 | Deposit of Grout Bags | 2011-09-13 | 2011-10-13
Shell | Scoter & Merganser |  | n/a | Repair & Replacement including the deposit of hessian grout bags | 2011-10-06 | 2011-10-24
BP | Foinaven |  | PON15C/341/0 | Remove jumper and install bridging plate | 2011-10-18 | 2011-11-04
BP | Foinaven |  | PON15D/207/0 | Deposit of anode skids | 2011-11-23 | 2011-11-24
Shell | Guillemot |  | n/a | Manifold electric jumper replacement | 2012-01-19 | 2012-01-27
Shell | Gannet |  | n/a | Power Signal Jumper replacement | 2012-01-31 | 2012-02-06
Maersk | Lochranza |  | PON15C/295/4 | Deposit of up to16 mattresses and 25 te of grout bags within 500m safety zone of Lochranza to tie in Well P15 (LN2) | 2012-02-02 | 2012-02-09
Apache | Beryl Alpha |  | n/a | deposit of gravel PL762 | 2012-02-28 | 2012-03-01
BP | Foinaven |  | n/a | Deposits at Foinaven riser base for anode skids AS5A & AS14A - within 500m sz | 2012-03-07 | 2012-03-07
Shell | Penguins |  | n/a | Power Signal Jumper replacement |  | 2012-03-09
BP | Schiehallion |  | n/a | Install new jumpers | 2012-05-10 | 2012-05-11
Taqa | Cormorant Alpha |  | n/a | placement of anode mattresses on the Brent pipeline | 2012-05-17 | 06/08/2012(replacement issued 31/08/2012)
BP | Loyal |  | n/a | Replacement of production tree and umbilical | 2012-05-29 | 2012-05-30
BP | Loyal |  | n/a | Umbilical Replacement | 2012-06-06 | 2012-06-08
Shell | Kingfisher |  | n/a | Jumper replacement & deposit of grout bags | 2012-06-13 | 2012-06-18
BP | Harding |  | n/a | Pipeline Inspection & water jetting operations | 2012-06-21 | 2012-06-21
GDF Suez | Minke |  | n/a | remedial work at well head | 2012-07-13 | 2012-07-18
BP | Foinaven |  | TBC | Replacement Flowline Termination Assembly ( FTA) | 2012-07-25 | 2012-06-27
CNR | Tiffany |  | PON15C/439/0 | deposit of 2x1 tonne grout bags =25kg for value support at PL907 deposit of 2x1 tonne =25kg for valve support at PL901 | 2012-08-15 | 2012-09-06
Talisman | Blane |  | n/a | Deposit of grout bags to prevent scour at the Blane PE & PW wellhead templates | 2012-10-22 | 2012-10-01
BP | Madoes | PL1947 | PON15C/401/0 | 2500kg groutbags 19 x mattresses | 2012-06-01 | 2012-10-08
Shell | Gannet | PL765 | PON15C384/4 | Replacement of hydraulic hoses 25kg hessian bags (480) | 2012-10-11 | 2012-10-26
Shell | Pierce |  | n/a | Reconnection/Replacement of electrical jumper between A8z well and MDS Subsea Distribution Unit | 2012-10-30 | 2012-10-31
Nexen | Scott | PL835 | PON15C/458/1 | Replacement of an A8 control jumper at WWIM | 2012-11-02 | 2012-11-06
ConocoPhillips | Jade | PL1773 | n/a | deposit 96 tonnes rock to repair pipeline | 2012-12-06 | 2012-12-07
ConocoPhillips | Judy | PL0997 to PL0774 | n/a | grout bags and link lok mattresses | 2013-02-04 | 2013-02-12
Maersk | Balloch | PL3042 | PON15C/472/0 | deposit of 35 mattresses and 35 t of grout bags | 2012-12-24 | 2013-02-27
Taqa | Eider | PL1317 | n/a | Deposit of grout bags to stabilise 80m of new pipe work | 2013-03-01 | 2013-03-01
EOG | Conwy | PL2939 | PON15C/396/2 | Deposit of up to 50 x 1 tonne grout bags on both the oil production and water injection pipelines | 2013-03-13 | 2013-05-20
Apache | Forties Charlie | PL721 | n/a | Deposit of small pipeline, monitoring skid and associated grout bags | 2013-03-15
Taqa | Otter | P1 & P2 |  | Subsea cable repair | 2013-03-22 | 2013-03-25
Maersk | Donan | PL2325 | PON15C/496/1 | Deposit 11 mattresses and 20 tonnes of grout bags | 2013-03-20 | 2013-03-27
BP | Andrew | PL1079 | n/a | 20 1m x 1m x 0.8m grout bags | 2013-03-25 | 2013-03-28
BP | Foinaven FPSO |  | n/a | Deployment of 2 riser base annode skids AS6A & AS9A. | 2013-03-27 | 2013-04-17
BP | Kinnoull | PA/1097 | PON15C/288/8 | Deposit 3 GPR tunnels over methanol spools within the 500m zone of the Andrew platform. | 2013-04-18 | 2013-04-18
BP | Foinaven | PA/1048 | n/a | Deposit of matresses and minor rerouting of F41 flowline | 2013-04-18 | 2013-04-18
Total | Jura | PL2500 | n/a | deposit of concrete mats and grout bags | 2013-04-25
ConocoPhillips | MacCulloch | PL1337 | n/a | to clamp a new temporary electrical dynamic cable to the existing 6 inch gas export riser (PL1337) which may require three Duramats and 5 tonnes of grout bags. | 2013-04-19 | 2013-04-26
Maersk | Donan | PL2325 | n/a | Deposit 20 tonnes of grout bags | 2013-04-15 | 2013-04-29
Maersk | Balloch | PL3042 | PON15C/472/1 | Deposit 10 mattresses (45 in total) and 10 tonnes of grout bags (45 in total) | 2013-05-06 | 2013-05-10
Shell | Bittern | PL1651 | PON15C/145/0 | Deposits 80 x 25kg hessian grout bags | 2013-03-06 | 2013-03-08
Maersk | Tullich | PL3110, PL3111, PLU3112 | PON15C/504 | Deposits 17 mattresses & 30 tonnes of grout bags | 2013-04-02 | 2013-05-14
EOG | Conwy | PL2939 | PON15C/396 | Deposit 15 x 1 tonne grout bags at Douglas &15 x 1 tonne grout bags at Conwy | 2013-05-16 | 2013-05-20
TAQA | North Cormorant, Cormorant Alpha, Tern & Eider | Various Pipelines | n/a | Deposition of 21 anode matresses at various locations | 2013-05-13 | 2013-05-20
BP | ETAP | PA/1151 | PON15C/527/ | Deposition of spools, jumpers, gas lift skid, xmas tree protection structures, chemical supply jumper, mattresses and grout bags | 2013-06-10 | 2013-06-11
Shell | Guillemot | PL1954JP2 |  | 160 hessian bags | 2013-06-10 | 2013-06-13
BP | Foinaven | PLU1917 | PON15C/445/ | Installation of COCOT, 2 FTP COCOT jumpers. Deploylent of 32 FTP Deployment Baskets and up to 108 grout bags | 2013-06-17 | 2013-07-03
Shell | Penguins | PA/1179 | n/a | Installation of tree supply control jumper between DC5 subsea distribution unot and DC3 tree | 2013-06-19 | 2013-06-20
BP | Foinaven | PA/1138 | PL2521, PL2166, PL1131 | See exemption letter | 2013-06-20 | 2013-06-20
Talisman | Beauly |  | PON15F/615/1 | Deposit of 12 x 1 tonne salt sacks & 120 x 25kg grout bags | 2013-06-18 | 2013-06-20
BP | Foinaven | PA/1152 |  | Install a like for like replacement FTP jumper and to cut and recover the stabplates and leave the remainder on the seabed for recovery at the end of field life | 2013-06-17 | 2013-07-02
Shell | Cook | 56m | n/a | Fault finding works and replacement jumper and stabilisation installation if required | 2013-07-16 | 18/07/2013 & 14/11/2013
Apache | Beryl | 9/13 Well S20 | n/a | placement of anodic skids at S20 well | 2013-06-27 | 2013-07-17
Shell | Merganser |  | n/a | Change out of cocoon, 40 x 25kg grout bags and 6 concrete mattresses | 2013-07-26 | 2013-08-06
BP | FOINAVEN | 14m cable | n/a | install a short cable on the seabed | 2013-07-31 | 2013-08-01
BP | Bruce WAD/ Keith |  | n/a | Deposit grout bags to stabilise replacement electrical jumpers. | 2013-08-07 | 2013-08-09
Shell | Merganser/Scoter | longest is 86m | n/a | Fault finding works and repair work to the power supply systems | 2013-07-26 | 2013-08-08
Shell | Cook | 3 x 2m lengths | n/a | Inspection of 3 welds and mattress replacement if necessary | 01/08/2013, update 12/08/2013 | 2013-08-12
Shell | Howe | 40m electrical jumper | n/a | replace faulty electrical jumper cable and protect jumper with 160 grout bags |  | 2013-08-14
Maersk | Gryphon | PL3100 | PON15C/546/0 | 60 tonnes grout and maximum 5 mattresses ( 1 to remain in situ, 4 to be used during operations and then removed when operations complete i.e. temporary deposit). | 2013-07-29 | 2013-08-19
Total | Forvie | cable |  | fault finding and repair of electrical cables | 2013-08-15 | 20/09/2013
Shell | Guillemot | PL1238 | n/a | Removal and possible deposit of mattresses. Deposit of grout bags | 2013-07-24 | 2013-08-28
Chevron | Sadie | PL2787 | PON15C/549/1 | re-instatement of water injection to the Sadie field by the replacement of a 31 meter section of damaged water injection flowline PL2787 with a new 12" flexible water injection jumper and associated spool pieces.Re-use of 8 mattresses, a further 6 mattresses and up to 100 grout bags | 2013-08-30 | 2013-09-09
Maersk | Janice | PL2847 | n/a | 10 tonnes of grout contained within 25 kilogramme capacity biodegradable bags | 2013-09-19 | 19/09/2013 by email, 04/10/2013 by letter
Maersk | Donan | PLU2554 | PON15C/324/7 | exemption issued in connection with workscopes 14 to 20 inclusive | 2013-09-18 | 2013-10-01
BP | Magnus | PL1067 | n/a | to replace up to 3 electrical jumpers, protected by new grout bags on the seabed at the Magnus Subsea Water Injection and Facilities Tieback (SWIFT) field should diagnostic checks identify faults. | 2013-08-20 | 2013-10-10
Centrica | Stamford | n/a | PRA/116 | Lay 2 tonnes of grout bags under the FIV valves within the tree structure at the Stamford WHPS wellhead. | 2013-11-11 | 2013-11-13
Shell | Pierce | n/a | PON15C/559/0 | Application to deposit hessian grout bags (maximum of 200 x 25kg) for protection of Pierce A2y well spool piece and pipeline PL2858 | 2013-10-03 | 2013-11-15
ConocoPhillips | Viking | n/a | n/a | Install a replacement Emergency Shutdown Valve on the riser on the Victor JD platform | 2013-11-15
Maersk | Gryphon | n/a | n/a | Placement of 12 mattresses on the seabed | 2013-10-16 | 2013-11-15
Apache | Nevis South | n/a | n/a | Deposit of 120 grout bags | 2013-11-27 | 2013-11-27
Shell | Nelson | PL2044 | PON15C/560/0 | Lay temporary pig launcher at Bardonlino and pig receiver at Nelson PLET with connecting spool piece & associated deposit of 600 * 25kg hessian sandbags | 2013-10-03 | 2013-11-28
Premier | Brenda | Not given | PON15F/656/0 | Recover and repair the Brenda D3 umbilical | 2013-11-28 | 2013-11-28
Maersk | Gryphon | n/a | n/a | Placement of Tether Bases Clump Weights | 2013-12-03 | 2013-12-04
BP | Magnus | PL1224 | n/a | replace 3 EDU electrical leads | 2013-10-08 | 2013-10-08
BP | Schiehallion | n/a | PLA/26 | 31 FTP parking baskets | 2013-12-11 | 2013-12-19
BP | Foinaven | PL1147 | PLA/29 | P16 FTP Jumper Replacement | 2013-11-26 | 2013-12-30
Shell | Teal | PLU2376 | n/a | Replacement of SCM & electrical jumper | 2014-01-16 | 2014-01-27
Shell | Starling | PLU2712 | n/a | Deposit of 80 X 25kg grout bags | 2014-01-24 | 2014-01-27
Shell | Gannet | n/a | n/a | Fault Finding of 2X SCM's | 2014-02-12
Shell | Bittern | n/a | n/a | Fault Finding 60 X 25kg | 2014-01-06 | 2014-02-13
BP | Monan/ETAP | n/a | n/a | Subsea work in preparation for replacement umbillical | 2014-02-11 | 05/03/2014 & 09/04/2014
Fairfield Fagus Ltd | Dunlin | n/a | n/a | ROV survey, Diver Installation and installation of anode skids and earth cables | 2014-02-17 | 2014-02-18
Shell | Gannet C | n/a | n/a | Fault finding work | 2014-02-12 | 2014-02-18
Shell | Merganser/Scoter Field | n/a | n/a | Replacement of Jumper | 2014-02-13 | 2014-02-18
Shell | Bittern | PL1646, PL1647 & PL1648 | n/a | Metrology work, installation of temporary wye piece and deposit of grout bags and mattresses | 2014-02-17 | 2014-02-24
BP | Schiehallion |  | n/a | Temporary deposit of work baskets | 2014-03-19 | 2014-03-20
Shell | Egrit |  | n/a | Deposit of 250 x 25kg biodegradable grout bags, replacement 180m hose | 2014-02-24 | 2014-03-21
Maersk | Gryphon |  | PLA/15 | Deposit of 25 Tonnes of grout bags and 4 matresses | 2014-02-25 | 2014-03-31
ConocoPhillips | Brodgar | PL3558 PL3559 PL3560 PLU3561 PLU3562 |  | 47 mattresses which are to be located within the 500m safety zone and in addition the request to use 75 (number) 25kg grout bags for additional support at tie-in locations | 2014-02-18 | 2014-03-31
Apache | Beryl Alpha (Nevis?) | 9/13a | n/a | The project intention to replace an existing chemical jumper out to the N11 well tree which was found to be leaking. The existing PL1208.1 chemical hose shall be replaced by a new chemical hose, designated PL3601. A DepCon application (PA/1401) was submitted to the DECC. | 2014-04-03 | 2014-04-24
Total | Islay | PLU2817 | n/a | Installation of 2 fibre optic flying leads & 2 electric flying leads. Concrette mattresses and grout bags will be deposited for protection. | 2014-04-04 | 2014-04-15
Apache | Forties Charlie | PL721 | n/a | Sub Sea Isolation Valve (SSIV) and rigid tie-in spools are to be installed on the main oil pipeline PL721, installation of an electro-hydraulic control umbilical to provide power and hydraulic function to the SSIV with an additional umbilical also installed in this region which will be wet parked for future use | 2014-04-10 | 2014-06-25
BP | Foinaven | W12 | PLA/82 | BP plans to undertake subsea works in 2014 at BP Foinaven to replace the W12 well tree at the DC1 drill centre | 2014-04-17 | 2014-04-22
Shell | Starling | PLU2436JPW, PLU2436JPE & PLU2712 | n/a | Fault finding and repair work. Replace jumper causing fault | 2014-04-23 | 2014-05-09
Total | Jura |  | n/a | Deposit Hydraulic Bundle Replacement including deposits | 2014-05-09 | 2014-05-12
Shell | Pierce |  | n/a | Installation of spool piece. A maximum of 13 Te of grout bags may be required for this work and the estimated area of impact would be 254.8 m2 (520 x 0.49 m2). The 3 mattresses (6m x 3m) will have a seabed footprint of 54m2. | 2014-06-02 | 2014-06-04
Shell | Starling |  | n/a | Cocoon Rectification - Temporary deposits of 2 grout baskets at 8 different locations | 2014-06-30 | 2014-07-02
BP | Foinaven BSP |  | n/a | Removal of Blind Seal Plate | 2014-07-10 | 2014-07-11
Apache | Beryl | PL1193 | n/a | Nevis South Gas Cap removal project. proposed layout of 12 grout bags (25kg) and 36 grout bags (25kg) placement around the existing infrastructure covering a total area of 0.02km2 | 2014-07-30 | 2014-08-20
BP | Foinaven W25 COCOT | n/a | PLA/132 | Temporary deposit of basket | 2014-07-28 | 2014-08-07
Marathon | West Brae |  | n/a | Replacement Electrical Flying Lead (EFL) | 2014-08-21 | 2014-08-22
BP | Foinaven | n/a | n/a | 1) Move 2off existing static umbilcals approx. 40m and connect them to the new UDA structure 2) install 6off Gabion (1mx1mx1m sacks) as protection. | 2014-08-28 | 2014-08-28
BP | Foinaven | PL1137 | PLA/149 | Foinaven F48 Water Injection Flowline Repair | 2014-09-03 | 2014-09-08
TAQA | Otter | n/a | n/a | Otter Electrical Distrubution Unit Installation including deposits | 2014-09-12 | 2014-09-15
Shell | Howe | PL3556 | n/a | Replacement electrical jumper | 2014-09-12 | 2014-09-17
Nexen | Buzzard | 20/06a | WIA/171 | Depoosit of 4 x 1m x 1m 1m grout bags adjacent to Buzzard C2 well | 2014-09-18 | 2014-09-23
Talisman | Buchan | n/a | PLA/148 | An exemption from a direction for the Buchan B7 wellhead spool replacement works. | 2014-10-07 | 2014-10-13
ConocoPhillips | Joanne | PL3535, PLU3536, PL3534 | PLA/143 | Mannifold (M12) | 2014-10-15 | not required
Dana Petroleum | North Drill Centre | LI-1, LP-5, LP-4 and HP-6 | n/a | Placement of 80 sand bags + 4 x 1 tonne grit bags ( var 1) | 2014-10-16 | 2014-10-17
Talisman | Arkwright | n/a | n/a | Potential placement of 2 electrical jumpers | 2014-11-06 | 2014-11-07
Shell | Pierce | n/a | n/a | Fault finding and repair work on 3 separate channels of the power supply system in the Pierce field | 2014-11-12 | 2014-11-17
Shell | Pierce | n/a | n/a | Fault finding and repair work between Penguins' Well A2, A1, DC2 manifold and DC2 UCS | 2014-11-12 | 2014-11-17
BP | Mirren and Madoes |  | n/a | Maximum of 304 grout bags to be deposited | 2014-11-26 | 2014-11-28
Talisman | Claymore | n/a | n/a | JP4141 Claymore Jacket Anode Installation | 2014-11-20 | 2014-11-21
Dana Petroleum | North Drill Centre | LI-1, LP-5, LP-4 and HP-6 | n/a | Placement of 80 sand bags + 160 X 40kg sand bags ( var 2) | 2015-01-07 | 2015-01-08
BP | Foinaven | PLU1152JCSA2/2 | n/a | replacing Umbilical jumper PLU1152JCSA2/2 between Manifold M2 and Control Splitter Assembly CSA 2/2 | 2015-01-16 | 2015-01-19
Maersk | Gryphon Alpha FPSO | n/a | PLA/165 | change out the Gas Lift Choke Valve (GLCV) at the Gryphon P23 production well | 2015-01-23 | 2015-01-26
Maersk | Gryphon Alpha FPSO | n/a | PLA/180 | change out the Gas Lift Choke Valve (GLCV) at the Gryphon P34 production well | 2015-01-23 | 2015-01-26
BP | CATS SSIV | n/a | n/a | Deposit and temporary staorage of 2 SSIV roof panels | 2015-01-26 | 2015-01-26
Dana Petroleum | Hudson | n/a | n/a | Guided Wave Testing including the deposit of grout bags | 2015-01-26 | 2015-01-27
Premier | Balmoral | n/a | n/a | Junction Box installation | 2015-02-04 | 2015-02-05
Shell | Bardolino | n/a | n/a | Bardolino fault finding work disconnecting, testing and then reconnecting signal jumpers. | 2015-02-10 | 2015-03-02
Shell | Bardolino | n/a | n/a | Bardolino fault finding work, deposit of grout bags | 2015-03-06 | 2015-03-09
Maersk | Gryphon | n/a | n/a | test and change out/replace the MSM actuator on the FRAMO manifold | 2015-03-06 | 2015-03-09
BP | ETAP - Mungo | n/a | n/a | BP pipeline validation project (PVP) | 2015-03-05 | 2015-03-06
Nexen | Telford and Scott | n/a | n/a | Spool crossover at East Water Injection Manifold (EWIM) and route C4 tree and C2z trees over to pipline PL827 pipeline. VAR1 - 6 x rock filter bags | 05/03/2015, VAR1 - 20/04/2015 | 10/03/2015, VAR1 - 20/04/2015
Dana Petroleum | Triton FPSO | n/a | n/a | To place 80 x 25kg grout bags to support the new jumper between the two riser base locations | 2015-03-25 | 2015-03-24
Dana Petroleum | DC3 and P2 | n/a | PLA/192 | 8 x 1tonne grout bags will be placed at DC6 and 22 x 1tonne grout bags will be placed at DC3. | 2015-03-26 | 2015-03-27
Dana Petroleum | NDC | n/a | n/a | 16 mattresses and 2 tonnes of grout bags at each well, (64 mattresses and 8 tonnes of grout bags would be required for the 4 wells) (HP-6, LI-1, LP-4 and LP-5). | 2015-03-26 | 2015-04-21
Dana Petroleum | SUTA A | n/a | n/a | Dana propose to place the SUTA A protection structure on two existing mattresses located on the seabed | 2015-03-26 | 2015-03-31
Talisman | Buchan | n/a | n/a | 1 Te saltsacks at two separate locations within the Buchan area for production and gas lift spool freespan rectification | 2015-03-26 | 2015-05-11
ConocoPhillips | Brodgar | PL3558 PL3559 PL3560 PLU3561 PLU3562 | n/a | Tie back on infill well(H3) to Brodgar subsea manifold including associated deposit of mattresses and grout bags | 2015-04-14 | 2015-04-20
Maersk | Maclure | n/a | PLA/229 | P12 gas lift valvre repair & temporary deposits | 2015-04-21 | 2015-05-18
BP | Madoes | n/a | n/a | Deposition of 10 concrete mattresses, 400 grout bags as well as the replacement of 1 12m electrical power jumper and 1 x 56m electrical power jumper. | 21/04/2015, & updated 06/05/2015 | 2015-05-13
Dana Petroleum | NDC | n/a | n/a | 16 mattresses and 8 tonnes of grout bags at each well, (64 mattresses and 32 tonnes of grout bags would be required in total for HP-6, LI-1, LP-4 and LP-5. | 2015-04-24 | 2015-04-27
Fairfield Energy Limited | Merlin Crossover | PL1555 |  | 2 x 1 tonne sand sacks for destruct aids | 2015-04-24 | 2015-04-28
Fairfield Energy Limited | Merlin P11 | n/a |  | 2 x 1 tonne sand sacks for destruct aids | 2015-04-24 | 2015-04-28
Fairfield Energy Limited | Merlin W11 tee piece | n/a |  | 1 x 1 tonne sand sacks for destruct aids | 2015-04-24 | 2015-04-28
Fairfield Energy Limited | Osprey | PL735A |  | 5 x 1 tonne sand sacks for destruct aids | 2015-04-24 | 2015-04-28
Fairfield Energy Limited | Dunlin | PL115 |  | 10 x 1 tonne sand sacks for destruct aids | 2015-04-24 | 2015-04-28
Shell | Merganser | PLU2877 & PL2346J2 |  | of 40 x 25 kg grout bags may be required to protect the exposed cable and 80 x 25 kg grout bags may be required to rectify the freespan. Therefore, a total of 120 x 25 kg grout bags | 2015-05-01 | 2015-05-13
Apache | Aviat | n/a | PLA/224, CP/673/0 & PA/1591 | Installation of rigid and flexible piping and umbilicals to tie in subsea x-mas tree at S67 well | 2015-05-12 | 2015-05-13
BP | Unity CP Scope | n/a |  | Retrofit 6 anode skids within 10 m of platform | 2015-05-18 | 2015-06-29
BP | Cyrus | n/a |  | Scour remediation work including deposit of 10 concrete mattresses and 400 grout bags | 2015-06-11 | 2015-06-29
ConocoPhillips | Kelvin | n/a |  | Installation of Grout Bag supports at 10" and 3" | 2015-06-19 | 2015-06-24
Shell | Scoter | PLU1946, PLU2386 |  | Installation of 25kg grout bags over the exposed sections of pipeline | 2015-06-23 | 2015-06-24
Maersk | James, Janice & Affleck | n/a |  | Installation of support materials to areas of unsupported structures and freespan | 29/06/2015 & updated 28/07/2015 | 2015-07-30
Maersk | Janice anode Skid | n/a |  | Installation of 5 anode skids within the Janice 500m zone. | 2015-07-14 | 2015-07-15
Shell | Merganser/Scoter | n/a |  | Fault finding and repair to the power supply systems in the Merganser/Scoter fields due to low line insulation resistance | 2015-07-16 | 2015-07-22
Premier | Solan | 1 metre |  | Additional pipline work including the laying of 2 pup pieces ( 0.5mtre each) | 2015-07-22 | 2015-07-22
Chevron | Captain | n/a |  | Jumper replacement & deposit of 40 x 25kg grout bags | 2015-08-06 | 2015-08-10
Maersk | Maclure | n/a |  | Installation of 400 x 25kg grout bags at the P12 tie in. | 2015-08-14 | 2015-08-14
Nexen | Scott | PL838 | PLA/214 | Installation of 240 x 25kg grout bags | 2015-08-25 | 2015-08-25
Premier | Solan |  | PA/1769 | Relocation of flexibile pipeline and installation of jumper | 2015-09-09 | 2015-09-10
Shell | Penguins | PL1902 |  | Installation of 3 x mattresses and 120 grout bags to protect the exposed sections of pipeline. | 2015-09-17 | 2015-09-18
Shell | Penguins |  |  | Temporary wet store spools and skid in preparation for pigging operations | 2015-09-15 | 2015-09-21
Shell | GB-03 | n/a |  | Cocoon Rectification Works - 2 x 1 ton Grout Gabions | 2015-09-24 | 2015-10-12
Shell | Penguins |  |  | Fault finding work carried out at both drill centres DC4 and DC5 locations | 2015-09-25 | 2015-10-27
Shell | Pierce | PL1594 |  | Deposit of 10 x mattresses and 4000 x grout bags for alignment reinstatement | 2015-10-13 | 2015-10-16
ConocoPhillips | Kelvin |  |  | Freespan rectification using rock placement | 2015-10-21 | 2015-10-27
Shell | Gannet |  |  | Replacement electrical jumper and addidtional grout bags | 2015-10-26 | 2015-11-09
BP | Foinaven |  |  | Replacement FTP Jumper and temporary deposit of FTP Basket | 2015-10-30 | 2015-10-30
Shell | Howe/Bardolino |  |  | Temporary placement of 4 1m x 1m x 1m sand gabions during SCM changeout on Howe P1 and Bardolino P1 wells | 2015-11-17 | 2015-11-23
Premier | Balmoral |  |  | Temporary wet storage of SCM in transit frame, Divers workbasket c/w tooling and 5Te Dead Man's Anchor | 2015-11-24 | 2015-12-01
Shell | Gannet |  |  | Cocoon opening - 2 x 1Te grout gabions to support each cocoon half shell | 2015-12-02 | 2015-12-08
Shell | Curlew |  |  | Curlew CP1 Coocoon opening placement of 2 x 1 TE grout bag gabions to support each cocoon half shell | 2016-01-11 | 2015-01-11
Dana Petroleum | Western Isles |  |  | 100 x 40kg sand bags at UP2 well and 100 x 40kg sand bags at LP5 Well | 13/01/2016 & 14/01/2016 & 15/01/2016 | 2016-04-06
Shell | Penguins |  |  | 2 x 1 tonne grout gabions to support cocoon half shells on wells A1 & A2 ( DC2), C3 (DC3), C2 & D1 (DC4) | 2016-01-27 | 2016-01-28
Shell | Cook Manifold and Riser |  |  | 2 x mattresses and an annode skid at the Cook Manifold and Cook Riser | 2016-01-28 | 2016-01-29
Maersk | Balloch | PL3042 | PON15C/472 | 10 mattresses, 10 tonnes grout bags | 2013-05-06 | 2013-05-10
BP | Kinnoull |  |  | 80 x 25kg grout bags, 40 at both Kinoull K1 & K2 wells to stabilise loose hydraulic and chemical flying leads | 2016-02-08 | 2016-02-17
Statoil | Mariner FSU | PL3769 & PL3770 |  | installation of 2 flexible risers for the Floating Storage Unit (FSU) | 2016-02-19 | 2016-02-29
Talisman | Tartan | PL2014 & PLU2015 | PLA/296 | TSEUK intend to undertake DSV flushing operations on the Tartan TNT 3” Gas Lift Pipeline PL2014 as part of the Tartan 15/16a-26Y (TNT-B) Well Abandonment project. | 2016-02-22 | 2016-03-22
Talisman | Tweedsmuir | PL2125 & PLU2124 |  | Replacement of spool piece | 2016-03-10 | 2016-03-11
Talisman | Claymore A | Various | CP/859 | CASWI water injection repair template | 2016-03-10 | 2016-03-10
Apache | Nevis | Various |  | Installation chemical jumpers, signal jumpers, electrical jumpers and hydraulic jumpers | 2016-02-29 | 2016-03-22
Shell | Gannet | n/a |  | Deposit of 5 anode skids at Gannet ASSIV and 4 at Gannet alternative diverter. | 2016-03-25 | 2016-04-05
Shell | Brent B | PL052 |  | Deposit of 80 x 25kg grout bags to ptovide protection to exposed sections of pipeline. | 2016-03-23 | 2016-04-05
BP | Schiehallion |  |  | Water injection clamp inspection, including some dredging | 2016-04-01 | 2016-04-05
Talisman | Auk |  |  | Temporary wet storage of 3 x mattresses and 400 x 25kg grout bags | 2016-04-04 | 2016-04-07
Shell | Gannet |  |  | 2 anode skids & 160 x 25kg grout bags at the Gannet alternative diverter and 180 x 25kg grout bags at the Gannet SSIV | 2016-05-11 | 2016-05-19
BP | Cyrus | PL1082 |  | Disconnect a damaged methanol flow line (part of PL1082) from the Cyrus towhead manifold and the Cyrus C1 wellhead and installing blind Flanges, leaving the flow line in-situ | 2016-05-12 | 2016-05-17
Shell | Penguins |  |  | Tree repair operations to C1, including the deposit of 2 x 1 tonne gabion bags placed on the seabed in order to support the cocoon half shells. | 2016-05-17 | 2016-05-19
Shell | Leman A | PL2500 |  | Installation of retro clamp for cathodic protection, may include possible dredging activities | 2016-05-19 | 2016-05-23
BP | Foinaven R11 riser |  |  | deposition of 10 x 1te gabions to stabilise riser. | 2016-05-26 | 2016-06-03
Dana Petroleum | Western Isles | Southern Drill UP-2 well |  | placement of 100 x 25kg sand bags for tree stabilisation | 31/05/2016 & updated 01/06/2016 | 2016-06-01
Apache | Bacchus | PL2722 |  | change the service of the 4” pipeline PL2722 from an oil production to a produced water injection, by replacement of the first 4” pipeline spool between the Bacchus subtree GB1/B3y and the Bacchus manifol | 2016-06-02 | 2016-06-07
Shell | Bardolino P1 | 22/13 |  | Disconnection, testing and reconnection of jumpers. Replacement jumper to be installed and protected with 160 x 25kg grout bags if required. | 2016-06-29 | 2016-07-05
Shell | Starling | 29/3a |  | electrical fault finding work between the Starling manifold and Starling wells P1/S1 (east), P2/S2 (west) and P3/S3 (central) | 2016-06-29 | 2016-07-05
Talisman | Galley | Various Pipelines | PLA/330 | Deposit of mattresses. | 2016-07-04
Premier | Solan |  | PLA/90 | Installation of subsea accumulator manifold | 2016-07-11 | N/A
Apache | Beryl | PL1704, PL1696 and BUNBUK |  | To place grout bags to protect the proposed section(s) of pipelines | 2016-07-13 | 2016-08-31
Shell | Howe | 22//12 |  | Fault finding, may require replacement jumper and 200 x 25kg grout bags | 2016-07-18 | 2016-10-10
Repsol | Arkwright C4 |  |  | 40 x 25kg grout bags deposited around C4 legs where required, may be on all 4 legs | 2016-07-15 | N/A
Apache | Buckland & Skene |  | PLA/341 | Insulation Resistance repairs including grout bag deposits | 2016-08-05 | 2016-08-15
BP | Cyrus & Farragon |  | PLA/319 | Replace 2" methanol pipeline and deposit 2 concrete mattresses and 750 grout bags in association with Cyrus field C1 well. Deposit 2240 grout bags and 24 concrete mattresses at Farragon to protect exposed sections of pipeline and at known scour locations | 2016-08-05 | 2016-08-05
BP | Mirren |  | PLA/334 | Installation of 9 gas lift hoses, 2 gas manifolds at W150 and W151. Leave in situ 3 gas lift jumpers. | 2016-08-04 | 2016-08-30
Repsol | Tartan |  | PLA/349 | Flowline disconnection and deposit of 2 concrete mattresses for protection, 1 at each location 15/16-10 and 15/16-15 | 2016-08-12 | 2016-09-01
Repsol | Ross |  | PLA/350 | Hydraulic jumper replacement, including deposit of 80 x 25kg grout bags | 2016-08-23 | 2016-08-24
Apache | Buckland |  | PLA/357 | Integrity assessement, flush and disconnet of the flexible jumper of PL 1697 | 2016-08-30 | 2016-08-31
Repsol | Scapa/CASWI | PL367 | PLA/353 | Deposit of 18 concrete mattresses & 520 grout bags as part of pipeline replacement works | 2016-08-31
BP | Foinaven | DC2a | PLA/359 | Hydrate issues on well start up at DC2a and /or East Foinaven and carry out some diagnostic checks on the low flow methanol distribution to the trees to attempt to locate the blockage. | 2016-09-09 | 2016-09-22
EnQuest | Kraken | n/a |  | 100t rock to be deposited on PL377 water injection pipeline DC1 water injection manifold and the DC1 production manifold. | 2016-09-16 | 2016-12-01
Petrofac | Lancaster | PL1368 | DRA/375 | Wireless monitoring gauges will be left in the suspended well, sitting below the mechanical suspension plugs. | 2016-09-21 | 2016-09-26
Maersk | Janice |  |  | 5x ANODE SKID RETRIEVAL | 2016-09-26 | 2016-09-26
Enquest | Crathes |  |  | 4x Concrete Galoshes | 2016-09-30 | 2016-09-30
ConocoPhillips | Britannia | PL4070 | PLA/351 | Placement of mattresses and grout bags for stabilisation | 2016-10-05 | 2016-10-07
ConocoPhillips | Brodgar | PL3562 | PLA/351 | Placement of mattresses, rockfilter units and grout bags for stabilisation | 2016-10-05 | 2016-10-07
CNR | Strathspey |  | PRA/66 | Installation of new hydraulic hose and deposit of grout bags | 2016-11-09
ConocoPhillips | Joanne | n/a | PLA/399, PL977 | Placement of concrete mattresses and grout bags to support replacement umbilical | 2016-11-02 | 2016-11-24
CNR | Strathspey | n/a | PRA/66 | Installation of new hydraulic hose and deposit of 40 x 25kg grout bags, Installation of new hydraulic control hose and a further 40x 25kg grout bags | 09/11/2016 & updated 22/11/2016 | 2016-12-21
Centrica | Audrey | n/a | PL/575 | Installation of a blind flange onto the end of PL575. | 2016-12-15 | 2016-12-15
BP | Bruce | n/a |  | Bruce WAD Low IR Remediation including the potential deposit of grout bags and concrete mattresses. 400 x 25kg grout bags & 8 mattresses | 2016-12-15 | 2016-12-22
Premier | Hunter/Rita | n/a |  | Temp storage of divers tool workbasket | 2016-12-16 | 2016-12-20
Centrica | Ann | PL2164 |  | Installation of 2 x blind flanges onto the ends of pipeline PL2164 | 2016-12-28 | 2017-01-06
Shell | Gannet C | PL2903 |  | Deposit of 1 electrical jumper and 400 x 25kg grout bags | 2017-01-18 | 2017-01-23
BP | Foinaven | n/a |  | Dredging in preparation for an inspection work scope scheduled in summer around Flow Line Terminal Assemblages (FTAs) at F7R2. | 2017-01-18 | 2017-01-18
Marathon | West Brae | PLU4138 |  | Following fortnightly shutdown to mobilise and install a replacement SCM and electrical flying lead (EFL) from 14 February 2017. | 2017-01-30 | 2017-01-30
Premier | Johnston | PL989 |  | Deposit of grating and 1 divers tool basket | 2017-02-03 | 2017-02-06
Premier | Rita | PL2528 & PL3005 |  | Deposit of grating and 1 divers tool basket | 2017-02-03 | 2017-02-06
BP | Schiehallion | PLU4166 and PLU4167 |  | Dispensation for Multi Phase Flow Meter | 2017-01-30 | 2017-03-07
Apache Beryl I Limited | Nevis to Beryl Alpha | Various |  | New production pipeline, gas lift pipeline and control umbillicals | 2017-01-24 | 2017-02-13
BP | Foinaven | PL1149 |  | Temporary deposit of FTP basket and permanent deposit of 34 x 25kg grout bags | 2017-02-20 | 2017-04-04
BP | Mirren |  |  | Exemption from a direction | 2017-02-27 | 2017-03-01
Repsol | Claymore A | n/a | PL140A | New rigid 8" tie-in spool & 200 x 25kg grout bags | 13/02/2017 & updated 15/02/2017 | 2017-02-16
Repsol | Claymore A | n/a |  | Securing the CFE template spool using placement of grout bags | 2017-03-02 | 2017-03-03
Repsol | Tartan | PL137 & PL178 |  | Flowline disconnect two flowlines from the 15/16-10 and 15/16-15 water injection wells | 2017-03-03 | 2017-04-12
EnQuest | Crathes | PL3989 | PLA/408, CP/1258 | Pipeline support/protection | 17/03/2017 & updated 24/03/2017 | 2017-04-06
Shell | Pierce |  |  | Fault finding and repair work | 2017-03-29 | 2017-04-06
Shell | Bittern | PL1646, PL1647, PL1648.3, PL1650 and PL1651 | PLA/47 | Fault finding and repair work | 2017-04-04 | 2017-04-13
Perenco | Guinevere | PL/874 & PL875 |  | Pipeline modifications | 2017-04-04 | 2017-04-06
Apache Beryl I Limited | Skene |  |  | New pipeline, umbilical . 720 grout bags and 12 concrete mattresses | 2017-03-28 | 2017-04-28
TAQA | Eider |  |  | 18 mattresses on 4 skids Eider bypass | 2017-04-06 | 2017-04-11
Shell | Gannet G |  |  | Potential installaion of electrical jumper, including the deposit of 200 biodegradable grout bags | 2017-04-12
Shell | Bittern | PL1650 |  | Removal of failed section of pipe including either deposti of 480 tonnes of 2-8" grout bags or 50 x 8te Units of rock in bags and 20 x 4ts units of rock in bags | 2017-04-26 | 2017-04-28
Dana Petroleum | Triten | PL4236 |  | • 2 x 6” gas lift jumpers • 3 x riser base hydraulic hoses • 1 x electrical control jumper • 4 mattresses and • 30 tonnes of grout in 25kg (biodegradable) bags | 2017-05-02 | 2017-05-02
BP | Bruce |  | PLA/420 | Replacement of up to three faulty EFLs and 600 x 25kg grout bags. | 2017-05-01 | 2017-05-22
Repsol | Montrose |  |  | Temporary removal of four concrete mattresses which would be wet stored for approximately 24 hours | 2017-05-22 | 2017-05-24
Centrica | Annabel mannifold and wells decommissioning works |  |  | Deposit of 400x25kg grout bags at the manifold and two wells | 2017-05-19 | 2017-06-19
Centrica | Ann & Alison |  |  | Deposit of 400 x 25kg gout bags at the Ann and Alison Manifolds | 2017-05-29 | 2017-06-19
BP | Foinaven R4 |  |  | Deposit of U-Matts, PIT Basket, DmaC Tooling Basket, Rov Workbasket, DMA, Initiation DMA, Subsea Mats, ROV Basket and Subsea Transponders | 2017-06-20
Centrica | Ann & Alison |  |  | Pigging of PL847 including the deposit of up to 400 x 25kg grout bags at the Ann Manifold and Alison Manifold. 1 protection mattress will be recovered. | 2017-06-23 | 2017-06-29
Petrofac | Teal |  |  | P1 Chocke change out including the temporary deposit of the ESD Skid on the seabed | 2017-07-04 | 2017-07-04
BP | Foinaven R4 |  |  | 10 x 1 tonne grout gabions & 30 x 25kg sand bags | 20/06/2017, 07/07/2017 | 2017-07-18
Premier | Huntington |  |  | Jumper replacement works including the deposit of up to 50 grout bags | 2017-07-07 | 2017-07-10
BP | Schiehallion CP23 |  |  | SCM change out, replacement of 2 EFL's, Deposit of temporary basket and permanent deposit of 60 x 25kg grout bags | 2017-07-11 | 2017-07-12
Repsol | Shaw |  |  | Exemption from a direction to cover wet storage of spool pieces, mattresses and deposit of grout bags during proposed disconnection operations within the Shaw Field | 2017-07-12 | 2017-07-13
BP | Clair Ridge |  |  | Additional 400 grout bags | 2017-07-17 | 2017-07-17
Apache | Nevis South |  |  | Insulation Resistance (IR) repairs to subsea tiebacks | 2017-07-20 | 2017-07-21
Shell | Brent Bravo |  |  | Deposit of 80 x 25kg grout bags | 2017-08-02
Total | Ellon/Grant |  |  | 40 (6mx3m) concrete mattresses and a further 400 ( 25kg) grout bags | 2017-08-03 | 2017-08-11
Repsol | Burghley |  |  | Removal and replacement of electrical and hydraulic jumpers ( variation 1 - temporary removal and wet storage of the valve roof panel and the tree canopy and tree side panel.) |  | 2017-08-11
Shell | Bittern |  |  | 300 ( 25kg) grout bags | 2017-08-11 | 2017-08-14
Repsol | Claymore |  |  | CFE - 6 anode sleds, CASWI - 7 anode sleds | 2017-08-09 | 2017-08-14
Apache Beryl I Limited | Nevis |  |  | 880 Grout Bags | 2017-08-01
Shell | Brent |  |  | 80 x 25kg grout bags. | 2017-08-02 | 2017-08-29
Total | Glenlivet/Edradour |  |  | 2 tonnes grout bags ( 26 bags) at Edradour Manifold and 92 bags at Glenlivet Manifold | 2017-08-28 | 2017-08-29
BP | Machar |  |  | To remediate scour at the Machar Towhead manifold & the Machar W129 Towhead and production Spool. | 2017-08-28 | 2017-09-01
BP | Monan |  |  | Replace an electrical connection with the Monan Well 131. Making a like for like replacement of an electrical line and to protect the new line with grout bags. 300 Grout Bags are required for additional emergent workscope. | 2017-08-28 | 2017-09-01
Shell | Pierce |  |  | PA/2438 - 285 grout bags for pipeline support | 2017-09-12 | 2017-09-13
Shell | Pierce |  |  | PA/2427 - 414 grout bags for pipeline support | 2017-09-12 | 2017-09-13
Nexen | Buzzard |  |  | PA/2445 exemption from PLA EIA direction requirement - subsea jumper line replacement | 2017-09-19 | 2017-09-28
Repsol | Scapa |  |  | PA/2428 - Gas lift options | 2017-09-22 | 2017-09-25
BP | Foinaven |  | EX-01-2017 | Replacement of 2 FT Jumpers | 2017-09-29 | 2017-10-10
Shell | Nelson |  | EX-02-2017 | 6020 x 25kg biodegradable grout bags at the Nelson South Manifold | 2017-09-22 | 2017-10-12
Shell | Caravel |  | EX-03-2017 | Production Extension | 2017-10-25 | 2017-10-26
Shell | Gannet E, F or G Fields |  | EX-04-2017 | PA/2479 - 100 x 25kg grout bags at either or in all of blocks 21/25, 22/26a, 21/30 & 22/21 | 2017-11-02 | 2017-11-02
Repsol | Scapa |  | EX-05-2017 | PA/2483 - 2 tonnes grout bags and 2 6m x 3m x 0.15m mattresses | 2017-11-16 | 2017-11-20
Centrica | Birch |  | EX-06-2017 | Subsea tieback 16/12a | 2017-11-02 | 2017-11-10
Perenco | Apollo |  | EX-07-2017 | Hydraulic Line Change Out 47/3 | 2017-11-20 | 2017-11-21
Perenco | Hoton |  | EX-08-2017 | Production 48/7 | 2017-10-24 | 2017-11-24
Perenco | Amethyst East |  | EX-09-2017 | Production 47/14 | 2017-10-24 | 2017-11-01
Perenco | Ravenspurn North |  | EX-10-2017 | Production 43/26 | 2017-10-24 | 2017-11-09
Perenco | Hyde |  | EX-11-2017 | Production 48/6 | 2017-10-24 | 2017-11-01
Perenco | Woollaston |  | EX-12-2017 | Tieback 42/28 | 2017-10-24 | 2017-11-09
Centrica | Statfjord |  | EX-13-2017 | Production 211/25 | 2017-10-20 | 2017-11-29
Repsol | Montrose |  | EX-14-2017 | Production Extension 22/17 | 2017-11-30 | 2017-12-14
Repsol | Carnoustie |  | EX-15-2017 | Production Extension 22/17 | 2017-11-30 | 2017-12-06
Repsol | Arkwright |  | EX-16-2017 | Production Extension 22/23 | 2017-11-30 | 2017-12-06
Repsol | Brechin |  | EX-17-2017 | Production Extension 22/23 | 2017-11-30 | 2017-12-06
Repsol | Godwin |  | EX-18-2017 | Production Extension 22/17 | 2017-11-30 | 2017-12-06
Repsol | Fulmar |  | EX-19-2017 | Production Extension 30/16 | 2017-12-01 | 2017-12-11
Repsol | Halley |  | EX-20-2017 | Production Extension 30/16 | 2017-12-01 | 2017-12-11
Repsol | Auk North |  | EX-20-2017 | Production Extension 30/16 | 2017-12-01 | 2017-12-11
Repsol | Blane |  | EX-23-2017 | Production Extension 30/03 | 2017-12-13 | 2017-12-19
Repsol | Ross |  | EX-24-2017 | Production Extension 13/29 | 2017-12-18 | 2017-12-28
Repsol | Blake |  | EX-25-2017 | Production Extension 13/29 | 2017-12-18 | 2017-12-28
BP Exploration Operating Company Limited | Schiehallion |  | EX-01-2018 | Dropped object protection
BP Exploration Operating Company Limited | Miller |  | EX-02-2018 | Spool Removal
EnQuest | Kraken North |  | EX-03-2018 | Renewal (no increase) |  | 2018-01-04
Repsol Sinopec Resources UK | Highlander |  | EX-04-2018 | Production Extension 14/20 | 2018-02-26 | 2018-03-15
Repsol Sinopec Resources UK | Duart |  | EX-05-2018 | Production Extension 14/20 | 2018-02-26 | 2018-03-15
CNR | Lyell |  | EX-06-2018 | Manifold A03 jumper installation and associated deposits within 500 m zone of manifold |  | 2018-03-20
Repsol Sinopec Resources UK | Shaw |  | EX-07-2018 | Water Injection Umbilical and Pipeline Protection - Extension | 2018-01-31 | 2018-03-20
Total | Nuggets |  | EX-08-2018 | Production Extension |  | 2018-03-08
ConocoPhillips | Britannia |  | EX-09-2018 | Production Extension |  | 2018-03-07
Repsol | Burghley |  | EX-10-2018 | Production Extension |  | 2018-03-07
TAQA | Cormorant E |  | EX-11-2018 | Production Extension |  | 2018-03-07
EnQuest | Deveron |  | EX-12-2018 | Production Extension |  | 2018-03-07
EnQuest | Don South West |  | EX-13-2018 | Production Extension |  | 2018-03-07
TAQA | Eider |  | EX-14-2018 | Production Extension |  | 2018-03-07
Total | Elgin |  | EX-15-2018 | Production Extension |  | 2018-03-07
TAQA | Falcon |  | EX-16-2018 | Production Extension |  | 2018-03-07
Ithaca | Fionn |  | EX-17-2018 | Production Extension |  | 2018-03-07
Repsol | Highlander |  | EX-18-2018 | Production Extension |  | 2018-03-07
TAQA | Kestrel |  | EX-19-2018 | Production Extension |  | 2018-03-07
TAQA | Otter |  | EX-20-2018 | Production Extension |  | 2018-03-07
TAQA | Pelican |  | EX-21-2018 | Production Extension |  | 2018-03-07
Premier | Solan |  | EX-22-2018 | Production Extension |  | 2018-03-07
TAQA | South Cormorant |  | EX-23-2018 | Production Extension |  | 2018-03-07
TAQA | Tern |  | EX-24-2018 | Production Extension |  | 2018-03-07
EnQuest | Thistle |  | EX-25-2018 | Production Extension |  | 2018-03-07
Repsol | Tweedsmuir |  | EX-26-2018 | Production Extension |  | 2018-03-07
Repsol | Tweedsmuir South |  | EX-27-2018 | Production Extension |  | 2018-03-07
EnQuest | West Don |  | EX-28-2018 | Production Extension |  | 2018-03-07
EnQuest | Ythan |  | EX-29-2018 | Production Extension |  | 2018-03-07
Premier | Balmoral |  | EX-30-2018 | Production Extension |  | 2018-03-06
Dana | Barra (Western Isles) |  | EX-31-2018 | Production Extension |  | 2018-03-06
Shell | Bittern |  | EX-32-2018 | Production Extension |  | 2018-03-06
Total | Dunbar |  | EX-33-2018 | Production Extension |  | 2018-03-06
Dana | Harris (western Isles) |  | EX-34-2018 | Production Extension |  | 2018-03-06
Nexen | Rochelle |  | EX-35-2018 | Production Extension |  | 2018-03-06
Apache | Buckland |  | EX-36-2018 | Modifying technical specifications |  | 2018-03-12
Apache | Callater |  | EX-37-2018 | Installing pipelines |  | 2018-03-12
Apache | Beryl Alpha |  | EX-38-2018 | Deposits |  | 2018-06-13
Dana | Guillemot West & North West |  | EX-39-2018 | Deposits |  | 2018-06-21
Dana | Pict |  | EX-40-2018 | Deposits |  | 2018-06-21
Dana | Bittern |  | EX-41-2018 | Deposits |  | 2018-06-21
Dana | Triton |  | EX-42-2018 | Deposits |  | 2018-06-21
Repsol | Scapa |  | EX-43-2018 | Deposits |  | 2018-05-16
Maersk | Gryphon |  | EX-45-2018 | Installing Valve Skid |  | 2018-05-31
Chevron | Captain |  | EX-46-2018 | Tie Well to Manifold |  | 2018-07-03
BP | Machar |  | EX-47-2018 | Installation of DBB isolation valves and hydraulic hoses | 2018-07-05 | 2018-07-11
BP | Machar |  | EX-48-2018 | Replace Hydraulic Flying Lead (HFL) | 2018-07-05 | 2018-07-11
Apache | Buckland |  | EX-49-2018 | Change out of jumpers | 2018-06-18 | 2018-07-11
BP | Clair |  | EX-50-2018 | Seabed deposits | 2018-06-18 | 2018-07-11
Fairfield | Kestral |  | EX-51-2018 | Installation of electrical jumpers | 2018-06-17 | 2018-07-19
Spirit Energy Production | Millom |  | EX-52-2018 | 183 Grout bags (hessian) | 2018-07-19 | 2018-07-19
Apache | Buckland |  | EX-53-2018 | PL1697 pipeline works | 2018-07-26 | 2018-07-26
Petrofac Facilities Management Limited | Guillemot |  | EX-54-2018 | Re-instate a spool for gas lift and existing sandbags for protection will be used | 2018-07-26 | 2018-08-02
Spirit Energy North Sea Ltd | Chestnut Field |  | EX-55-2018 | x4 mattress moves, deposit of 160 grout bags | 2018-08-02 | 2018-08-02
Apache | Garten |  | EX-56-2018 | field pipeline operations and associated deposits | 2018-07-26 | 2018-07-26
Apache | Beryl Bravo |  | EX-57-2018 | Pipeline Operations | 2018-07-26 | 2018-07-26
BP | Madoes |  | EX-58-2018 | Pipeline Operations |  | 2018-07-31
BP | Loyal |  | EX-59-2018 | Pipeline Operations |  | 2018-07-31
Nexen | Golden Eagle |  | EX-60-2018 | Pipeline Operations |  | 2018-07-31
EnQuest | West Don |  | EX-61-2018 | Gas lift spool & production spool replacement | 2018-08-08 | 2018-08-09
Apache | Nevis South |  | EX-62-2018 | disconnecting an existing 6” Production Flexible and deposit materials on the seabed | 2018-07-03 | 2018-08-10
Repsol | Blane |  | EX-63-2018 | Pipeline Operations | 2018-08-21 | 2018-08-21
Repsol | Burghley |  | EX-64-2018 | Pipeline Operations | 2018-08-30 | 2018-08-30
Anasuria | Teal & Teal South |  | EX-65-2018 | Pipeline Operations | 2018-09-05 | 2018-09-05
Spirit | Eris |  | EX-66-2018 | change out of hydraulic line and deposit of 100 grout 25kg grout bags | 2018-09-05 | 2018-09-05
Shell | Pierce |  | EX-67-2018 |  | 2018-09-05 | 2018-09-05
Spirit | Mercury |  | EX-68-2018 | PL1708.1 and PL1708.2 hydralulic jumper replacement | 2018-09-12 | 2018-09-12
Shell | Shearwater |  | EX-69-2018 | Span remediation | 2018-09-13 | 2018-09-27
EnQuest Heather Limited | West Don |  | EX-70-2018 | Well P3 Spool Replacement - Deposit of 120 (no.) x 25kg grout bags within a 500m safety zone | 2018-10-08 | 2018-10-08
Spirit Energy | Chestnut Field |  | EX-71-2018 | Riser changeout | 2018-10-31 | 2018-10-31
Perenco | North West Bell |  | EX-72-2018 | 49/23-9 pipeline inspection required | 2018-11-06 | 2018-11-06
Shell | Penguins |  | EX-73-2018 | PL2788 - Installing additional 4" valve for ESDV within a 500m safety zone | 2018-11-08 | 2018-11-08
Apache Beryl I Limited | Callater |  | EX-74-2018 | New line within 500m zone and stabilisation material | 2018-11-08 | 2018-12-14
ConocoPhillips Petroleum U.K. Limited | Joanne |  | EX-75-2018 | Production Increase Extension |  | 2018-11-26
EnQuest Heather Limited | Conrie |  | EX-76-2018 | Production Increase Extension |  | 2018-11-13
EnQuest Heather Limited | Ythan |  | EX-77-2018 | Production Increase Extension |  | 2018-11-13
EnQuest Heather Limited | Don South West |  | EX-78-2018 | Production Increase Extension |  | 2018-11-13
EnQuest Heather Limited | West Don |  | EX-79-2018 | Production Increase Extension |  | 2018-11-13
EnQuest Heather Limited | Deveron |  | EX-80-2018 | Production Increase Extension |  | 2018-11-13
EnQuest Heather Limited | Thistle |  | EX-81-2018 | Production Increase Extension |  | 2018-11-13
Shell U.K. Limited | Howe |  | EX-82-2018 | Production Increase Extension |  | 2018-11-13
Dana Petroleum (E&P) Limited | Saxon |  | EX-83-2018 | Production Increase Extension |  | 2018-11-12
Dana Petroleum (E&P) Limited | Guillemot North West |  | EX-84-2018 | Production Increase Extension |  | 2018-11-12
Shell U.K. Limited | Gannet F |  | EX-85-2018 | Production Increase Extension |  | 2018-11-01
Shell U.K. Limited | Gannet G |  | EX-86-2018 | Production Increase Extension |  | 2018-11-01
Shell U.K. Limited | Shearwater |  | EX-87-2018 | Production Increase Extension |  | 2018-12-06
Chevron North Sea Limited | Captain |  | EX-88-2018 | Production Increase Extension |  | 2018-12-05
Britoil Limited | Foinaven |  | EX-89-2018 | Production Increase Extension |  | 2018-12-04