## Physical_Footprint
				Export Cables			Inter array / Platform cables
	Number of turbines (Table 59 of draft HRA)	Size of trubines (MW) (table 59 of draft HRA)	Foundation type	Pile diameter (m)	Footprint per turbine (m2)	Area of seabed impacted (Scour Protection)	Turbines and Scour (km2) (Table 59 of draft HRA)	Infrastructure (Table 60 and 61 of Draft HRA)	No. of each installation type (Table 61 of draft HRA)	Area per platform including scour m2 (Table 61 of draft HRA)	Area of seabed impacted by associated infrastructure (m2) (Table 61 of draft HRA)	Area of seabed impacted by associated infrastructure (km2) (Table 61 of draft HRA)	Total Area of impact from turbines, associated infrastructure and scour protection (km2)	Length of cable within SCI (Table 62 of draft HRA). Length of cable in SCI from GIS.	No. of cable trenches (Table 62 of draft HRA	Area of seabed impacted by cable trenching (km2) (Table 62 of draft HRA)	Cable protection km2	Length of inter array and inter installation cable within SCI (km) (Table 62 of draft HRA)	Area of seabed impacted (km2) (Table 62 of draft HRA)	Cable protection km2 (Table 62 of draft HRA)		Total area of permanent impact (turbines, Assocaited infratructure, scour and cable protection)
Galloper	56	6.3	Monopile	7.5	44	1,700	0.098	Offshore substation	1	4,373	4373	0.004	0.102	45	2	0.9	0.003	300	3	0		0.102
Greater Gabbard	140	3.6	Monopile		33.2	796	0.116	Offshore substation	2	2,300	4600	0.005	0.121	42	3	1.26	0.004	173	1.73	0.5		0.621
Hornsea One	174	7	Monopile	7	57	1,362	0.247	HVAC Collector	3	12,723	38169	0.038	0.285	44.98	4	1.7992		530	5.3	0.45		0.735
				HVAC Reactor susbtation	1	6,362	6362	0.006
				Accommodation	1	6,362	6362	0.006
Hornsea Two (consented)	225	8	Monopile	8	79	1,885	0.442	HVAC Collector	6	12,723	76338	0.076	0.518	35.86	8	2.8688	2.1	975	9.75	1.77		2.288
				HVAC Reactor susbtation	2	6,362	12724	0.013
				HVDC Converter	2	50,894	101788	0.102
				Accommodation	2	6,362	12724	0.013
Hornsea Two (planned)	177	8.5	Monopile		79	1,885	0.348	HVAC Collector	3	12,723	38169	0.038	0.386	35.86	8	2.8688	2.1	975	9.75	1.77		2.156
				HVAC Reactor susbtation	2	6,362	12724	0.013
				Accomodation	2	6,362	12724	0.013
East Anglia One	102	6	Jacket	35 m x 35 m	1,225	0	0.125	HVAC Collector	1	29,000	29000	0.029	0.154	55.87	2	1.1174	0	620	6.2	0		0.154
				Met mast	1	900	900	0.001
East Anglia Three	172	12	Jacket	43.5 m x 43.5 m	1,893	0	0.326	HVAC Collector	4	15,855	63420	0.063	0.389	166	4	6.64	0.2	882	8.82	0.35		0.739
				HVDC Converter	2	15,855	31710	0.032
				Accommodation	1	15,855	15855	0.016
				Met mast	2	900	1800	0.002
Creyke Beck A	120	10	Monopile		962	3,777	0.569	HVAC Collector	4	14,367	57468	0.057	0.626	101.4	2	2.028	1.4	1,270	12.7	1.59		2.216
				HVDC Converter	1	21,242	21242	0.021
				Accommodation	2	21,242	42484	0.042
				Met Masts	5	4,350	21750	0.022
Creyke Beck B	120	10	Monopile		962	3,777	0.569	HVAC Collector	4	14,367	57468	0.057	0.626	97.18	2	1.9436	1.34	1,270	12.7	1.59		2.216
				HVDC Converter	1	21,242	21242	0.021
				Accommodation	2	21,242	42484	0.042
				Met Mast	5	4,350	21750	0.022
Teesside A	120	10	Monopile		0	0	0.000	None	0	0	0	0.000	0.000	76.51	2	1.5302		0	0	0		0.000
Teesside B	120	10	Monopile		962	4,713	0.681	HVAC Collector	4	9,025	36100	0.036	0.717	83.36	2	1.6672	3.29	1,270	12.7	2.15		2.867
				HVDC Converter	1	17,400	17400	0.017
				Accommodation	2	17,400	34800	0.035
				Met Mast	5	4,657	23285	0.023

## Noise_modelling_inputs
	Location		Hammer energy		Soft start/ramp-up
	Noise modelling location (Longitude)	Noise modelling location (Latitude)	Maximum Hammer Energy (kj)	Duration to install a single pile (hrs)	Pile-driving duration (hrs)	% of maximum hammer energy	Duration	Hammer Strike Rate (Blows/minute)	Hammer strike rate Interval (s)	Number of pile strikes
Hornsea One	1.65108	53.83556	2,300	4.0	4.0	20	8	10	6	75
	1.69783	53.97237	3,000	7.0		40	8	10	6	75
	2.19493	53.82152				60	8	15	4	113
						80	8	15	4	113
						100	210	35	2	7,350
					7.0	20	8	10	6	75
						40	8	10	6	75
						60	8	15	4	113
						80	8	15	4	113
						100	390	35	2	13,650
Hornsea Two	1.45143	53.83611	2,300	4.0	4.0	20	30	38	2	1,140
	1.44033	54.00955	3,000	9.0		40	30	38	1.6	1,140
						60	15	32	1.9	480
						80	60	32	1.9	1,920
						100	105	32	1.9	3,360
					9.0	20	30	38	1.6	1,140
						40	30	38	1.6	1,140
						60	15	32	1.9	480
						80	60	32	1.9	1,920
						100	405	32	1.9	12,960
East Anglia One	2.40257	52.20422	900	3.5	3.5	20	7.5	10	6	75
	2.55935	52.33131	1,200	3.5		40	7.5	10	6	75
	2.50739	52.24935	1,800	5.5		60	7.5	15	4	112
			2,400	4.0		80	7.5	15	4	113
						100	180	35	2	6,300
					4.0	20	7.5	10	6	75
						40	7.5	10	6	75
						60	7.5	15	4	112
						80	7.5	15	4	113
						100	210	35	2	7,350
					5.5	20	7.5	10	6	75
						40	7.5	10	6	75
						60	7.5	15	4	112
						80	7.5	15	4	113
						100	300	35	2	10,500
East Anglia Three	2.76081	52.7537	1,200	3.5	3.5	20	7.5	10	6	75
	2.76027	52.52639	1,800	5.5		40	7.5	10	6	75
			2,400	4.0		60	7.5	15	4	112
			3,000	5.5		80	7.5	15	4	113
						100	180	35	2	6,300
					4.0	20	7.5	10	6	75
						40	7.5	10	6	75
						60	7.5	15	4	112
						80	7.5	15	4	113
						100	210	35	2	7,350
					5.5	20	7.5	10	6	75
						40	7.5	10	6	75
						60	7.5	15	4	112
						80	7.5	15	4	113
						100	300	35	2	10,500
Creyke Beck A	1.63438	54.74244	3,000	5.5	3.5	10	30	20	3	600
	1.87960	54.8003				100	180	40	1.5	7,200
	1.97839	54.66004			5.5	10	30	20	3	600
						100	300	40	1.5	12,000
Creyke Beck B	1.47537	54.8717	3,000	5.5	3.5	10	30	20	3	600
	1.50699	55.07523				100	180	40	1.5	7,200
					5.5	10	30	20	3	600
						100	300	40	1.5	12,000
Teesside A	2.57835	54.96083	1,900	3.5	3.5	10	30	20	3	600
	2.57669	55.11861	2,300	5.5		100	180	40	1.5	7,200
			3,000		5.5	10	30	20	3	600
						100	300	40	1.5	12,000
Teesside B	1.95600	55.01183	1,900	3.5	3.5	10	30	20	3	600
	2.26400	54.8398	2,300	5.5		100	180	40	1.5	7,200
			3,000		5.5	10	30	20	3	600
						100	300	40	1.5	12,000