## Introduction
UK Government GHG Conversion Factors for Company Reporting
Introduction
Index
| Next publication date: | 2021-06-01 | Factor set: | Full set
| Version: | 1 | Year: | 2020
UK Government GHG Conversion Factors for Company Reporting
Welcome to the UK Government Conversion Factors for greenhouse gas (GHG) reporting. These factors are suitable for use by UK-based organisations of all sizes and international organisations reporting on UK operations. Therefore, the scope of the factors is defined such that it is relevant to emissions reporting. The factors may also be used for other purposes, but users do this at their own risk.
For new users of the conversion factors, ensure that you have first read the government's 'Environmental reporting guidelines' and the information on the rest of this sheet. Then follow the informative text at the top of each tab to report your emissions across Scopes 1, 2 and 3. It is not necessary to read the ‘What’s new’ guidance.
If you have used the conversion factors before, ensure you have read the ‘What’s new’ guidance to understand the changes that have been made to the factors over the last year. Following the ‘What’s new’ guidance will ensure that reporting is consistent and comparable year on year. Please note - activity-specific 'What's new' information is repeated in the relevant activity tabs.
For information about how the conversion factors have been derived, please refer to the accompanying 'Methodology paper' to the conversion factors.
| Please note - factors that are: |  | (a) not available, will be marked with an empty, light shaded cell:
(b) have an invalid combination of criteria, will be marked with an empty, dark shaded cell:
How is this spreadsheet organised?
After the three introductory worksheets, each worksheet presents the emission factors for a single type of emissions-releasing activity (for example, using electricity or driving a passenger vehicle). These emissions-releasing activities are categorised into three groups known as scopes. Each activity is listed as either Scope 1, Scope 2 or Scope 3. Scope 1, Scope 2 and Scope 3 are colour coded. Refer to the 'Index' tab for links to each sheet.
● Scope 1 (direct emissions) emissions are those from activities owned or controlled by your organisation. Examples of Scope 1 emissions include emissions from combustion in owned or controlled boilers, furnaces and vehicles; and emissions from chemical production in owned or controlled process equipment.
● Scope 2 (energy indirect) emissions are those released into the atmosphere that are associated with your consumption of purchased electricity, heat, steam and cooling. These indirect emissions are a consequence of your organisation’s energy use, but occur at sources you do not own or control.
● Scope 3 (other indirect) emissions are a consequence of your actions that occur at sources you do not own or control and are not classed as Scope 2 emissions. Examples of Scope 3 emissions are business travel by means not owned or controlled by your organisation, waste disposal, materials or fuels your organisation purchases. Deciding if emissions from a vehicle, office or factory that you use are Scope 1 or Scope 3 may depend on how you define your operational boundaries. Scope 3 emissions can be from activities that are upstream or downstream of your organisation. More information on Scope 3 and other aspects of reporting can be found in the Greenhouse Gas Protocol Corporate Standard.
How are individual worksheets in this spreadsheet organised?
Each worksheet provides the following information:
● Guidance on calculating emissions from this activity
● An example of how to calculate emissions from this activity
● The emission factors for this activity
● Frequently asked questions
How do I calculate my GHG emissions for a particular activity?
Navigate to the sheet relating to the activity that you wish to calculate emissions for. Read the guidance and then collect or estimate activity data for your organisation (for example, the amount of electricity used or distance travelled). Then multiply this activity data by the relevant (emission) conversion factor. This gives an estimate of the GHG emissions for that activity.
GHG emissions = activity data x emission conversion factor
Which gases can I report on using these factors?
There are seven main GHGs that contribute to climate change, as covered by the Kyoto Protocol: carbon dioxide (CO2), methane (CH4), nitrous oxide (N2O), hydrofluorocarbons (HFCs), perfluorocarbons (PFCs), sulfur hexafluoride (SF6) and nitrogen trifluoride (NF3). Different activities emit different gases and you should report on the Kyoto Protocol GHG gases produced by your particular activities.
All conversion factors presented here are in units of 'kilograms of carbon dioxide equivalent of Y per X' (kg CO2e of Y per X), where Y is the gas emitted and X is the unit activity. CO2e is the universal unit of measurement to indicate the global warming potential (GWP) of GHGs, expressed in terms of the GWP of one unit of carbon dioxide.
The GWPs used in the calculation of CO2e are based on the Intergovernmental Panel on Climate Change (IPCC) Fourth Assessment Report (AR4) over a 100-year period (this is a requirement for inventory/national reporting purposes).
As a minimum, for each activity there is a factor that can be used to calculate emissions of all relevant GHGs combined (kg CO2e per unit activity). Additionally, for many activities, this factor is then split into separate factors for each gas (that is, kg CO2e of CO2/CH4/N2O per unit activity) which sum to the total kg CO2e per unit activity. These gas-specific factors can be used if desired.
Which year of emissions should I report on with these factors?
You should use the version of the factors that correlates with the data on which you are reporting (for example, factors labelled as 2020 should be used for data from calendar year 2020). If you are reporting on an April to March year, the factors from the calendar year in which the greatest portion of your data falls should be applied (for example, the 2020 factors should be applied to data in reporting year 01/04/20 – 31/03/21, the 2019 factors should have been applied to data in reporting year 01/04/19 – 31/03/20). Users that operate a July to June reporting year should apply the newest set of available factors.
For reference, the 2019 Conversion Factors can be found here.
For technical queries, please contact Climatechange Statistics at Climatechange.Statistics@beis.gov.uk.
NOTE: The scope of the factors is defined to be relevant to emissions reporting, although the factors may also be used for other purposes. Regardless of this, their usage is at the users’ own risk.

## What's new
UK Government GHG Conversion Factors for Company Reporting
What's new
Index
| Next publication date: | 2021-06-01 | Factor set: | Full set
| Version: | 1 | Year: | 2020
Annual update and republication
We annually publish a new set of factors at the end of May. Compared to the previous year’s factors, changes may be made due to new data availability, methodology improvements or corrections to errors in methodology.
In general, our policy is not to revise previously published conversion factors in the downloadable spreadsheets based on new data or methodology improvements. However, we may republish previously published factors in the downloadable spreadsheets, if the update to the previously published factor is considered significant or if the primary cause of that update is an error rather than new data or methodology improvements, taking into account all the circumstances including timing. If previously published factors are updated and republished in the downloadable spreadsheets, then this will be clearly signposted in the accompanying text. For present purposes, we define an error as “implementation of a calculation that was not as intended” and a methodology improvement as “intentional change in the implementation of a calculation”. Decisions on how to act on any republished factors are a matter for the user.
What's new in 2020?
A summary of the key changes in the 2020 Government Greenhouse Gas (GHG) Conversion Factors for Company Reporting (hereafter the 2020 update) is provided below. Further information will be provided in the methodology paper accompanying the new 2020 factors, which will be published on the GOV.UK website in July 2020.
1 | Cars (affected tabs: Passenger vehicles, Business travel- land, WTT- pass vehs & travel- land, and Managed assets- vehicles)
What and why?
Amendments to the methodology for calculation of car emission factors, relating the real-world uplift applied to regulatory testing values: The car emission factors are based upon data from Society of Motor Manufacturers and Traders (SMMT) for regulatory testing average carbon dioxide per kilometre (CO2/km) and corresponding registrations in the UK by vehicle size (or market segment) and fuel type. We then apply an uplift factor to convert the mean CO2/km data to estimate the real-world impacts, not fully captured by regulatory testing. Due to the type-approval transition from the previous New European Driving Cycle (NEDC) to Worldwide Harmonised Light Vehicle Test Procedure (WLTP) protocol, we have sourced new data for the real-world uplift factor to apply to new vehicle registrations with CO2 emissions data based on tests under WLTP.
Implications
The new uplift factor is significantly lower than previous years' factors which is expected as the regulatory testing WLTP CO2 levels are closer to the real-world driving CO2 levels. The impact on the final emission factors is a combination of new cars' registrations and the much lower value of the new-real world uplift factor. The result should be a general continuation of the year-to-year trends in the improvements in the calculated fleet-wide real-world CO2 emission factors of cars.
2 | Electric vehicles- cars (affected tabs: UK electricity for EVs, and UK electricity T&D for EVs)
What and why?
Similar to above on the real-world uplift factor used for new cars; some changes to the methodology have been necessary due to the transition to a new regulatory CO2 emissions testing protocol. Additionally, the factors for the electric operation of plug-in hybrid electric vehicles (PHEVs) have been revised to reflect the average proportion of time that vehicle are in the electric operation (which is not already implemented in the EEA CO2 monitoring source database).
Implications
The impacts are relatively minor in the final resulting CO2 conversion factors due to the uplift factor changes; however, for PHEVs only, the emissions due to average electricity consumption/km data have decreased very significantly compared to the previous year. (Smaller reductions for BEVs versus the previous year are due to a decrease is also seen in the conversion factors for UK electricity itself).
3 | Bioenergy
What and why?
The biodiesel factors have been aligned to National Atmospheric Emissions Inventory (NAEI) methodologies (which these factors are based on) which assume that the methanol reagent in the synthesis of biodiesel (Fatty acid methyl esters, FAME) is derived from fossil feedstock and so this is now accounted for within the biodiesel factors
Implications
The overall CO2e biodiesel factor has increased substantially (around 420% increase compared to last year) due to the addition of biodiesel fossil component.
4 | Fuel properties
What and why?
The fuels tables have GHG emission factors for waste oils and lubricants. However, these fuel properties were not provided within the fuel properties table. We have now added in the waste oils and lubricants properties to the fuel properties table for completeness.
Implications
Additional fuel properties added within the fuel properties tab.
5 | SECR factors (affected tabs: SECR kWh pass & delivery vehs, SECR kWh UK electricity for EVs)
What and why?
One of the requirements of the Streamlined Energy and Carbon Reporting (SECR) - in place since 1 April 2019 - is to report energy use and emissions from activities for which that company is responsible. SECR obligations differ between quoted and unquoted businesses covering Scope 1, Scope 2 and some Scope 3 emissions (Environmental Reporting Guidelines, March 2019) including the combustion of fuel (including transport fuel) and the operation of any facility; together with the annual emissions from the purchase of electricity, heat, steam or cooling by the company for its own use. The factors needed for the SECR requirements are generally available within this document or can be derived from them. The SECR requires the total energy use that is used to calculate these GHG emissions to be provided in kilowatt hours (kWh). For transport, companies may have two types of data which they can use to calculate vehicles emissions (cars, vans and HGVs owned or controlled by the company): (1) Fuel consumption data in litres or kWh. In the instance of litres, this can easily be converted to kWh using the fuel properties provided at the end of this spreadsheet. This is the preferred and more accurate method to use. (2) Journey distance in km or miles. If a company doesn't have fuel consumption data (option 1) they may have a record of the distances travelled, for example from expense claims. In this instance, the km or miles data will need to be converted into kWh. This will require an additional factor, which is what we have provided.
Implications
Two new sheets have been added which contain these new kWh factors (on a net CV basis): SECR kWh pass & delivery vehs, SECR kWh UK electricity for EV (electric vehicles).
6 | Material use
What and why? Composting factors have been completely revised based on a more comprehensive, peer reviewed life cycle analysis (LCA) that takes account of a wider range of emissions. Implications The GHG reporting factors for compost have increased considerably, and these new figures should be preferred over the previous figures in terms of accuracy. This should not be taken to imply that the impact of composting has increased; the accuracy of the estimate has improved due to the use of more complete emissions data.
7 | Waste disposal
What and why? Factors for re-use have been removed. Re-use is not a waste management process and does not fall under the Scope 3 emissions factors for waste disposal. While preparation for re-use is a waste management route, no published data source enables a robust estimate of transport distances (and hence impact) to be made. Implications Companies seeking to quantify emissions from sending wastes to preparation for re-use should either: a) Obtain transport distances to the receiver (e.g. refurbishment facility) and use this in combination with the transport factors to derive an emission. b) Utilise the recycling factor as a proxy.
8 | Material Use and Waste Disposal
What and Why?
The conversion factors for ‘Books’ have been removed in this publication to avoid duplication as these factors are identical to the ‘Paper and board: paper’ factors in both tabs.
Implications
The ‘Paper and board: paper’ factors should be used in place of the ‘Books’ factors. There will be no impact on the calculated emissions as the factors are identical.
For information about how the conversion factors have been derived, please refer to the 'Methodology paper' that accompanies the conversion factors.

## Index
UK Government GHG Conversion Factors for Company Reporting
Index
Index | Next publication date: | 2021-06-01 | Factor set: | Full set
| Version: | 1 | Year: | 2020
Index for navigation and sheet guide
Introduction
| Introduction | Goto | Introduction to the factors and guidance for novice users on how to calculate emissions using these factors.
| What's new | Goto | Guidance for repeat users on what has been updated over the previous year.
| Index | Goto | This sheet.
Scope 1 factors
| Fuels | Goto | Fuels conversion factors should be used for primary fuel sources combusted at a site or in an asset owned or controlled by the reporting organisation.
| Bioenergy | Goto | Bioenergy conversion factors should be used for the combustion of fuels produced from recently living sources (such as trees) at a site or in an asset under the direct control of the reporting organisation.
| Refrigerant & other | Goto | Refrigerant and process conversion factors should be used for the purpose of reporting leakage from air-conditioning and refrigeration units or the release to the atmosphere of other gases that have a global warming potential.
| Passenger vehicles | Goto | Passenger vehicles conversion factors should be used to report travel in cars and on motorcycles owned or controlled by the reporting organisation. This does not include vehicles owned by employees that are used for business purposes.
| Delivery vehicles | Goto | Delivery vehicle conversion factors should be used to report travel in vans and heavy goods vehicles that are owned or controlled by the reporting organisation. This does not include hired vans or courier services provided by other organisations.
| SECR kWh pass & delivery vehs | Goto | Participants required to report under the Streamlined Energy and Carbon Reporting (SECR) should use these factors to calculate the energy use, in kWh, from road vehicles where they only have mileage or km data, for example from expense claims.
Scope 2 factors
| UK electricity | Goto | UK electricity conversion factors should be used to report on electricity used by an organisation at sites owned or controlled by them. This is reported as a Scope 2 (indirect) emission. The conversion factors in this listing are for the electricity supplied to the grid that organisations purchase - this does not include the emissions associated with the transmission and distribution of electricity.
| Overseas electricity | Goto | Overseas electricity conversion factors should be used to report on electricity used by an organisation at international sites owned and controlled by them. Electricity should be reported as a Scope 2, indirect emissions source.
| UK electricity for EVs | Goto | UK electricity conversion factors for electric vehicles should be used to report on electricity used by an organisation at sites owned/controlled by them (where this is not already reported), or public recharging stations. This is reported as a Scope 2, indirect emission. The conversion factors in this listing are for the electricity supplied to the grid that organisations purchase (or from public charging stations) - they do not include the emissions associated with the transmission and distribution of electricity. Care should be taken to avoid double counting with an organisation's general electricity consumption.
| SECR kWh UK electricity for EV | Goto | Participants required to report under the Streamlined Energy and Carbon Reporting (SECR) should use these factors to calculate the energy use, in kWh, from electric vehicles, where they only have mileage or km data, for example from expense claims. The SECR factors should be used to report on electricity used by electric vehicles owned/controlled by them (where this is not already reported within the total organisation's electricity consumption), or public recharging stations. The kWh factors in this listing are for the electricity supplied to the grid that organisations purchase (or from public charging stations) - they do not include the emissions associated with the transmission and distribution of electricity. Care should be taken to avoid double counting with an organisation's general electricity consumption.
| Heat and steam | Goto | Heat and steam conversion factors should be used to report emissions within organisations that purchase heat or steam energy for heating purposes or for use in specific industrial processes. District heat and steam factors are also available.
Scope 3 factors
| WTT- fuels | Goto | Well-to-tank (WTT) fuels conversion factors should be used to account for the upstream Scope 3 emissions associated with extraction, refining and transportation of the raw fuel sources to an organisation’s site (or asset) prior to their combustion.
| WTT- bioenergy | Goto | WTT bioenergy conversion factors should be used for the emissions associated with upstream Scope 3 extraction, refining and transportation of the bioenergy sources prior to their combustion.
| Transmission and distribution | Goto | Transmission and distribution (T&D) conversion factors should be used to report the Scope 3 emissions associated with grid losses (the energy loss that occurs in getting the electricity from the power plant to the organisations that purchase it)
| UK electricity T&D for EVs | Goto | Transmission and distribution (T&D) factors for electric vehicles should be used to report the Scope 3 emissions associated with grid losses (the energy loss that occurs in getting the electricity from the power plant to the organisations that purchase it).
| WTT- UK & overseas elec | Goto | WTT conversion factors for UK and overseas electricity should be used to report the Scope 3 emissions of extraction, refining and transportation of primary fuels before their use in the generation of electricity. It should be noted that electricity generation, and transmission and distribution losses have separate WTT emissions assigned to them.
| WTT- heat and steam | Goto | WTT heat and steam conversion factors should be used to report emissions from the extraction, refinement and transportation of primary fuels that generate the heat and steam organisations purchase.
| Water supply | Goto | Water supply conversion factors should be used to account for water delivered through the mains supply network.
| Water treatment | Goto | Water treatment conversion factors should be used for water returned to the sewage system through mains drains.
| Material use | Goto | Material use conversion factors should be used to report on consumption of procured materials based on their origin (that is, comprised of primary material or recycled materials). For primary materials, these factors cover the extraction, primary processing, manufacture and transportation of materials to the point of sale, not the materials in use. For secondary materials, the factors cover sorting, processing, manufacture and transportation to the point of sale, not the materials in use. These factors are useful for reporting efficiencies gained through reduced procurement of material or the benefit of procuring items that are the product of a previous recycling process.
| Waste disposal | Goto | Waste-disposal figures should be used for end-of-life disposal of different materials using a variety of different disposal methods.
| Business travel- air | Goto | Air conversion factors should be used to report Scope 3 emissions for individuals flying for work purposes.
| WTT- business travel- air | Goto | WTT business travel – air conversion factors should be used to account for the upstream Scope 3 emissions associated with extraction, refining and transportation of the aviation fuel to the plane before take-off.
| Business travel- sea | Goto | Sea-based conversion factors should be used to report travel for business purposes on ferries.
| WTT- business travel- sea | Goto | WTT business travel – sea-based conversion factors should be used to report the upstream Scope 3 emissions associated with extraction, refining and transportation of fuel for ferries on which members of an organisation may travel for business purposes.
| Business travel- land | Goto | Land-based conversion factors should be used for travel for business purposes in assets not owned or directly operated by a business. This includes mileage for business purposes in, for example, cars owned by employees, public transport and hire cars.
| WTT- pass vehs & travel- land | Goto | WTT conversion factors for passenger vehicles and business travel on land should be used to report the upstream Scope 3 emissions associated with extraction, refining and transportation of the raw fuels before they are used to power the transport mode.
| Freighting goods | Goto | Freighting goods factors should be used specifically for the shipment of goods over land, by sea or by air through a third-party company. Factors are available for a whole vehicle's worth of goods or per tonne of goods shipped via a specific transport mode.
| WTT- delivery vehs & freight | Goto | WTT conversion factors for delivery vehicles and freighting goods should be used to report the upstream Scope 3 emissions associated with extraction, refining and transportation of the raw fuels before they are used to power the transport mode.
| Hotel Stay | Goto | Hotel stay factors should be used to report emissions associated with overnight hotel stays. The emissions from hotel stays are reported as a Scope 3 emissions source.
| Managed assets- electricity | Goto | Managed assets conversion factors for electricity should be used to report on electricity used at a site or in an asset not directly owned or operated by the reporting organisation (such as space in a data centre). This is reported as a Scope 3 (indirect) emission and is a voluntary accounting practice. The conversion factors in this listing are for the electricity supplied to the grid that the organisation pays for directly or indirectly. They are also for the electricity supplied to the grid that organisations purchase - they do not include the emissions associated with the transmission and distribution of electricity.
| Managed assets- vehicles | Goto | Managed assets conversion factors for vehicles should be used to report emissions from vehicles that are used by a reporting organisation, but are not owned by them and generally do not appear on the organisation's balance sheet. The emissions from managed assets are reported as a Scope 3 emissions source.
Other
| Outside of scopes | Goto | Outside of scopes factors should be used to account for the direct CO2 impact of burning biomass and biofuels. The emissions are labelled ‘outside of scopes’ because the Scope 1 impact of these fuels has been determined to be a net ‘0’ (since the fuel source itself absorbs an equivalent amount of CO2 during the growth phase as the CO2 that is released through combustion). Full reporting of any fuel from a biogenic source should have the ‘outside of scopes’ CO2 value documented to ensure complete accounting for the emissions created.
| Conversions | Goto | The conversion values should be used to change units of, for example, energy, mass and volume into alternative units. This is particularly useful where an organisation is collecting data in units of measure that do not have conversion factors that can be directly used to determine a carbon emission total.
| Fuel properties | Goto | The fuel properties can be used to determine the typical calorific values/densities of most common fuels.

## Fuels
UK Government GHG Conversion Factors for Company Reporting
Fuels
Index
| Emissions source: | Fuels | Next publication date: | 2021-06-01 | Factor set: | Full set
| Scope: | Scope 1 | Version: | 1 | Year: | 2020
Fuels conversion factors should be used for primary fuel sources combusted at a site or in an asset owned or controlled by the reporting organisation.
Guidance
● Gross calorific value (CV)/net CV basis - typically organisations should use gross CV for each kWh of energy reported (most energy billing is provided on a gross CV basis).
● 'Diesel (average biofuel blend)'/'diesel (100% mineral oil)' - typically organisations purchasing forecourt fuel should use 'diesel (average biofuel blend)'. It should be noted that any fuel an organisation reports in Scope 1 that has biofuel content must have the ‘outside of scopes’ portion reported separately as per the 'WBCSD/WRI GHG Protocol (chapter 9)'. See information about the outside of scopes emissions in the example section below. ● In 2019 update, a new factor for natural gas, "natural gas (100% mineral blend)", was added in. The difference between the "natural gas" and "natural gas (100% mineral blend)" factors is that the former refers to the natural gas received through the gas mains grid network in the UK containing a limited biogas content. Therefore, any organisation that reports emissions from natural gas use should use the "natural gas" factor. The natural gas (100% mineral blend) factor can be used for calculating bespoke fuel mixtures.
● If any fuel type or unit has no result in the table, this is an indication the conversion factor is not available or does not exist (such as lubricants in litres).
Example of calculating emissions from fuels
Company A needs to report the Scope 1 emissions from its natural gas and diesel use.
● For natural gas consumption it selects a kWh conversion factor on a gross CV basis - this is the basis of most energy bills. It reports in CO2e for all fuels combusted at its premises.
● It is faced with two different types of diesel conversion factors, '100% mineral fuel' and 'diesel (average biofuel blend)'. Since it fills up its vehicles at a national chain of filling stations, it selects the average biofuel blend (this is the correct conversion factor for standard forecourt fuel, which contains a small blend of biofuel).
The activity data (that is, litres) is multiplied by the appropriate conversion factor to produce company A's fuel emissions.
Since company A is reporting a type of fuel that has biofuel content, it should also account for the ‘biogenic’ part of this fuel. To calculate this, it must also multiply the total litres of fuel used by the ‘outside of scopes’ fuel factor for ‘forecourt fuels- diesel (average biofuel blend)’ and report as a separate line item within its report called ‘outside of scopes’. This will not be included in the organisation's emissions total, but displayed separately within the emissions report. This ensures that the organisation is being transparent with regard to all potential sources of CO2 from its activities.
For more information refer to the ‘Outside of scopes’ tab for guidance.
| Activity | Fuel | Unit | kg CO2e | kg CO2 | kg CH4 | kg N2O
| Gaseous fuels | CNG | tonnes | 2533 | 2528.26 | 3.4 | 1.33
|  |  | litres | 0.44327 | 0.44245 | 0.00059 | 0.00023
|  |  | kWh (Net CV) | 0.20374 | 0.20336 | 0.00027 | 0.00011
|  |  | kWh (Gross CV) | 0.18387 | 0.18352 | 0.00025 | 0.0001
|  | LNG | tonnes | 2542.41 | 2537.68 | 3.4 | 1.33
|  |  | litres | 1.1504 | 1.1483 | 0.00154 | 0.0006
|  |  | kWh (Net CV) | 0.20449 | 0.20411 | 0.00027 | 0.00011
|  |  | kWh (Gross CV) | 0.18455 | 0.18421 | 0.00025 | 0.0001
|  | LPG | tonnes | 2938.81 | 2934.82 | 2.14 | 1.86
|  |  | litres | 1.5554 | 1.5533 | 0.00113 | 0.00099
|  |  | kWh (Net CV) | 0.2303 | 0.22999 | 0.00017 | 0.00015
|  |  | kWh (Gross CV) | 0.21448 | 0.21419 | 0.00016 | 0.00014
|  | Natural gas | tonnes | 2533 | 2528.26 | 3.4 | 1.33
|  |  | cubic metres | 2.0227 | 2.0189 | 0.00271 | 0.00107
|  |  | kWh (Net CV) | 0.20374 | 0.20336 | 0.00027 | 0.00011
|  |  | kWh (Gross CV) | 0.18387 | 0.18352 | 0.00025 | 0.0001
|  | Natural gas (100% mineral blend) | tonnes | 2542.41 | 2537.68 | 3.4 | 1.33
|  |  | cubic metres | 2.0302 | 2.0264 | 0.00271 | 0.00107
|  |  | kWh (Net CV) | 0.20449 | 0.20411 | 0.00027 | 0.00011
|  |  | kWh (Gross CV) | 0.18455 | 0.18421 | 0.00025 | 0.0001
|  | Other petroleum gas | tonnes | 2601.11 | 2598.56 | 1.17 | 1.39
|  |  | litres | 0.95279 | 0.95185 | 0.00043 | 0.00051
|  |  | kWh (Net CV) | 0.20094 | 0.20074 | 9e-05 | 0.00011
|  |  | kWh (Gross CV) | 0.18486 | 0.18468 | 8e-05 | 0.0001
| Activity | Fuel | Unit | kg CO2e | kg CO2 | kg CH4 | kg N2O
| Liquid fuels | Aviation spirit | tonnes | 3218.6 | 3127.67 | 61.13 | 29.8
|  |  | litres | 2.2908 | 2.2261 | 0.04351 | 0.02121
|  |  | kWh (Net CV) | 0.25805 | 0.25076 | 0.0049 | 0.00239
|  |  | kWh (Gross CV) | 0.24514 | 0.23822 | 0.00466 | 0.00227
|  | Aviation turbine fuel | tonnes | 3181.41 | 3149.67 | 1.95 | 29.8
|  |  | litres | 2.5431 | 2.5177 | 0.00156 | 0.02382
|  |  | kWh (Net CV) | 0.26086 | 0.25826 | 0.00016 | 0.00244
|  |  | kWh (Gross CV) | 0.24782 | 0.24535 | 0.00015 | 0.00232
|  | Burning oil | tonnes | 3165.32 | 3149.67 | 7.81 | 7.85
|  |  | litres | 2.5404 | 2.5278 | 0.00627 | 0.0063
|  |  | kWh (Net CV) | 0.25964 | 0.25835 | 0.00064 | 0.00064
|  |  | kWh (Gross CV) | 0.24666 | 0.24544 | 0.00061 | 0.00061
|  | Diesel (average biofuel blend) | tonnes | 3028.61 | 2986.6 | 0.3 | 41.71
|  |  | litres | 2.546 | 2.5107 | 0.00025 | 0.03506
|  |  | kWh (Net CV) | 0.25568 | 0.25214 | 3e-05 | 0.00352
|  |  | kWh (Gross CV) | 0.24057 | 0.23724 | 2e-05 | 0.00331
|  | Diesel (100% mineral diesel) | tonnes | 3206.62 | 3164.33 | 0.3 | 41.99
|  |  | litres | 2.6879 | 2.6524 | 0.00025 | 0.0352
|  |  | kWh (Net CV) | 0.26891 | 0.26536 | 3e-05 | 0.00352
|  |  | kWh (Gross CV) | 0.25278 | 0.24944 | 2e-05 | 0.00331
|  | Fuel oil | tonnes | 3221.37 | 3209.38 | 4.18 | 7.81
|  |  | litres | 3.1832 | 3.1713 | 0.00413 | 0.00771
|  |  | kWh (Net CV) | 0.28484 | 0.28378 | 0.00037 | 0.00069
|  |  | kWh (Gross CV) | 0.26775 | 0.26675 | 0.00035 | 0.00065
|  | Gas oil | tonnes | 3229.34 | 3190 | 3.31 | 36.03
|  |  | litres | 2.7578 | 2.7242 | 0.00282 | 0.03077
|  |  | kWh (Net CV) | 0.2731 | 0.26978 | 0.00028 | 0.00305
|  |  | kWh (Gross CV) | 0.25672 | 0.25359 | 0.00026 | 0.00286
|  | Lubricants | tonnes | 3181.42 | 3171.09 | 3.05 | 7.28
litres
|  |  | kWh (Net CV) | 0.28131 | 0.28039 | 0.00027 | 0.00064
|  |  | kWh (Gross CV) | 0.26443 | 0.26357 | 0.00025 | 0.00061
|  | Naphtha | tonnes | 3142.87 | 3131.33 | 3.41 | 8.13
litres
|  |  | kWh (Net CV) | 0.24898 | 0.24807 | 0.00027 | 0.00064
|  |  | kWh (Gross CV) | 0.23653 | 0.23566 | 0.00026 | 0.00061
|  | Petrol (average biofuel blend) | tonnes | 2942.05 | 2924.82 | 9.08 | 8.16
|  |  | litres | 2.168 | 2.1553 | 0.00669 | 0.00601
|  |  | kWh (Net CV) | 0.24164 | 0.24022 | 0.00075 | 0.00067
|  |  | kWh (Gross CV) | 0.2292 | 0.22786 | 0.00071 | 0.00064
|  | Petrol (100% mineral petrol) | tonnes | 3152.58 | 3135 | 9.26 | 8.32
|  |  | litres | 2.3147 | 2.3018 | 0.0068 | 0.00611
|  |  | kWh (Net CV) | 0.2539 | 0.25248 | 0.00075 | 0.00067
|  |  | kWh (Gross CV) | 0.2412 | 0.23986 | 0.00071 | 0.00064
|  | Processed fuel oils - residual oil | tonnes | 3221.37 | 3209.38 | 4.18 | 7.81
|  |  | litres | 3.1832 | 3.1713 | 0.00413 | 0.00771
|  |  | kWh (Net CV) | 0.28484 | 0.28378 | 0.00037 | 0.00069
|  |  | kWh (Gross CV) | 0.26775 | 0.26675 | 0.00035 | 0.00065
|  | Processed fuel oils - distillate oil | tonnes | 3229.34 | 3190 | 3.31 | 36.03
|  |  | litres | 2.7578 | 2.7242 | 0.00282 | 0.03077
|  |  | kWh (Net CV) | 0.2731 | 0.26978 | 0.00028 | 0.00305
|  |  | kWh (Gross CV) | 0.25672 | 0.25359 | 0.00026 | 0.00286
|  | Refinery miscellaneous | tonnes | 2944.82 | 2933.33 | 3.39 | 8.09
litres
|  |  | kWh (Net CV) | 0.25966 | 0.25864 | 0.0003 | 0.00071
|  |  | kWh (Gross CV) | 0.24667 | 0.24571 | 0.00028 | 0.00068
|  | Waste oils | tonnes | 3224.58 | 3171.09 | 3.17 | 50.33
litres
|  |  | kWh (Net CV) | 0.27494 | 0.27038 | 0.00027 | 0.00429
|  |  | kWh (Gross CV) | 0.25674 | 0.25248 | 0.00025 | 0.00401
|  | Marine gas oil | tonnes | 3249.99 | 3205.99 | 0.81 | 43.2
|  |  | litres | 2.7754 | 2.7378 | 0.00069 | 0.03689
|  |  | kWh (Net CV) | 0.27485 | 0.27113 | 7e-05 | 0.00365
|  |  | kWh (Gross CV) | 0.25836 | 0.25486 | 6e-05 | 0.00343
|  | Marine fuel oil | tonnes | 3159.5 | 3113.99 | 1.27 | 44.24
|  |  | litres | 3.122 | 3.0771 | 0.00126 | 0.04372
|  |  | kWh (Net CV) | 0.27937 | 0.27535 | 0.00011 | 0.00391
|  |  | kWh (Gross CV) | 0.26261 | 0.25883 | 0.00011 | 0.00368
| Activity | Fuel | Unit | kg CO2e | kg CO2 | kg CH4 | kg N2O
| Solid fuels | Coal (industrial) | tonnes | 2380.01 | 2354.55 | 9.66 | 15.8
|  |  | kWh (Net CV) | 0.33726 | 0.33365 | 0.00137 | 0.00224
|  |  | kWh (Gross CV) | 0.3204 | 0.31697 | 0.0013 | 0.00213
|  | Coal (electricity generation) | tonnes | 2222.94 | 2209.75 | 0.6 | 12.59
|  |  | kWh (Net CV) | 0.33333 | 0.33135 | 9e-05 | 0.00189
|  |  | kWh (Gross CV) | 0.31666 | 0.31478 | 9e-05 | 0.00179
|  | Coal (domestic) | tonnes | 2883.26 | 2632 | 214.6 | 36.66
|  |  | kWh (Net CV) | 0.36276 | 0.33115 | 0.027 | 0.00461
|  |  | kWh (Gross CV) | 0.34462 | 0.31459 | 0.02565 | 0.00438
|  | Coking coal | tonnes | 3222.04 | 3200.96 | 7.56 | 13.52
|  |  | kWh (Net CV) | 0.38358 | 0.38107 | 0.0009 | 0.00161
|  |  | kWh (Gross CV) | 0.3644 | 0.36201 | 0.00085 | 0.00153
|  | Petroleum coke | tonnes | 3397.79 | 3388.18 | 3.1 | 6.5
|  |  | kWh (Net CV) | 0.36006 | 0.35904 | 0.00033 | 0.00069
|  |  | kWh (Gross CV) | 0.34206 | 0.34109 | 0.00031 | 0.00065
|  | Coal (electricity generation - home produced coal only) | tonnes | 2219.47 | 2206.3 | 0.6 | 12.57
|  |  | kWh (Net CV) | 0.33333 | 0.33135 | 9e-05 | 0.00189
|  |  | kWh (Gross CV) | 0.31666 | 0.31478 | 9e-05 | 0.00179
FAQs
I need a conversion factor for ‘therms’, how can I convert the kWh conversion factors to suit my needs?
We provide a specific conversion table at the back of these listings to allow organisations to convert the conversion factors into different units where required. Please see the ‘Conversions’ tab.
I need a conversion factor for my specific % biofuel blend, rather than the “average biofuel blend” factor that is reported here.
The steps taken to calculate this by hand are straightforward and can be illustrated using the following worked example (consistent for all biofuels, conventional fuels, scopes and units): Company B wants to report on its Scope 1 fuel emissions (in kgCO2e/litre) from a specific biodiesel blend of X%. Using 2020 values, it is known that: ●100% mineral diesel conversion factor = 2.688 kgCO2e/litre ●100% biodiesel conversion factor (see Bioenergy sheet) = 0.166 kgCO2e/litre Therefore, X% biodiesel blend conversion factor = (X% x 0.166) + [(1-X%) x 2.688]
For information about how the conversion factors have been derived, please refer to the 'Methodology paper' that accompanies the conversion factors.
Note on E22: kg CO₂e per unit
Note on F22: kg CO₂e of CO₂ per unit
Note on G22: kg CO₂e of CH₄ per unit
Note on H22: kg CO₂e of N₂O per unit
Note on C23: Compressed natural gas - a compressed version of the same natural gas used in homes. Stored in cylinders for use as an alternative transport fuel.
Note on C27: Liquefied natural gas- in a liquid state, this is the easiest way to transport gas in tankers (truck or ship). It can be used as an alternative transport fuel.
Note on C31: Liquid petroleum gas - used to power cooking stoves or heaters off-grid and fuel some vehicles (such as fork-lift trucks and vans).
Note on C35: Standard natural gas received through the gas mains grid network in the UK. Note - contains limited biogas content.
Note on C39: Natural gas (100% mineral blend) factor is natural gas not obtained through the grid and therefore does not contain any biogas content. It can be used for calculating bespoke fuel mixtures.
Note on C43: Consists mainly of ethane, plus other hydrocarbons, (excludes butane and propane).
Note on E49: kg CO₂e per unit
Note on F49: kg CO₂e of CO₂ per unit
Note on G49: kg CO₂e of CH₄ per unit
Note on H49: kg CO₂e of N₂O per unit
Note on C50: Fuel for piston-engined aircraft - a high octane petrol (aka AVGAS).
Note on C54: Fuel for turbo-prop aircraft and jets (aka jet fuel). Similar to kerosene used as a heating fuel, but refined to a higher quality.
Note on C58: Main purpose is for heating/lighting on a domestic scale (also known as kerosene).
Note on C62: Standard diesel bought from any local filling station (across the board forecourt fuel typically contains biofuel content).
Note on C66: Diesel that has not been blended with biofuel (non-forecourt diesel).
Note on C70: Heavy oil used as fuel in furnaces and boilers of power stations, in industry, for industrial heating and in ships.
Note on C74: Medium oil used in diesel engines and heating systems (also known as red diesel).
Note on C78: Waste petroleum-based lubricating oils recovered for use as fuels
Note on C82: A product of crude oil refining - often used as a solvent.
Note on C86: Standard petrol bought from any local filling station (across the board forecourt fuel typically contains biofuel content).
Note on C90: Petrol that has not been blended with biofuel (non forecourt petrol).
Note on C94: Waste oils meeting the 'residual' oil definition contained in the 'Processed Fuel Oil Quality Protocol'.
Note on C98: Waste oils meeting the 'distillate' oil definition contained in the 'Processed Fuel Oil Quality Protocol'.
Note on C102: Includes aromatic extracts, defoament solvents and other minor miscellaneous products
Note on C106: Recycled oils outside of the 'Processed Fuel Oil Quality Protocol' definitions.
Note on C110: Distillate fuels are commonly called "Marine gas oil". Distillate fuel is composed of petroleum fractions of crude oil that are separated in a refinery by a boiling or "distillation" process.
Note on C114: Residual fuels are called "Marine fuel oil". Residual fuel or "residuum" is the fraction that did not boil, sometimes referred to as "tar" or "petroleum pitch".
Note on E120: kg CO₂e per unit
Note on F120: kg CO₂e of CO₂ per unit
Note on G120: kg CO₂e of CH₄ per unit
Note on H120: kg CO₂e of N₂O per unit
Note on C121: Coal used in sources other than power stations and domestic use.
Note on C124: Coal used in power stations to generate electricity.
Note on C127: Coal used domestically.
Note on C130: Coke may be used as a heating fuel and as a reducing agent in a blast furnace.
Note on C133: Normally used in cement manufacture and power plants.
Note on C136: Coal used in power stations to generate electricity (only for coal produced in the UK).

## Bioenergy
UK Government GHG Conversion Factors for Company Reporting
Bioenergy
Index
| Emissions source: | Bioenergy | Next publication date: | 2021-06-01 | Factor set: | Full set
| Scope: | Scope 1 | Version: | 1 | Year: | 2020
Bioenergy conversion factors should be used for the combustion of fuels produced from recently living sources (such as trees) at a site or in an asset under the direct control of the reporting organisation.
Guidance
● Within the Scope 1 conversion factors for biofuels, the CO2 emissions value is set as net ‘0’ to account for the CO2 absorbed by fast-growing bioenergy sources during their growth. The Scope 1 conversion factors presented in this listing contain values for N2O and CH4 emissions (which are not absorbed during growth).
● Although the Scope 1 conversion factors contain a ‘0’ value for CO2 emissions, organisations must account for the impact of the CO2 released through combustion of the fuel. Organisations should refer to the ‘outside of scopes’ listing in the 'outside of scopes' tab to find the true values for CO2 emissions. These emissions should be calculated in the same way as the Scope 1 emissions, but should be listed as a separate line item within its report called ‘outside of scopes’. This should not be included within the organisation's emissions total, but displayed separately within the emissions report. This ensures that the organisation is being transparent with regard to all potential sources of CO2 from its activities.
For more information refer to the ‘outside of scopes’ tab for guidance.
Example of calculating emissions from bioenergy
Company B reports its emissions from standard biodiesel use in its delivery vehicles. It has data on how many litres have been consumed and it needs to publicly report its Scope 1 emissions.
The activity data (litres of fuel) is multiplied by the appropriate conversion factor to produce company B's Scope 1 biodiesel emissions.
| Activity | Fuel | Unit | kg CO2e
| Biofuel | Bioethanol | litres | 0.00837
|  |  | GJ | 0.39328
|  |  | kg | 0.01054
|  | Biodiesel | litres | 0.1658
|  |  | GJ | 5.008
|  |  | kg | 0.1863
|  | Biomethane | litres
|  |  | GJ | 0.10574
|  |  | kg | 0.00518
|  | Biodiesel (from used cooking oil) | litres | 0.1658
|  |  | GJ | 5.008
|  |  | kg | 0.1863
|  | Biodiesel (from tallow) | litres | 0.1658
|  |  | GJ | 5.008
|  |  | kg | 0.1863
| Activity | Fuel | Unit | kg CO2e
| Biomass | Wood logs | tonnes | 63.1153
|  |  | kWh | 0.01545
|  | Wood chips | tonnes | 58.3527
|  |  | kWh | 0.01545
|  | Wood pellets | tonnes | 72.2973
|  |  | kWh | 0.01545
|  | Grass/straw | tonnes | 60.9541
|  |  | kWh | 0.01629
| Activity | Fuel | Unit | kg CO2e
| Biogas | Biogas | tonnes | 1.1911
|  |  | kWh | 0.00021
|  | Landfill gas | tonnes | 0.68691
|  |  | kWh | 0.0002
FAQs
I need a conversion factor for my specific % biofuel blend, rather than the “average biofuel blend” factor that is reported here.
The steps taken to calculate this by hand are straightforward and can be illustrated using the following worked example (consistent for all biofuels, conventional fuels, scopes and units): Company B wants to report on its Scope 1 fuel emissions (in kgCO2e/litre) from a specific biodiesel blend of X%. Using 2019 values, it is known that: ●100% mineral diesel conversion factor = 2.688 kgCO2e/litre ●100% biodiesel conversion factor (see Bioenergy sheet) = 0.166 kgCO2e/litre Therefore, X% biodiesel blend conversion factor = (X% x 0.166) + [(1-X%) x 2.688]
For information about how the conversion factors have been derived, please refer to the 'Methodology paper' that accompanies the conversion factors.
Note on E19: kg CO₂e per unit
Note on C20: Renewable fuel derived from common crops (such as sugar cane and sugar beet).
Note on C23: Renewable fuel almost exclusively derived from common natural oils (for example, vegetable oils).
Note on C26: The methane constituent of biogas. Biogas comes from anaerobic digestion of organic matter.
Note on C29: Renewable fuel almost exclusively derived from common natural oils (such as vegetable oils).
Note on C32: Renewable fuel almost exclusively derived from common natural oils (such as vegetable oils).
Note on E38: kg CO₂e per unit
Note on C43: Compressed low quality wood (such as sawdust and shavings) made into pellet form.
Note on E50: kg CO₂e per unit
Note on C51: A naturally occurring gas from the anaerobic digestion of organic materials (such as sewage and food waste), or produced intentionally as a fuel from the anaerobic digestion of biogenic substances (such as energy crops and agricultural residues).
Note on C53: Gas collected from a landfill site. This may be used for electricity generation, collected and purified for use as a transport fuel, or be flared off

## Refrigerant & other
UK Government GHG Conversion Factors for Company Reporting
Refrigerant & other
Index
| Emissions source: | Refrigerant & other | Next publication date: | 2021-06-01 | Factor set: | Full set
| Scope: | Scope 1 | Version: | 1 | Year: | 2020
Refrigerant and other conversion factors should be used for the purpose of reporting leakage from air-conditioning, refrigeration units or the release to the atmosphere of other gases that have global warming potential (GWP).
Guidance
● The refrigerants and gases in the table are slightly different to the other conversion factors because the gases emitted have a global warming influence themselves. The conversion factor allows the GWP of that gas to be expressed in terms of kilogrammes of carbon dioxide equivalent (kgCO2e). This is slightly different to most of the factors where the emissions occur after combustion/use of the fuel/material. However, these conversions can be used in the normal way for reporting purposes.
● The Kyoto Protocol and Montreal Protocol listed gases are based on the Intergovernmental Panel on Climate Change (IPCC) Fourth Assessment Report (AR4) over a 100-year period (this is a requirement for inventory/national reporting purposes) 1.
1 From 01 Jan 2019, the Kigali amendment came into force. HFCs and HFC blends are now both Kyoto Protocol and Montreal Gases.
Example of calculating emissions from refrigerants and other process gases with a GWP
Each year, company D needs to report on the refrigerants that leak from its air-conditioning equipment (sometimes called fugitive emissions) at its headquarters. These are considered to be Scope 1 emissions. To calculate the leakage, Company D simply notes how much it has had to 'top-up' the refrigerant over the last year.
The 'top-up' data (in kg) is multiplied by the applicable conversion factor to the refrigerant type to produce company D's direct emissions from refrigerant.
| Activity | Emission | Unit | kg CO2e
| Kyoto protocol - standard | Carbon dioxide | kg | 1
|  | Methane | kg | 25
|  | Nitrous oxide | kg | 298
|  | HFC-23 | kg | 14800
|  | HFC-32 | kg | 675
|  | HFC-41 | kg | 92
|  | HFC-125 | kg | 3500
|  | HFC-134 | kg | 1100
|  | HFC-134a | kg | 1430
|  | HFC-143 | kg | 353
|  | HFC-143a | kg | 4470
|  | HFC-152a | kg | 124
|  | HFC-227ea | kg | 3220
|  | HFC-236fa | kg | 9810
|  | HFC-245fa | kg | 1030
|  | HFC-43-I0mee | kg | 1640
|  | Perfluoromethane (PFC-14) | kg | 7390
|  | Perfluoroethane (PFC-116) | kg | 12200
|  | Perfluoropropane (PFC-218) | kg | 8830
|  | Perfluorocyclobutane (PFC-318) | kg | 10300
|  | Perfluorobutane (PFC-3-1-10) | kg | 8860
|  | Perfluoropentane (PFC-4-1-12) | kg | 9160
|  | Perfluorohexane (PFC-5-1-14) | kg | 9300
|  | Sulphur hexafluoride (SF6) | kg | 22800
|  | HFC-152 | kg | 53
|  | HFC-161 | kg | 12
|  | HFC-236cb | kg | 1340
|  | HFC-236ea | kg | 1370
|  | HFC-245ca | kg | 693
|  | HFC-365mfc | kg | 794
| Activity | Emission | Unit | kg CO2e
| Kyoto protocol- blends | R404A | kg | 3922
|  | R407A | kg | 2107
|  | R407C | kg | 1774
|  | R407F | kg | 1825
|  | R408A | kg | 3152
|  | R410A | kg | 2088
|  | R507A | kg | 3985
|  | R508B | kg | 13396
|  | R403A | kg | 3124
| Activity | Emission | Unit | kg CO2e
| Montreal protocol - standard | CFC-11/R11 = trichlorofluoromethane | kg | 4750
|  | CFC-12/R12 = dichlorodifluoromethane | kg | 10900
|  | CFC-13 | kg | 14400
|  | CFC-113 | kg | 6130
|  | CFC-114 | kg | 10000
|  | CFC-115 | kg | 7370
|  | Halon-1211 | kg | 1890
|  | Halon-1301 | kg | 7140
|  | Halon-2402 | kg | 1640
|  | Carbon tetrachloride | kg | 1400
|  | Methyl bromide | kg | 5
|  | Methyl chloroform | kg | 146
|  | HCFC-22/R22 = chlorodifluoromethane | kg | 1810
|  | HCFC-123 | kg | 77
|  | HCFC-124 | kg | 609
|  | HCFC-141b | kg | 725
|  | HCFC-142b | kg | 2310
|  | HCFC-225ca | kg | 122
|  | HCFC-225cb | kg | 595
|  | HCFC-21 | kg | 151
| Activity | Emission | Unit | kg CO2e
| Other perfluorinated gases | Nitrogen trifluoride | kg | 17200
|  | PFC-9-1-18 | kg | 7500
|  | Trifluoromethyl sulphur pentafluoride | kg | 17700
|  | Perfluorocyclopropane | kg | 17340
| Activity | Emission | Unit | kg CO2e
| Fluorinated ethers | HFE-125 | kg | 14900
|  | HFE-134 | kg | 6320
|  | HFE-143a | kg | 756
|  | HCFE-235da2 | kg | 350
|  | HFE-245cb2 | kg | 708
|  | HFE-245fa2 | kg | 659
|  | HFE-254cb2 | kg | 359
|  | HFE-347mcc3 | kg | 575
|  | HFE-347pcf2 | kg | 580
|  | HFE-356pcc3 | kg | 110
|  | HFE-449sl (HFE-7100) | kg | 297
|  | HFE-569sf2 (HFE-7200) | kg | 59
|  | HFE-43-10pccc124 (H-Galden1040x) | kg | 1870
|  | HFE-236ca12 (HG-10) | kg | 2800
|  | HFE-338pcc13 (HG-01) | kg | 1500
| Activity | Emission | Unit | kg CO2e
| Other refrigerants | PFPMIE | kg | 10300
|  | Dimethylether | kg | 1
|  | Methylene chloride | kg | 8.7
|  | Methyl chloride | kg | 13
|  | R290 = propane | kg | 3.3
|  | R600A = isobutane | kg | 3
|  | R1234yf* | kg | < 1
|  | R1234ze* | kg | < 1
* There is no specific figure available, however it is known that the GWP factor is less than 1 kg CO2e
| Activity | Emission | Unit | kg CO2e
| Montreal protocol - blends | R406A | kg | 1943
|  | R409A | kg | 1585
|  | R502 | kg | 4657
FAQs
Is there any guidance to help me calculate the refrigerant leakage for my particular air conditioning system?
Further guidance on how to calculate refrigerant leakage is provided in the government 'Environmental reporting guidelines'.
Do I need to report all refrigerant types and gases with global warming potential in Scope 1?
No, only Kyoto Protocol gases need to be reported under Scope 1, all non-Kyoto gases (e.g. Montreal Protocol gases) should be reported separately.
For information about how the conversion factors have been derived, please refer to the 'Methodology paper' that accompanies the conversion factors.
Note on E18: kg CO₂e per unit
Note on B19: Gases regulated under the agreed 'Kyoto Protocol' which is an international treaty that set binding GHG reduction obligations for 37 industrialised countries.
Note on E52: kg CO₂e per unit
Note on B53: Blends of gases regulated under the 'Kyoto Protocol'.
Note on E65: kg CO₂e per unit
Note on B66: Gases covered by an international treaty (Montreal Protocol 1987) that aims to 'phase out' specific, known ozone-depleting substances.
Note on E89: kg CO₂e per unit
Note on E97: kg CO₂e per unit
Note on E116: kg CO₂e per unit
Note on E128: kg CO₂e per unit
Note on B129: Blends of gases covered under the Montreal protocol.

## Passenger vehicles
UK Government GHG Conversion Factors for Company Reporting
Passenger vehicles
Index
| Emissions source: | Passenger vehicles | Next publication date: | 2021-06-01 | Factor set: | Full set
| Scope: | Scope 1 | Version: | 1 | Year: | 2020
Passenger vehicles conversion factors should be used to report travel in cars and on motorcycles that are owned or controlled by the reporting organisation. This does not include employee-owned vehicles that are used for business purposes.
Guidance
● For vehicles where an organisation has data in litres of fuel or kWh electricity consumed, the ‘fuels’ or 'electricity' conversion factors should be applied, which provide more accurate emissions results.
● For vehicles that run on biofuels, please refer to the ‘bioenergy’ conversion factors. It should be noted that any vehicle running on biofuel should also have an ‘outside of scopes’ CO2 figure reported separately. See the 'Outside of scopes' tab for more detail on this.
● The market segment conversion factors related to the vehicle market segments specifically defined by the UK Society of Motor Manufacturers and Traders (SMMT).
● Where a vehicle is used by an organisation, but it isn't owned by the organisation, then the emissions from the vehicle can be reported in Scope 3 instead of Scope 1, using the same factors. These factors can also be found in the Scope 3 under ‘Business travel-land’ or ‘managed assets- vehicles’).
● For vehicles using electricity (i.e. Plug-in Hybrid Electric Vehicles / Range-Extended Electric Vehicles and Battery Electric Vehicles) the emission factors presented here only include the conventional fuel use (i.e. petrol or diesel), where relevant, and you should IN ADDITION use the emission factors provided in the 'UK electricity for EVs' and 'UK electricity T&D for EVs' tables to calculate the emissions due to the average electricity consumption.
● Please see the FAQs at the bottom of this page for further information on the conversion factors for passenger vehicles.
Example of calculating emissions from passenger vehicles
Company E reports the emissions from the mileage travelled in its company cars, a Scope 1 emission.
Company E uses conversion factors appropriate to each of its cars. For example, for its 1.6-litre diesel car, it uses a 'medium car: diesel' factor. It owns some vehicles for which engine size and fuel type data are not available, so it uses the 'average car: unknown fuel type' factor.
In some cases, the company knows what model the car is. In this case, it may choose to apply a conversion factor by market segment instead (found in the 'cars (by market segment)' table).
The activity data (km) is multiplied by the appropriate conversion factors to produce company E's passenger vehicle emissions.
|  |  |  | Diesel |  |  |  | Petrol |  |  |  | Unknown |  |  |  | Plug-in Hybrid Electric Vehicle |  |  |  | Battery Electric Vehicle
| Activity | Type | Unit | kg CO2e | kg CO2 | kg CH4 | kg N2O | kg CO2e | kg CO2 | kg CH4 | kg N2O | kg CO2e | kg CO2 | kg CH4 | kg N2O | kg CO2e | kg CO2 | kg CH4 | kg N2O | kg CO2e | kg CO2 | kg CH4 | kg N2O
| Cars (by market segment) | Mini | km | 0.10837 | 0.10653 | 3.49e-06 | 0.00184 | 0.13525 | 0.13458 | 0.00031 | 0.00036 | 0.13513 | 0.13445 | 0.00031 | 0.00037 |  |  |  |  | 0 | 0 | 0 | 0
|  |  | miles | 0.17442 | 0.17145 | 1e-05 | 0.00296 | 0.21767 | 0.21658 | 0.0005 | 0.00059 | 0.21747 | 0.21637 | 0.0005 | 0.0006 |  |  |  |  | 0 | 0 | 0 | 0
|  | Supermini | km | 0.1308 | 0.12896 | 3.49e-06 | 0.00184 | 0.15017 | 0.1495 | 0.00031 | 0.00036 | 0.14778 | 0.14697 | 0.00027 | 0.00054 | 0.02235 | 0.02222 | 7e-05 | 6e-05 | 0 | 0 | 0 | 0
|  |  | miles | 0.21051 | 0.20754 | 1e-05 | 0.00296 | 0.24168 | 0.24059 | 0.0005 | 0.00059 | 0.23785 | 0.23653 | 0.00044 | 0.00088 | 0.03597 | 0.03576 | 0.00011 | 0.0001 | 0 | 0 | 0 | 0
|  | Lower medium | km | 0.14197 | 0.14013 | 3.49e-06 | 0.00184 | 0.17343 | 0.17276 | 0.00031 | 0.00036 | 0.15819 | 0.15695 | 0.00016 | 0.00108 | 0.06588 | 0.0655 | 0.0002 | 0.00018 | 0 | 0 | 0 | 0
|  |  | miles | 0.22849 | 0.22552 | 1e-05 | 0.00296 | 0.27912 | 0.27803 | 0.0005 | 0.00059 | 0.25458 | 0.25259 | 0.00026 | 0.00173 | 0.10603 | 0.10541 | 0.00033 | 0.00029 | 0 | 0 | 0 | 0
|  | Upper medium | km | 0.16098 | 0.15914 | 3.49e-06 | 0.00184 | 0.20161 | 0.20094 | 0.00031 | 0.00036 | 0.17052 | 0.16895 | 8e-05 | 0.00149 | 0.07309 | 0.07265 | 0.00022 | 0.00022 | 0 | 0 | 0 | 0
|  |  | miles | 0.25907 | 0.2561 | 1e-05 | 0.00296 | 0.32447 | 0.32338 | 0.0005 | 0.00059 | 0.27441 | 0.27189 | 0.00012 | 0.0024 | 0.11762 | 0.11691 | 0.00035 | 0.00036 | 0 | 0 | 0 | 0
|  | Executive | km | 0.16735 | 0.16551 | 3.49e-06 | 0.00184 | 0.22699 | 0.22632 | 0.00031 | 0.00036 | 0.1803 | 0.17871 | 7e-05 | 0.00152 | 0.0738 | 0.07337 | 0.00023 | 0.0002
|  |  | miles | 0.26934 | 0.26637 | 1e-05 | 0.00296 | 0.36532 | 0.36423 | 0.0005 | 0.00059 | 0.29016 | 0.28761 | 0.00011 | 0.00244 | 0.11878 | 0.11808 | 0.00037 | 0.00033
|  | Luxury | km | 0.20198 | 0.20014 | 3.49e-06 | 0.00184 | 0.32797 | 0.3273 | 0.00031 | 0.00036 | 0.25454 | 0.25319 | 0.00013 | 0.00122 | 0.09285 | 0.0923 | 0.00029 | 0.00026 | 0 | 0 | 0 | 0
|  |  | miles | 0.32506 | 0.32209 | 1e-05 | 0.00296 | 0.52783 | 0.52674 | 0.0005 | 0.00059 | 0.40965 | 0.40747 | 0.00021 | 0.00197 | 0.14941 | 0.14854 | 0.00046 | 0.00041 | 0 | 0 | 0 | 0
|  | Sports | km | 0.16996 | 0.16812 | 3.49e-06 | 0.00184 | 0.24096 | 0.24029 | 0.00031 | 0.00036 | 0.23029 | 0.22945 | 0.00026 | 0.00058 | 0.0773 | 0.07685 | 0.00024 | 0.00021 | 0 | 0 | 0 | 0
|  |  | miles | 0.27353 | 0.27056 | 1e-05 | 0.00296 | 0.38779 | 0.3867 | 0.0005 | 0.00059 | 0.37064 | 0.36927 | 0.00043 | 0.00094 | 0.1244 | 0.12367 | 0.00038 | 0.00035 | 0 | 0 | 0 | 0
|  | Dual purpose 4X4 | km | 0.19141 | 0.18957 | 3.49e-06 | 0.00184 | 0.21844 | 0.21777 | 0.00031 | 0.00036 | 0.19784 | 0.19627 | 8e-05 | 0.00149 | 0.07503 | 0.07458 | 0.00023 | 0.00022 | 0 | 0 | 0 | 0
|  |  | miles | 0.30805 | 0.30508 | 1e-05 | 0.00296 | 0.35156 | 0.35047 | 0.0005 | 0.00059 | 0.31837 | 0.31586 | 0.00012 | 0.00239 | 0.12074 | 0.12002 | 0.00037 | 0.00035 | 0 | 0 | 0 | 0
|  | MPV | km | 0.17627 | 0.17443 | 3.49e-06 | 0.00184 | 0.19351 | 0.19284 | 0.00031 | 0.00036 | 0.18086 | 0.17932 | 9e-05 | 0.00145 |  |  |  |  | 0 | 0 | 0 | 0
|  |  | miles | 0.28369 | 0.28072 | 1e-05 | 0.00296 | 0.31144 | 0.31035 | 0.0005 | 0.00059 | 0.29106 | 0.28859 | 0.00014 | 0.00233 |  |  |  |  | 0 | 0 | 0 | 0
|  |  |  | Diesel |  |  |  | Petrol |  |  |  | Hybrid |  |  |  | CNG |  |  |  | LPG |  |  |  | Unknown |  |  |  | Plug-in Hybrid Electric Vehicle |  |  |  | Battery Electric Vehicle
| Activity | Type | Unit | kg CO2e | kg CO2 | kg CH4 | kg N2O | kg CO2e | kg CO2 | kg CH4 | kg N2O | kg CO2e | kg CO2 | kg CH4 | kg N2O | kg CO2e | kg CO2 | kg CH4 | kg N2O | kg CO2e | kg CO2 | kg CH4 | kg N2O | kg CO2e | kg CO2 | kg CH4 | kg N2O | kg CO2e | kg CO2 | kg CH4 | kg N2O | kg CO2e | kg CO2 | kg CH4 | kg N2O
| Cars (by size) | Small car | km | 0.13721 | 0.13537 | 3.49e-06 | 0.00184 | 0.14836 | 0.14769 | 0.00031 | 0.00036 | 0.10275 | 0.10168 | 0.0002 | 0.00087 | [8 empty] | 0.14449 | 0.14342 | 0.0002 | 0.00087 | 0.02235 | 0.02222 | 7e-05 | 6e-05 | 0 | 0 | 0 | 0
|  |  | miles | 0.22082 | 0.21785 | 1e-05 | 0.00296 | 0.23877 | 0.23768 | 0.0005 | 0.00059 | 0.16538 | 0.16364 | 0.00033 | 0.00141 | [8 empty] | 0.23254 | 0.2308 | 0.00033 | 0.00141 | 0.03597 | 0.03576 | 0.00011 | 0.0001 | 0 | 0 | 0 | 0
|  | Medium car | km | 0.16637 | 0.16453 | 3.49e-06 | 0.00184 | 0.18659 | 0.18592 | 0.00031 | 0.00036 | 0.10698 | 0.10567 | 0.00015 | 0.00116 | 0.15935 | 0.15738 | 0.00155 | 0.00042 | 0.17847 | 0.178 | 5e-05 | 0.00042 | 0.17571 | 0.1744 | 0.00015 | 0.00116 | 0.07012 | 0.0697 | 0.00021 | 0.00021 | 0 | 0 | 0 | 0
|  |  | miles | 0.26775 | 0.26478 | 1e-05 | 0.00296 | 0.30029 | 0.2992 | 0.0005 | 0.00059 | 0.17216 | 0.17007 | 0.00023 | 0.00186 | 0.25645 | 0.25328 | 0.0025 | 0.00067 | 0.28721 | 0.28646 | 8e-05 | 0.00067 | 0.28276 | 0.28067 | 0.00023 | 0.00186 | 0.11283 | 0.11216 | 0.00034 | 0.00033 | 0 | 0 | 0 | 0
|  | Large car | km | 0.20419 | 0.20235 | 3.49e-06 | 0.00184 | 0.27807 | 0.2774 | 0.00031 | 0.00036 | 0.1448 | 0.14326 | 8e-05 | 0.00146 | 0.2368 | 0.23483 | 0.00155 | 0.00042 | 0.26606 | 0.26559 | 5e-05 | 0.00042 | 0.22321 | 0.22167 | 8e-05 | 0.00146 | 0.0757 | 0.07525 | 0.00023 | 0.00022 | 0 | 0 | 0 | 0
|  |  | miles | 0.32863 | 0.32566 | 1e-05 | 0.00296 | 0.44752 | 0.44643 | 0.0005 | 0.00059 | 0.23304 | 0.23056 | 0.00013 | 0.00235 | 0.38109 | 0.37792 | 0.0025 | 0.00067 | 0.42817 | 0.42742 | 8e-05 | 0.00067 | 0.35923 | 0.35675 | 0.00013 | 0.00235 | 0.12183 | 0.12111 | 0.00037 | 0.00035 | 0 | 0 | 0 | 0
|  | Average car | km | 0.16844 | 0.1666 | 3.49e-06 | 0.00184 | 0.1743 | 0.17363 | 0.00031 | 0.00036 | 0.11558 | 0.11433 | 0.00016 | 0.00109 | 0.17621 | 0.17424 | 0.00155 | 0.00042 | 0.19754 | 0.19707 | 5e-05 | 0.00042 | 0.1714 | 0.17015 | 0.00016 | 0.00109 | 0.06995 | 0.06954 | 0.00021 | 0.0002 | 0 | 0 | 0 | 0
|  |  | miles | 0.27108 | 0.26811 | 1e-05 | 0.00296 | 0.28052 | 0.27943 | 0.0005 | 0.00059 | 0.18601 | 0.18399 | 0.00026 | 0.00176 | 0.28359 | 0.28042 | 0.0025 | 0.00067 | 0.3179 | 0.31715 | 8e-05 | 0.00067 | 0.27584 | 0.27382 | 0.00026 | 0.00176 | 0.11258 | 0.11191 | 0.00034 | 0.00033 | 0 | 0 | 0 | 0
| Activity | Type | Unit | kg CO2e | kg CO2 | kg CH4 | kg N2O
| Motorbike | Small | km | 0.08277 | 0.08086 | 0.00161 | 0.0003
|  |  | miles | 0.13321 | 0.13013 | 0.0026 | 0.00048
|  | Medium | km | 0.10086 | 0.09816 | 0.0021 | 0.0006
|  |  | miles | 0.1623 | 0.15797 | 0.00337 | 0.00096
|  | Large | km | 0.13237 | 0.13058 | 0.00119 | 0.0006
|  |  | miles | 0.21302 | 0.21015 | 0.00191 | 0.00096
|  | Average | km | 0.11337 | 0.11115 | 0.00163 | 0.00059
|  |  | miles | 0.18245 | 0.17887 | 0.00263 | 0.00095
FAQs
Do the conversion factors take into account the age of vehicles?
The conversion factors are based on information from the Department for Transport which regularly analyses the mix of cars on the road in the UK through Driver and Vehicle Licensing Agency (DVLA) records and automatic number plate recognition (ANPR) data. The conversion factors are updated each year to reflect changes in the spectrum of cars of different types and ages being driven.
I know the average fuel consumption of my passenger vehicles in miles per gallon (mpg) and mileage; can this be used to improve my calculations?
The mpg of the vehicle should be used to convert the distance travelled into litres of fuel used (refer to the ‘conversions’ listing to find values to assist this calculation). The conversion factor for litres of fuel can then be applied. This will give a more accurate view of the actual emissions from the vehicle (the conversion factors for vehicle mileage represent the average mpg of the whole UK vehicle population). Therefore, knowing your vehicle’s actual mpg and using this value will yield more precise results.
I know the average gCO2/km of my passenger vehicles as well as mileage; can this be used to improve my calculations?
If you know the manufacturer's gCO2/km data, this may be used as an alternative (and more precise) calculation for your passenger vehicle’s emissions. The factors provided by manufacturers should be uplifted. Please see the methodology paper on the correct uplift factor to use.
Which tables do I need to use to capture all the emissions resulting from the use of my plug-in electric vehicles?
Method 1: Energy consumption
Emissions = Total energy consumption (fuel, electricity) x Emission Factors (fuel, electricity)
|  | Scope | Car | Car | Van | Van | Includes
|  |  | Plug-in Hybrid Electric Vehicle | Battery Electric Vehicle | Plug-in Hybrid Electric Vehicle | Battery Electric Vehicle
| Fuels | Scope 1 | YES | NO | YES | NO | Scope 1 emissions from use of petrol or diesel.
| WTT- fuels | Scope 3 | YES | NO | YES | NO | WTT Scope 3 emissions from use of petrol and diesel.
| UK Electricity | Scope 2 | YES | YES | YES | YES | Scope 2 emissions from use of electricity.
| Transmission and distribution | Scope 3 | YES | YES | YES | YES | Scope 3 emissions from T&D losses from use of electricity.
| WTT- UK & overseas elec | Scope 3 | YES | YES | YES | YES | Scope 3 emissions from WTT emissions from use of electricity.
Method 2: Generic vehicle emission factors
Emissions = Total activity for vehicle category (in km, miles or tonne-km) x Emission Factor
Note: the emission factors already account for the average share of driving using electricity or conventional fuel for plug-in hybrid electric vehicles, so the total number of km / miles / tonne-km should be used in calculations.
Sum of elements: A + C OR B + C
|  | Scope | Car | Car | Van | Van | Includes
|  |  | Plug-in Hybrid Electric Vehicle | Battery Electric Vehicle | Plug-in Hybrid Electric Vehicle | Battery Electric Vehicle
A | Passenger vehicles | Scope 1 | YES | NO |  |  | Only Scope 1 emissions from petrol or diesel use.
A | Delivery vehicles | Scope 1 |  |  | YES | NO | Only Scope 1 emissions from petrol or diesel use.
A | UK electricity for EVs | Scope 2 | YES | YES | YES | YES | Only Scope 2 emissions from electricity use.
A | UK electricity T&D for EVs | Scope 3 | YES | YES | YES | YES | Only Scope 3 emissions from electricity T&D losses.
OR
B | Business travel- land | Scope 3 | YES | YES |  |  | Sum of Scope 1 and Scope 2, plus Scope 3 electricity T&D losses.
B | Freighting goods | Scope 3 |  |  | YES | YES | Sum of Scope 1 and Scope 2, plus Scope 3 electricity T&D losses.
B | Managed assets- vehicles | Scope 3 | YES | YES | YES | YES | Sum of Scope 1 and Scope 2, plus Scope 3 electricity T&D losses.
AND
C | WTT- pass vehs & travel- land | Scope 3 | YES | YES |  |  | Only Scope 3 WTT emissions (all fuel types, electricity)
C | WTT- delivery vehs & freight | Scope 3 |  |  | YES | YES | Only Scope 3 WTT emissions (all fuel types, electricity)
Note: The Plug-in Hybrid Electric Vehicle category also includes Range-Extended Electric Vehicles (also known as REEVs, ER-EVs or REX).
Why are emission factors for certain types of electric vehicle missing?
At the moment there are only a limited number of electric vehicle models on the market, and certain categories are not yet represented by battery electric vehicle or plug-in hybrid electric vehicles. Emission factors will be added in future updates for these vehicle types, when models in these categories become available in the UK market/fleet.
For information about how the conversion factors have been derived, please refer to the 'Methodology paper' that accompanies the conversion factors.
Note on E24: kg CO₂e per unit
Note on F24: kg CO₂e of CO₂ per unit
Note on G24: kg CO₂e of CH₄ per unit
Note on H24: kg CO₂e of N₂O per unit
Note on I24: kg CO₂e per unit
Note on J24: kg CO₂e of CO₂ per unit
Note on K24: kg CO₂e of CH₄ per unit
Note on L24: kg CO₂e of N₂O per unit
Note on M24: kg CO₂e per unit
Note on N24: kg CO₂e of CO₂ per unit
Note on O24: kg CO₂e of CH₄ per unit
Note on P24: kg CO₂e of N₂O per unit
Note on Q24: kg CO₂e per unit
Note on R24: kg CO₂e of CO₂ per unit
Note on S24: kg CO₂e of CH₄ per unit
Note on T24: kg CO₂e of N₂O per unit
Note on U24: kg CO₂e per unit
Note on V24: kg CO₂e of CO₂ per unit
Note on W24: kg CO₂e of CH₄ per unit
Note on X24: kg CO₂e of N₂O per unit
Note on C25: This is the smallest category of car sometimes referred to as a city car. Examples include: Citroën C1, Fiat/Alfa Romeo 500 and Panda, Peugeot 107, Volkswagen up!, Renault TWINGO, Toyota AYGO, smart fortwo and Hyundai i 10.
Note on C27: This is a car that is larger than a city car, but smaller than a small family car. Examples include: Ford Fiesta, Renault CLIO, Volkswagen Polo, Citroën C2 and C3, Opel Corsa, Peugeot 208, and Toyota Yaris.
Note on C29: This is a small, compact family car. Examples include: Volkswagen Golf, Ford Focus, Opel Astra, Audi A3, BMW 1 Series, Renault Mégane and Toyota Auris.
Note on C31: This is classed as a large family car. Examples include: BMW 3 Series, ŠKODA Octavia, Volkswagen Passat, Audi A4, Mercedes Benz C Class and Peugeot 508.
Note on C33: These are large cars. Examples include: BMW 5 Series, Audi A5 and A6, Mercedes Benz E Class and Skoda Superb.
Note on C35: This is a luxury car which is niche in the European market. Examples include: Jaguar XF, Mercedes-Benz S-Class, .BMW 7 series, Audi A8, Porsche Panamera and Lexus LS.
Note on C37: Sport cars are a small, usually two seater with two doors and designed for speed, high acceleration, and manoeuvrability. Examples include: Mercedes-Benz SLK, Audi TT, Porsche 911 and Boxster, and Peugeot RCZ.
Note on C39: These are sport utility vehicles (SUVs) which have off-road capabilities and four-wheel drive. Examples include: Suzuki Jimny, Land Rover Discovery and Defender, Toyota Land Cruiser, and Nissan Pathfinder.
Note on C41: These are multipurpose cars. Examples include: Ford C-Max, Renault Scenic, Volkswagen Touran, Opel Zafira, Ford B-Max, and Citroën C3 Picasso and C4 Picasso.
Note on M45: A vehicle with two power sources, typically petrol and electric
Note on Q45: A compressed version of the same natural gas you receive in the home. When compressed can be used as an alternative vehicle fuel.
Note on U45: Alternative fuel stored in gas tanks. Often known as 'autogas'.
Note on E46: kg CO₂e per unit
Note on F46: kg CO₂e of CO₂ per unit
Note on G46: kg CO₂e of CH₄ per unit
Note on H46: kg CO₂e of N₂O per unit
Note on I46: kg CO₂e per unit
Note on J46: kg CO₂e of CO₂ per unit
Note on K46: kg CO₂e of CH₄ per unit
Note on L46: kg CO₂e of N₂O per unit
Note on M46: kg CO₂e per unit
Note on N46: kg CO₂e of CO₂ per unit
Note on O46: kg CO₂e of CH₄ per unit
Note on P46: kg CO₂e of N₂O per unit
Note on Q46: kg CO₂e per unit
Note on R46: kg CO₂e of CO₂ per unit
Note on S46: kg CO₂e of CH₄ per unit
Note on T46: kg CO₂e of N₂O per unit
Note on U46: kg CO₂e per unit
Note on V46: kg CO₂e of CO₂ per unit
Note on W46: kg CO₂e of CH₄ per unit
Note on X46: kg CO₂e of N₂O per unit
Note on Y46: kg CO₂e per unit
Note on Z46: kg CO₂e of CO₂ per unit
Note on AA46: kg CO₂e of CH₄ per unit
Note on AB46: kg CO₂e of N₂O per unit
Note on AC46: kg CO₂e per unit
Note on AD46: kg CO₂e of CO₂ per unit
Note on AE46: kg CO₂e of CH₄ per unit
Note on AF46: kg CO₂e of N₂O per unit
Note on AG46: kg CO₂e per unit
Note on AH46: kg CO₂e of CO₂ per unit
Note on AI46: kg CO₂e of CH₄ per unit
Note on AJ46: kg CO₂e of N₂O per unit
Note on C47: Petrol/LPG/CNG - up to a 1.4-litre engine Diesel - up to a 1.7-litre engine Others - vehicles models of a similar size (i.e. market segment A or B)
Note on C49: Petrol/LPG/CNG - from 1.4-litre to 2.0-litre engine Diesel - from 1.7-litre to 2.0-litre engine Others - vehicles models of a similar size (i.e. generally market segment C)
Note on C51: Petrol/LPG/CNG - 2.0-litre engine + Diesel - 2.0-litre engine + Others - vehicles models of a similar size (i.e. generally market segment D and above)
Note on C53: Unknown engine size.
Note on E58: kg CO₂e per unit
Note on F58: kg CO₂e of CO₂ per unit
Note on G58: kg CO₂e of CH₄ per unit
Note on H58: kg CO₂e of N₂O per unit
Note on C59: Mopeds/scooters up to 125cc.
Note on C61: 125cc to 500cc
Note on C63: 500cc +
Note on C65: Unknown engine size

## Delivery vehicles
UK Government GHG Conversion Factors for Company Reporting
Delivery vehicles
Index
| Emissions source: | Delivery vehicles | Next publication date: | 2021-06-01 | Factor set: | Full set
| Scope: | Scope 1 | Version: | 1 | Year: | 2020
Delivery vehicles conversion factors should be used to report travel in vans and large goods vehicles (LGVs) owned or controlled by the reporting organisation. This does not include hired vans or courier services provided by other organisations.
Guidance
● For delivery vehicles where an organisation has data in litres of fuel or kWh electricity used, the ‘fuels’ or 'electricity' conversion factors should be applied, which provide more accurate emissions results.
● For delivery vehicles that run on biofuels, please refer to the ‘bioenergy’ conversion factors. Note any vehicle running on biofuel should also have an ‘outside of scopes’ CO2 figure reported separately. See the 'Outside of scopes' tab for more detail on this.
● All HGVs are assumed to be diesel (there are few alternatively fuelled HGVs on the road in the UK).
● Emissions from a vehicle used by an organisation, but isn't owned by them, can be reported in Scope 3 instead of Scope 1, using the same factors. These factors can also be found in the Scope 3 under ‘freighting goods’ or ‘managed assets -vehicles’.
● For delivery vehicles using electricity (i.e. Plug-in Hybrid Electric Vehicles and Battery Electric Vehicles) the emission factors presented here only include the conventional fuel use (i.e. petrol or diesel), where relevant, and you should IN ADDITION use the emission factors provided in the 'UK electricity for EVs' and 'UK electricity T&D for EVs' tables to calculate the emissions due to the average electricity consumption.
● Please see the FAQs at the bottom of this page for further information on the conversion factors for delivery vehicles.
Example of calculating emissions from delivery vehicles
Company F needs to report the emissions from its vans and HGVs - this is a Scope 1 emission.
Company F uses conversion factors appropriate to each of its vans. For example, its largest van can be laden up to a maximum gross vehicle weight of 3.5 tonnes. Therefore company F selects the class III (1.74 tonne - 3.5 tonne) van.
For its other HGVs, company F knows the vehicles fall into the ‘rigid >3.5t-7.5t’ category. However, it does not know, on average, how full its HGVs are. Therefore, it selects the conversion factor with the 'average laden' weight.
The activity data (km) for each set of vans and HGVs is multiplied by the appropriate conversion factors to produce company F's delivery vehicle emissions.
|  |  |  | Diesel |  |  |  | Petrol |  |  |  | CNG |  |  |  | LPG |  |  |  | Unknown |  |  |  | Plug-in Hybrid Electric Vehicle |  |  |  | Battery Electric Vehicle
| Activity | Type | Unit | kg CO2e | kg CO2 | kg CH4 | kg N2O | kg CO2e | kg CO2 | kg CH4 | kg N2O | kg CO2e | kg CO2 | kg CH4 | kg N2O | kg CO2e | kg CO2 | kg CH4 | kg N2O | kg CO2e | kg CO2 | kg CH4 | kg N2O | kg CO2e | kg CO2 | kg CH4 | kg N2O | kg CO2e | kg CO2 | kg CH4 | kg N2O
| Vans | Class I (up to 1.305 tonnes) | km | 0.14853 | 0.1467 | 0 | 0.00183 | 0.21079 | 0.20998 | 0.00024 | 0.00057 | [16 empty] | 0 | 0 | 0 | 0
|  |  | miles | 0.23904 | 0.23609 | 1e-05 | 0.00294 | 0.33923 | 0.33793 | 0.00038 | 0.00092 | [16 empty] | 0 | 0 | 0 | 0
|  | Class II (1.305 to 1.74 tonnes) | km | 0.189 | 0.18717 | 0 | 0.00183 | 0.20792 | 0.20711 | 0.00024 | 0.00057 | [16 empty] | 0 | 0 | 0 | 0
|  |  | miles | 0.30416 | 0.30122 | 1e-05 | 0.00294 | 0.33461 | 0.33331 | 0.00038 | 0.00092 | [16 empty] | 0 | 0 | 0 | 0
|  | Class III (1.74 to 3.5 tonnes) | km | 0.27171 | 0.26988 | 0 | 0.00183 | 0.33276 | 0.33195 | 0.00024 | 0.00057 | [16 empty] | 0 | 0 | 0 | 0
|  |  | miles | 0.43727 | 0.43432 | 1e-05 | 0.00294 | 0.53552 | 0.53422 | 0.00038 | 0.00092 | [16 empty] | 0 | 0 | 0 | 0
|  | Average (up to 3.5 tonnes) | km | 0.2471 | 0.24527 | 0 | 0.00183 | 0.21962 | 0.21881 | 0.00024 | 0.00057 | 0.24709 | 0.24523 | 0.00119 | 0.00067 | 0.27175 | 0.27104 | 4e-05 | 0.00067 | 0.24621 | 0.24441 | 1e-05 | 0.00179 |  |  |  |  | 0 | 0 | 0 | 0
|  |  | miles | 0.39767 | 0.39472 | 1e-05 | 0.00294 | 0.35345 | 0.35215 | 0.00038 | 0.00092 | 0.39765 | 0.39466 | 0.00192 | 0.00107 | 0.43734 | 0.4362 | 6e-05 | 0.00107 | 0.39623 | 0.39334 | 2e-05 | 0.00287 |  |  |  |  | 0 | 0 | 0 | 0
|  |  |  | 0% Laden |  |  |  | 50% Laden |  |  |  | 100% Laden |  |  |  | Average laden
| Activity | Type | Unit | kg CO2e | kg CO2 | kg CH4 | kg N2O | kg CO2e | kg CO2 | kg CH4 | kg N2O | kg CO2e | kg CO2 | kg CH4 | kg N2O | kg CO2e | kg CO2 | kg CH4 | kg N2O
| HGV (all diesel) | Rigid (>3.5 - 7.5 tonnes) | km | 0.44863 | 0.44276 | 0.0001 | 0.00577 | 0.48713 | 0.48126 | 0.0001 | 0.00577 | 0.52563 | 0.51976 | 0.0001 | 0.00577 | 0.48251 | 0.47664 | 0.0001 | 0.00577
|  |  | miles | 0.722 | 0.71255 | 0.00016 | 0.00929 | 0.78396 | 0.77451 | 0.00016 | 0.00929 | 0.84592 | 0.83647 | 0.00016 | 0.00929 | 0.77652 | 0.76708 | 0.00016 | 0.00929
|  | Rigid (>7.5 tonnes-17 tonnes) | km | 0.53912 | 0.53196 | 0.00012 | 0.00704 | 0.61512 | 0.60796 | 0.00012 | 0.00704 | 0.69111 | 0.68395 | 0.00012 | 0.00704 | 0.58928 | 0.58212 | 0.00012 | 0.00704
|  |  | miles | 0.86763 | 0.85611 | 0.00019 | 0.01133 | 0.98993 | 0.97841 | 0.00019 | 0.01133 | 1.1122 | 1.1007 | 0.00019 | 0.01133 | 0.94835 | 0.93683 | 0.00019 | 0.01133
|  | Rigid (>17 tonnes) | km | 0.77439 | 0.76266 | 0.00019 | 0.01153 | 0.9418 | 0.93007 | 0.00019 | 0.01153 | 1.1092 | 1.0975 | 0.00019 | 0.01153 | 0.96432 | 0.95259 | 0.00019 | 0.01153
|  |  | miles | 1.2463 | 1.2274 | 0.00031 | 0.01856 | 1.5157 | 1.4968 | 0.00031 | 0.01856 | 1.7851 | 1.7662 | 0.00031 | 0.01856 | 1.5519 | 1.533 | 0.00031 | 0.01856
|  | All rigids | km | 0.66604 | 0.6563 | 0.00016 | 0.00958 | 0.79077 | 0.78103 | 0.00016 | 0.00958 | 0.91549 | 0.90575 | 0.00016 | 0.00958 | 0.80112 | 0.79138 | 0.00016 | 0.00958
|  |  | miles | 1.0719 | 1.0562 | 0.00026 | 0.01542 | 1.2726 | 1.2569 | 0.00026 | 0.01542 | 1.4733 | 1.4577 | 0.00026 | 0.01542 | 1.2893 | 1.2736 | 0.00026 | 0.01542
|  | Articulated (>3.5 - 33t) | km | 0.64607 | 0.63256 | 0.0001 | 0.01341 | 0.80421 | 0.7907 | 0.0001 | 0.01341 | 0.96235 | 0.94883 | 0.0001 | 0.01341 | 0.77574 | 0.76223 | 0.0001 | 0.01341
|  |  | miles | 1.0397 | 1.018 | 0.00016 | 0.02159 | 1.2942 | 1.2725 | 0.00016 | 0.02159 | 1.5488 | 1.527 | 0.00016 | 0.02159 | 1.2484 | 1.2267 | 0.00016 | 0.02159
|  | Articulated (>33t) | km | 0.65224 | 0.63616 | 0.00012 | 0.01596 | 0.86429 | 0.84822 | 0.00012 | 0.01596 | 1.0763 | 1.0603 | 0.00012 | 0.01596 | 0.92367 | 0.90759 | 0.00012 | 0.01596
|  |  | miles | 1.0497 | 1.0238 | 0.00019 | 0.02569 | 1.3909 | 1.3651 | 0.00019 | 0.02569 | 1.7322 | 1.7063 | 0.00019 | 0.02569 | 1.4865 | 1.4606 | 0.00019 | 0.02569
|  | All artics | km | 0.65191 | 0.63597 | 0.00011 | 0.01583 | 0.86105 | 0.84511 | 0.00011 | 0.01583 | 1.0702 | 1.0543 | 0.00011 | 0.01583 | 0.91569 | 0.89975 | 0.00011 | 0.01583
|  |  | miles | 1.0492 | 1.0235 | 0.00018 | 0.02547 | 1.3857 | 1.3601 | 0.00018 | 0.02547 | 1.7223 | 1.6967 | 0.00018 | 0.02547 | 1.4737 | 1.448 | 0.00018 | 0.02547
|  | All HGVs | km | 0.65811 | 0.64489 | 0.00013 | 0.01308 | 0.8302 | 0.81698 | 0.00013 | 0.01308 | 1.0023 | 0.98907 | 0.00013 | 0.01308 | 0.8654 | 0.85218 | 0.00013 | 0.01308
|  |  | miles | 1.0591 | 1.0379 | 0.00022 | 0.02106 | 1.3361 | 1.3148 | 0.00022 | 0.02106 | 1.613 | 1.5918 | 0.00022 | 0.02106 | 1.3927 | 1.3715 | 0.00022 | 0.02106
|  |  |  | 0% Laden |  |  |  | 50% Laden |  |  |  | 100% Laden |  |  |  | Average laden
| Activity | Type | Unit | kg CO2e | kg CO2 | kg CH4 | kg N2O | kg CO2e | kg CO2 | kg CH4 | kg N2O | kg CO2e | kg CO2 | kg CH4 | kg N2O | kg CO2e | kg CO2 | kg CH4 | kg N2O
| HGVs refrigerated (all diesel) | Rigid (>3.5 - 7.5 tonnes) | km | 0.53399 | 0.52812 | 0.0001 | 0.00577 | 0.57992 | 0.57405 | 0.0001 | 0.00577 | 0.62584 | 0.61997 | 0.0001 | 0.00577 | 0.57441 | 0.56854 | 0.0001 | 0.00577
|  |  | miles | 0.85938 | 0.84993 | 0.00016 | 0.00929 | 0.93328 | 0.92384 | 0.00016 | 0.00929 | 1.0072 | 0.99775 | 0.00016 | 0.00929 | 0.92442 | 0.91497 | 0.00016 | 0.00929
|  | Rigid (>7.5 tonnes-17 tonnes) | km | 0.64168 | 0.63453 | 0.00012 | 0.00704 | 0.73233 | 0.72517 | 0.00012 | 0.00704 | 0.82298 | 0.81582 | 0.00012 | 0.00704 | 0.70151 | 0.69435 | 0.00012 | 0.00704
|  |  | miles | 1.0327 | 1.0212 | 0.00019 | 0.01133 | 1.1786 | 1.167 | 0.00019 | 0.01133 | 1.3244 | 1.3129 | 0.00019 | 0.01133 | 1.129 | 1.1175 | 0.00019 | 0.01133
|  | Rigid (>17 tonnes) | km | 0.92143 | 0.9097 | 0.00019 | 0.01153 | 1.1211 | 1.1094 | 0.00019 | 0.01153 | 1.3208 | 1.3091 | 0.00019 | 0.01153 | 1.148 | 1.1362 | 0.00019 | 0.01153
|  |  | miles | 1.4829 | 1.464 | 0.00031 | 0.01856 | 1.8043 | 1.7854 | 0.00031 | 0.01856 | 2.1256 | 2.1068 | 0.00031 | 0.01856 | 1.8475 | 1.8286 | 0.00031 | 0.01856
|  | All rigids | km | 0.79258 | 0.78284 | 0.00016 | 0.00958 | 0.94135 | 0.93161 | 0.00016 | 0.00958 | 1.0901 | 1.0804 | 0.00016 | 0.00958 | 0.9537 | 0.94396 | 0.00016 | 0.00958
|  |  | miles | 1.2755 | 1.2599 | 0.00026 | 0.01542 | 1.515 | 1.4993 | 0.00026 | 0.01542 | 1.7544 | 1.7387 | 0.00026 | 0.01542 | 1.5348 | 1.5192 | 0.00026 | 0.01542
|  | Articulated (>3.5 - 33t) | km | 0.74752 | 0.73401 | 0.0001 | 0.01341 | 0.93102 | 0.91751 | 0.0001 | 0.01341 | 1.1145 | 1.101 | 0.0001 | 0.01341 | 0.89799 | 0.88448 | 0.0001 | 0.01341
|  |  | miles | 1.203 | 1.1813 | 0.00016 | 0.02159 | 1.4983 | 1.4766 | 0.00016 | 0.02159 | 1.7937 | 1.7719 | 0.00016 | 0.02159 | 1.4452 | 1.4234 | 0.00016 | 0.02159
|  | Articulated (>33t) | km | 0.75427 | 0.73819 | 0.00012 | 0.01596 | 1.0003 | 0.98426 | 0.00012 | 0.01596 | 1.2464 | 1.2303 | 0.00012 | 0.01596 | 1.0692 | 1.0532 | 0.00012 | 0.01596
|  |  | miles | 1.2139 | 1.188 | 0.00019 | 0.02569 | 1.6099 | 1.584 | 0.00019 | 0.02569 | 2.0059 | 1.98 | 0.00019 | 0.02569 | 1.7208 | 1.6949 | 0.00019 | 0.02569
|  | All artics | km | 0.75391 | 0.73797 | 0.00011 | 0.01583 | 0.9966 | 0.98066 | 0.00011 | 0.01583 | 1.2393 | 1.2233 | 0.00011 | 0.01583 | 1.06 | 1.0441 | 0.00011 | 0.01583
|  |  | miles | 1.2133 | 1.1877 | 0.00018 | 0.02547 | 1.6039 | 1.5782 | 0.00018 | 0.02547 | 1.9944 | 1.9688 | 0.00018 | 0.02547 | 1.7059 | 1.6802 | 0.00018 | 0.02547
|  | All HGVs | km | 0.77072 | 0.7575 | 0.00013 | 0.01308 | 0.97286 | 0.95964 | 0.00013 | 0.01308 | 1.175 | 1.1618 | 0.00013 | 0.01308 | 1.0142 | 1.001 | 0.00013 | 0.01308
|  |  | miles | 1.2404 | 1.2191 | 0.00022 | 0.02106 | 1.5657 | 1.5444 | 0.00022 | 0.02106 | 1.891 | 1.8697 | 0.00022 | 0.02106 | 1.6322 | 1.6109 | 0.00022 | 0.02106
FAQs
What is gross vehicle weight?
The gross vehicle weight value is the maximum operating weight of the vehicle including passengers, cargo and any additional body work (for example, tail lift or box section). This excludes the weight of any additional trailers.
What is an average payload?
Payload is the weight of goods being transported by a vehicle – typically stated in tonnes. Average payload in this context is the average amount of goods a vehicle of a given type is carrying.
Which tables do I need to use to capture all the emissions resulting from the use of my plug-in electric vehicles?
Please refer to the 'Passenger vehicles' FAQ for tables providing this information.
Note: The Plug-in Hybrid Electric Vehicle category also includes Range-Extended Electric Vehicles (also known as REEVs, ER-EVs or REX).
Why are emission factors for certain types of electric vehicle missing?
At the moment there are only a limited number of electric vehicle models on the market, and certain categories are not yet represented by battery electric vehicle or plug-in hybrid electric vehicles. Emission factors will be added in future updates for these vehicle types, when models in these categories become available in the UK market/fleet.
For information about how the conversion factors have been derived, please refer to the 'Methodology paper' that accompanies the conversion factors.
Note on M24: A compressed version of the same natural gas you receive in the home. Used as an alternative vehicle fuel.
Note on Q24: Alternative fuel stored in gas tanks. Often known as 'autogas'.
Note on E25: kg CO₂e per unit
Note on F25: kg CO₂e of CO₂ per unit
Note on G25: kg CO₂e of CH₄ per unit
Note on H25: kg CO₂e of N₂O per unit
Note on I25: kg CO₂e per unit
Note on J25: kg CO₂e of CO₂ per unit
Note on K25: kg CO₂e of CH₄ per unit
Note on L25: kg CO₂e of N₂O per unit
Note on M25: kg CO₂e per unit
Note on N25: kg CO₂e of CO₂ per unit
Note on O25: kg CO₂e of CH₄ per unit
Note on P25: kg CO₂e of N₂O per unit
Note on Q25: kg CO₂e per unit
Note on R25: kg CO₂e of CO₂ per unit
Note on S25: kg CO₂e of CH₄ per unit
Note on T25: kg CO₂e of N₂O per unit
Note on U25: kg CO₂e per unit
Note on V25: kg CO₂e of CO₂ per unit
Note on W25: kg CO₂e of CH₄ per unit
Note on X25: kg CO₂e of N₂O per unit
Note on Y25: kg CO₂e per unit
Note on Z25: kg CO₂e of CO₂ per unit
Note on AA25: kg CO₂e of CH₄ per unit
Note on AB25: kg CO₂e of N₂O per unit
Note on AC25: kg CO₂e per unit
Note on AD25: kg CO₂e of CO₂ per unit
Note on AE25: kg CO₂e of CH₄ per unit
Note on AF25: kg CO₂e of N₂O per unit
Note on B26: Large goods vehicles (vans up to 3.5 tonnes).
Note on E36: Vehicle is not transporting any goods
Note on I36: Vehicle is half full of goods
Note on M36: Vehicle has been loaded to maximum capacity
Note on Q36: The average percentage laden for a freighting vehicle in the UK
Note on E37: kg CO₂e per unit
Note on F37: kg CO₂e of CO₂ per unit
Note on G37: kg CO₂e of CH₄ per unit
Note on H37: kg CO₂e of N₂O per unit
Note on I37: kg CO₂e per unit
Note on J37: kg CO₂e of CO₂ per unit
Note on K37: kg CO₂e of CH₄ per unit
Note on L37: kg CO₂e of N₂O per unit
Note on M37: kg CO₂e per unit
Note on N37: kg CO₂e of CO₂ per unit
Note on O37: kg CO₂e of CH₄ per unit
Note on P37: kg CO₂e of N₂O per unit
Note on Q37: kg CO₂e per unit
Note on R37: kg CO₂e of CO₂ per unit
Note on S37: kg CO₂e of CH₄ per unit
Note on T37: kg CO₂e of N₂O per unit
Note on B38: Large goods vehicles with maximum weight exceeding 3.5 tonnes.
Note on E56: Vehicle is not transporting any goods
Note on I56: Vehicle is half full of goods
Note on M56: Vehicle has been loaded to maximum capacity
Note on Q56: The average percentage laden for a freighting vehicle in the UK
Note on E57: kg CO₂e per unit
Note on F57: kg CO₂e of CO₂ per unit
Note on G57: kg CO₂e of CH₄ per unit
Note on H57: kg CO₂e of N₂O per unit
Note on I57: kg CO₂e per unit
Note on J57: kg CO₂e of CO₂ per unit
Note on K57: kg CO₂e of CH₄ per unit
Note on L57: kg CO₂e of N₂O per unit
Note on M57: kg CO₂e per unit
Note on N57: kg CO₂e of CO₂ per unit
Note on O57: kg CO₂e of CH₄ per unit
Note on P57: kg CO₂e of N₂O per unit
Note on Q57: kg CO₂e per unit
Note on R57: kg CO₂e of CO₂ per unit
Note on S57: kg CO₂e of CH₄ per unit
Note on T57: kg CO₂e of N₂O per unit
Note on B58: Refrigerated road vehicles with maximum weight exceeding 3.5 tonnes.

## SECR kWh pass & delivery vehs
UK Government GHG Conversion Factors for Company Reporting
SECR kWh pass & delivery vehs
Index
| Emissions source: | Passenger and delivery vehicles- kWh factors | Next publication date: | 2021-06-01 | Factor set: | Full set
| Scope: | Scope 1 | Version: | 1 | Year: | 2020
Participants required to report under the Streamlined Energy and Carbon Reporting (SECR) should use these factors to calculate the energy use, in kilowatt hours (kWh), from road vehicles where they only have mileage or km data, for example from expense claims.
Guidance
● One of the requirements of the new Streamlined Energy and Carbon Reporting (SECR) is to report the energy use that is used to calculate the GHG emissions reported in the Directors’ Report. This needs to be provided in kilowatt hours (kWh). For transport, the organisation may have two types of data which can use to calculate the Scope 1 vehicles emissions: 1) Fuel consumption data in litres, tonnes or kWh. In the instance of litres or tonnes, this can easily be converted to kWh using the fuel properties tab. This is the preferred and more accurate data to use. 2) Journey distance in km or miles. If the organisation doesn't have fuel consumption data (option 1), it may have a record of the distance travelled, for example, from expenses claims. In this instance, the km or miles data will need to be converted into kWh. This will require an additional factor, which is what is shown below. ● These factors relate to passenger and delivery vehicles; cars, motorcycles, vans and HGVs. ● The cars' market segment conversion factors related to the vehicle market segments specifically defined by the UK Society of Motor Manufacturers and Traders (SMMT). ● For vehicles using electricity (i.e. Plug-in Hybrid Electric Vehicles / Range-Extended Electric Vehicles and Battery Electric Vehicles) the kWh factors presented here only include the conventional fuel use (i.e. petrol or diesel), where relevant, and you should IN ADDITION use the kWh factors provided in the “SECR kWh UK electricity for EV' tables to calculate the kWh consumed due to the average electricity consumption. ● These figures are calculated on a net calorific value basis, using CO2 conversion factors. ● Please see the FAQs at the bottom of this page for further information on the SECR kWh conversion factors.
Example of calculating SECR energy consumed in passenger and delivery vehicles Company X reports the emissions from the mileage travelled in its company cars and vans. It also needs to report on the energy associated with its company cars and vans under SECR. It does not already know the amount of fuel used (in litres, tonnes or kWh) so needs to convert mileage data into kWh. Company X uses conversion factors appropriate to each of its vehicles. For example, for its 1.6-litre diesel car, it uses a 'medium car: diesel' factor. It owns some vehicles for which the engine size and fuel type data is not available so, it uses the 'average car: unknown fuel type' factor. For its company owned vans the largest van can be laden up to a maximum gross vehicle weight of 3.5 tonnes and uses petrol. Therefore, company X selects the 'class III (1.74 tonne - 3.5 tonne) van, petrol' factor. The activity data (miles) is multiplied by the appropriate kWh factors to produce the company’s passenger vehicle energy use in kWh.
|  |  |  | Diesel | Petrol | Unknown | Plug-in Hybrid Electric Vehicle | Battery Electric Vehicle
| Activity | Type | Unit | kWh (Net CV) | kWh (Net CV) | kWh (Net CV) | kWh (Net CV) | kWh (Net CV)
| Cars (by market segment) | Mini | km | 0.42253 | 0.56022 | 0.55954 |  | 0
|  |  | miles | 0.67999 | 0.90158 | 0.90049 |  | 0
|  | Supermini | km | 0.51146 | 0.62233 | 0.60812 | 0.09249 | 0
|  |  | miles | 0.82311 | 1.0015 | 0.97867 | 0.14885 | 0
|  | Lower medium | km | 0.55578 | 0.71915 | 0.63804 | 0.27267 | 0
|  |  | miles | 0.89444 | 1.1574 | 1.0268 | 0.43881 | 0
|  | Upper medium | km | 0.63115 | 0.83648 | 0.67758 | 0.30203 | 0
|  |  | miles | 1.0157 | 1.3462 | 1.0905 | 0.48607 | 0
|  | Executive | km | 0.65645 | 0.94213 | 0.71615 | 0.30544
|  |  | miles | 1.0564 | 1.5162 | 1.1525 | 0.49156
|  | Luxury | km | 0.79378 | 1.3625 | 1.0244 | 0.38422 | 0
|  |  | miles | 1.2775 | 2.1927 | 1.6486 | 0.61834 | 0
|  | Sports | km | 0.66678 | 1.0003 | 0.94811 | 0.31989 | 0
|  |  | miles | 1.0731 | 1.6098 | 1.5258 | 0.51481 | 0
|  | Dual purpose 4X4 | km | 0.75184 | 0.90653 | 0.78727 | 0.31029 | 0
|  |  | miles | 1.21 | 1.4589 | 1.267 | 0.49937 | 0
|  | MPV | km | 0.69181 | 0.80276 | 0.72024 |  | 0
|  |  | miles | 1.1134 | 1.2919 | 1.1591 |  | 0
|  |  |  | Diesel | Petrol | Hybrid | CNG | LPG | Unknown | Plug-in Hybrid Electric Vehicle | Battery Electric Vehicle
| Activity | Type | Unit | kWh (Net CV) | kWh (Net CV) | kWh (Net CV) | kWh (Net CV) | kWh (Net CV) | kWh (Net CV) | kWh (Net CV) | kWh (Net CV)
| Cars (by size) | Small car | km | 0.53688 | 0.61478 | 0.41613 |  |  | 0.58692 | 0.09249 | 0
|  |  | miles | 0.86402 | 0.9894 | 0.66969 |  |  | 0.94456 | 0.14885 | 0
|  | Medium car | km | 0.65254 | 0.77393 | 0.42846 | 0.77393 | 0.77393 | 0.70713 | 0.28991 | 0
|  |  | miles | 1.0502 | 1.2455 | 0.68955 | 1.2455 | 1.2455 | 1.138 | 0.46657 | 0
|  | Large car | km | 0.80256 | 1.1548 | 0.57519 | 1.1548 | 1.1548 | 0.89 | 0.31314 | 0
|  |  | miles | 1.2916 | 1.8584 | 0.92569 | 1.8584 | 1.8584 | 1.4323 | 0.50395 | 0
|  | Average car | km | 0.66075 | 0.72277 | 0.46451 | 0.85684 | 0.85684 | 0.69131 | 0.28932 | 0
|  |  | miles | 1.0634 | 1.1632 | 0.74755 | 1.3789 | 1.3789 | 1.1126 | 0.46562 | 0
| Activity | Type | Unit | kWh (Net CV)
| Motorbike | Small | km | 0.33661
|  |  | miles | 0.54172
|  | Medium | km | 0.4086
|  |  | miles | 0.65758
|  | Large | km | 0.54358
|  |  | miles | 0.87481
|  | Average | km | 0.46268
|  |  | miles | 0.74462
|  |  |  | Diesel | Petrol | CNG | LPG | Unknown | Plug-in Hybrid Electric Vehicle | Plug-in Hybrid Electric Vehicle | Battery Electric Vehicle
| Activity | Type | Unit | kWh (Net CV) | kWh (Net CV) | kWh (Net CV) | kWh (Net CV) | kWh (Net CV) | kWh (Net CV) | kWh (Net CV) | kWh (Net CV)
| Vans | Class I (up to 1.305 tonnes) | tonne.km | 3.2249 | 4.5325 | [5 empty] | 0
|  |  | km | 0.58184 | 0.8741 | [5 empty] | 0
|  |  | miles | 0.93637 | 1.4067 | [5 empty] | 0
|  | Class II (1.305 to 1.74 tonnes) | tonne.km | 2.5699 | 3.0673 | [5 empty] | 0
|  |  | km | 0.74233 | 0.86215 | [5 empty] | 0
|  |  | miles | 1.1947 | 1.3875 | [5 empty] | 0
|  | Class III (1.74 to 3.5 tonnes) | tonne.km | 2.3754 | 3.3024 | [5 empty] | 0
|  |  | km | 1.0704 | 1.3818 | [5 empty] | 0
|  |  | miles | 1.7226 | 2.2238 | [5 empty] | 0
|  | Average (up to 3.5 tonnes) | tonne.km | 2.4261 | 3.0144 | 3.0139 | 2.9454 | 2.4444 |  |  | 0
|  |  | km | 0.97277 | 0.91088 | 1.2059 | 1.1785 | 0.97085 |  |  | 0
|  |  | miles | 1.5655 | 1.4659 | 1.9407 | 1.8966 | 1.5624 |  |  | 0
|  |  |  | 0% Laden | 50% Laden | 100% Laden | Average Laden
| Activity | Type | Unit | kWh (Net CV) | kWh (Net CV) | kWh (Net CV) | kWh (Net CV)
| HGV (all diesel) | Rigid (>3.5 - 7.5 tonnes) | tonne.km |  | 1.8117 | 0.97832 | 2.039
|  |  | km | 1.756 | 1.9087 | 2.0614 | 1.8904
|  |  | miles | 2.8261 | 3.0718 | 3.3176 | 3.0423
|  | Rigid (>7.5 tonnes-17 tonnes) | tonne.km |  | 0.99477 | 0.55956 | 1.4432
|  |  | km | 2.1098 | 2.4112 | 2.7126 | 2.3088
|  |  | miles | 3.3954 | 3.8805 | 4.3656 | 3.7156
|  | Rigid (>17 tonnes) | tonne.km |  | 0.79444 | 0.46872 | 0.71722
|  |  | km | 3.0248 | 3.6888 | 4.3528 | 3.7781
|  |  | miles | 4.868 | 5.9365 | 7.0051 | 6.0802
|  | All rigids | tonne.km |  | 0.88846 | 0.51517 | 0.83355
|  |  | km | 2.603 | 3.0976 | 3.5923 | 3.1387
|  |  | miles | 4.1891 | 4.9852 | 5.7813 | 5.0513
|  | Articulated (>3.5 - 33t) | tonne.km |  | 0.47004 | 0.28202 | 0.55258
|  |  | km | 2.5088 | 3.136 | 3.7632 | 3.0231
|  |  | miles | 4.0375 | 5.0469 | 6.0563 | 4.8652
|  | Articulated (>33t) | tonne.km |  | 0.36236 | 0.22648 | 0.30291
|  |  | km | 2.5231 | 3.3641 | 4.2052 | 3.5996
|  |  | miles | 4.0605 | 5.414 | 6.7676 | 5.793
|  | All artics | tonne.km |  | 0.36602 | 0.2283 | 0.30927
|  |  | km | 2.5223 | 3.3518 | 4.1813 | 3.5685
|  |  | miles | 4.0593 | 5.3942 | 6.7292 | 5.743
|  | All HGVs | tonne.km |  | 0.48647 | 0.29447 | 0.41592
|  |  | km | 2.5577 | 3.2403 | 3.9228 | 3.3798
|  |  | miles | 4.1163 | 5.2147 | 6.3131 | 5.4394
|  |  |  | 0% Laden | 50% Laden | 100% Laden | Average Laden
| Activity | Type | Unit | kWh (Net CV) | kWh (Net CV) | kWh (Net CV) | kWh (Net CV)
| HGV refrigerated (all diesel) | Rigid (>3.5 - 7.5 tonnes) | tonne.km |  | 2.161 | 1.1669 | 2.4321
|  |  | km | 2.0946 | 2.2767 | 2.4589 | 2.2549
|  |  | miles | 3.3709 | 3.6641 | 3.9572 | 3.6289
|  | Rigid (>7.5 tonnes-17 tonnes) | tonne.km |  | 1.1866 | 0.66744 | 1.7214
|  |  | km | 2.5166 | 2.8761 | 3.2356 | 2.7539
|  |  | miles | 4.0501 | 4.6287 | 5.2073 | 4.4319
|  | Rigid (>17 tonnes) | tonne.km |  | 0.94761 | 0.55909 | 0.85549
|  |  | km | 3.608 | 4.4 | 5.192 | 4.5065
|  |  | miles | 5.8065 | 7.0811 | 8.3557 | 7.2525
|  | All rigids | tonne.km |  | 1.0597 | 0.61449 | 0.99426
|  |  | km | 3.1048 | 3.6949 | 4.2849 | 3.7439
|  |  | miles | 4.9967 | 5.9463 | 6.8959 | 6.0251
|  | Articulated (>3.5 - 33t) | tonne.km |  | 0.54542 | 0.32725 | 0.6412
|  |  | km | 2.9112 | 3.639 | 4.3668 | 3.508
|  |  | miles | 4.6851 | 5.8563 | 7.0276 | 5.6455
|  | Articulated (>33t) | tonne.km |  | 0.42048 | 0.2628 | 0.3515
|  |  | km | 2.9278 | 3.9037 | 4.8796 | 4.1769
|  |  | miles | 4.7118 | 6.2824 | 7.853 | 6.7222
|  | All artics | tonne.km |  | 0.42472 | 0.26492 | 0.35887
|  |  | km | 2.9269 | 3.8894 | 4.8519 | 4.1409
|  |  | miles | 4.7104 | 6.2594 | 7.8084 | 6.664
|  | All HGVs | tonne.km |  | 0.57141 | 0.34589 | 0.48855
|  |  | km | 3.0044 | 3.806 | 4.6078 | 3.97
|  |  | miles | 4.835 | 6.1253 | 7.4155 | 6.3891
FAQs
Please see the relevant tab for questions related to the GHG conversion factors for passenger vehicles and/or delivery vehicles. Does my organisation need to comply with the SECR scheme? To see if your organisation needs to comply with the SECR scheme and for further information see the Environmental Reporting Guidelines: Including streamlined energy and carbon reporting guidance, January 2019. How are these SECR kWh factors calculated? The factors are calculated using a two step approach: Step 1 - Convert km or miles data into kg CO2 using the appropriate transport GHG conversion factor. Step 2 – Divide the kg CO2 by the fuel net kWh conversion factor (e.g. diesel or petrol). The CO2 GHG conversion factor for some vehicle types are calculated using a mixture of fuels, such as hybrid vehicles, or for those where the fuel is unknown. In these instances, the kWh conversion factor used in step 2 is calculated using the appropriate percentage fuel split used in calculating the GHG conversion factors.
How to report air, rail, sea and other Scope 3 transportation sources? For Scope 3 rail, sea or air travel, we provide kgCO2e per passenger.km factors in the Scope 3 tabs which can be used for Scope 3 GHG reporting. However, where an organisation is responsible for a vehicle not included in this set of Conversion Factors, the Fuel Properties tab can be used to convert fuel consumption data from litres or tonnes to kWh.
For information about how the conversion factors have been derived, please refer to the 'Methodology paper' that accompanies the conversion factors.
Note on F16: kWh per unit
Note on G16: kWh per unit
Note on H16: kWh per unit
Note on I16: kWh per unit
Note on C17: This is the smallest category of car sometimes referred to as a city car. Examples include: Citroën C1, Fiat/Alfa Romeo 500 and Panda, Peugeot 107, Volkswagen up!, Renault TWINGO, Toyota AYGO, smart fortwo and Hyundai i 10.
Note on C19: This is a car that is larger than a city car, but smaller than a small family car. Examples include: Ford Fiesta, Renault CLIO, Volkswagen Polo, Citroën C2 and C3, Opel Corsa, Peugeot 208, and Toyota Yaris.
Note on C21: This is a small, compact family car. Examples include: Volkswagen Golf, Ford Focus, Opel Astra, Audi A3, BMW 1 Series, Renault Mégane and Toyota Auris.
Note on C23: This is classed as a large family car. Examples include: BMW 3 Series, ŠKODA Octavia, Volkswagen Passat, Audi A4, Mercedes Benz C Class and Peugeot 508.
Note on C25: These are large cars. Examples include: BMW 5 Series, Audi A5 and A6, Mercedes Benz E Class and Skoda Superb.
Note on C27: This is a luxury car which is niche in the European market. Examples include: Jaguar XF, Mercedes-Benz S-Class, .BMW 7 series, Audi A8, Porsche Panamera and Lexus LS.
Note on C29: Sport cars are a small, usually two seater with two doors and designed for speed, high acceleration, and manoeuvrability. Examples include: Mercedes-Benz SLK, Audi TT, Porsche 911 and Boxster, and Peugeot RCZ.
Note on C31: These are sport utility vehicles (SUVs) which have off-road capabilities and four-wheel drive. Examples include: Suzuki Jimny, Land Rover Discovery and Defender, Toyota Land Cruiser, and Nissan Pathfinder.
Note on C33: These are multipurpose cars. Examples include: Ford C-Max, Renault Scenic, Volkswagen Touran, Opel Zafira, Ford B-Max, and Citroën C3 Picasso and C4 Picasso.
Note on E38: kWh per unit
Note on F38: kWh per unit
Note on G38: kWh per unit
Note on H38: kWh per unit
Note on I38: kWh per unit
Note on J38: kWh per unit
Note on K38: kWh per unit
Note on L38: kWh per unit
Note on C39: Petrol/LPG/CNG - up to a 1.4-litre engine Diesel - up to a 1.7-litre engine Others - vehicles models of a similar size (i.e. market segment A or B)
Note on C41: Petrol/LPG/CNG - from 1.4-litre to 2.0-litre engine Diesel - from 1.7-litre to 2.0-litre engine Others - vehicles models of a similar size (i.e. generally market segment C)
Note on C43: Petrol/LPG/CNG - 2.0-litre engine + Diesel - 2.0-litre engine + Others - vehicles models of a similar size (i.e. generally market segment D and above)
Note on C45: Unknown engine size.
Note on E50: kWh per unit
Note on C51: Mopeds/scooters up to 125cc.
Note on C53: 125cc to 500cc
Note on C55: 500cc +
Note on C57: Unknown engine size
Note on E62: kWh per unit
Note on F62: kWh per unit
Note on G62: kWh per unit
Note on H62: kWh per unit
Note on I62: kWh per unit
Note on J62: kWh per unit
Note on K62: kWh per unit
Note on L62: kWh per unit
Note on D63: An equivalent measure of one tonne of transported goods over one km.
Note on D66: An equivalent measure of one tonne of transported goods over one km.
Note on D69: An equivalent measure of one tonne of transported goods over one km.
Note on D72: An equivalent measure of one tonne of transported goods over one km.
Note on E77: Vehicle is not transporting any goods
Note on E78: kWh per unit
Note on F78: kWh per unit
Note on G78: kWh per unit
Note on H78: kWh per unit
Note on B79: Road vehicle with maximum weight exceeding 3.5 tonnes.
Note on D79: An equivalent measure of one tonne of transported goods over one km.
Note on D82: An equivalent measure of one tonne of transported goods over one km.
Note on D85: An equivalent measure of one tonne of transported goods over one km.
Note on D88: An equivalent measure of one tonne of transported goods over one km.
Note on D91: An equivalent measure of one tonne of transported goods over one km.
Note on D94: An equivalent measure of one tonne of transported goods over one km.
Note on D97: An equivalent measure of one tonne of transported goods over one km.
Note on D100: An equivalent measure of one tonne of transported goods over one km.
Note on E105: Vehicle is not transporting any goods
Note on E106: kWh per unit
Note on F106: kWh per unit
Note on G106: kWh per unit
Note on H106: kWh per unit
Note on B107: Refrigerated road vehicle with maximum weight exceeding 3.5 tonnes.
Note on D107: An equivalent measure of one tonne of transported goods over one km.
Note on D110: An equivalent measure of one tonne of transported goods over one km.
Note on D113: An equivalent measure of one tonne of transported goods over one km.
Note on D116: An equivalent measure of one tonne of transported goods over one km.
Note on D119: An equivalent measure of one tonne of transported goods over one km.
Note on D122: An equivalent measure of one tonne of transported goods over one km.
Note on D125: An equivalent measure of one tonne of transported goods over one km.
Note on D128: An equivalent measure of one tonne of transported goods over one km.

## UK electricity
UK Government GHG Conversion Factors for Company Reporting
UK electricity
Index
| Emissions source: | UK electricity | Next publication date: | 2021-06-01 | Factor set: | Full set
| Scope: | Scope 2 | Version: | 1 | Year: | 2020
UK electricity conversion factors should be used to report on electricity used by an organisation at sites owned/controlled by them. This is reported as a Scope 2, indirect emission. The conversion factors in this listing are for the electricity supplied to the grid that organisations purchase - they do not include the emissions associated with the transmission and distribution of electricity.
Guidance
● The year displayed alongside the electricity factors is the reporting year for which users should apply these factors. This is based on a calendar reporting year.
● The Government's 'Environmental reporting guidelines' require that Scope 2 electricity emissions are reported using location-based grid average emissions factors. A market-based Scope 2 figure may optionally be reported but only in addition to the location-based figure. Market-based emissions reflect a contractual entitlement to claim an emissions rate, allowing for a reduced emission figure where, for example, a renewable energy tariff is backed by certificates to track attributes associated with energy generation. The location-based emissions reflect the average emission of the grid where the energy consumption occurs and is calculated using these UK Electricity grid average factors below. Organisations using a market-based figure may want to consider adding narrative information on whether their contractual arrangements cause additional renewable electricity generation.
● We advise that organisations also account for the transmission and distribution (T&D) losses of the electricity they purchase, which occur between the power station and their site(s). They should do so using the ‘transmission and distribution’ factors for UK electricity. The emissions from T&D should be accounted for in Scope 3.
● Organisations that generate renewable energy or purchase green energy should refer to chapter 2 of the Government's 'Environmental reporting guidelines' for information on how to account for their electricity use.
● If an organisation voluntarily reports the electricity used at a site/for an asset in its supply chain that is not directly under its ownership or control, it may report this electricity in Scope 3. A duplicate set of conversion factors have been provided for this purpose in the Scope 3 listing, under ‘managed assets- electricity’.
Why has the electricity factor changed?
The UK electricity factor is prone to fluctuate from year to year as the fuel mix consumed in UK power stations (and auto-generators) and the proportion of net imported electricity changes. These annual changes can be large as the factor depends very heavily on the relative prices of coal and natural gas as well as fluctuations in peak demand and renewables. Given the importance of this factor, the explanation for fluctuations will be presented here henceforth. In the 2019 GHG Conversion Factors, there was a 10% decrease in the UK electricity CO2e factor compared to the previous year because there was a decrease in coal generation and an increase in renewable generation in 2017 (the inventory year for which the 2019 GHG Conversion Factor was derived). In this 2020 update, the CO2e factor has decreased (compared with 2019) by 9%, again, due to a decrease in coal generation and an increase in renewable generation.
Example of calculating emissions from UK electricity
Company G reports the emissions from the electricity it uses, which can be found by reading its electricity meters or gathering data from utility bills.
The kWh electricity use is multiplied by the ‘electricity generated’ figure appropriate to the reporting year to produce company G's UK Scope 2 electricity emissions.
| Activity | Country | Unit | Year | kg CO2e | kg CO2 | kg CH4 | kg N2O
| Electricity generated | Electricity: UK | kWh | 2020 | 0.23314 | 0.23104 | 0.00072 | 0.00138
FAQs
I am not publishing a company report, but I need a factor for ‘electricity consumption’ instead of ‘electricity generation’ what should I do?
For company reporting purposes, organisations should use the ‘electricity generation’ figures for Scope 2 electricity and may use the ‘T&D’ factors for reporting Scope 3 losses. However, for other reporting contexts (where specific scopes do not need to be reported) the ‘electricity consumption’ figure can be calculated by adding together the ‘electricity generation’ and the ‘T&D’ values within each year.
I previously used a 5-year grid rolling average factors. These factors are based on 1-year average factors and look quite different, what should I do?
Please refer to the 'What's new in 2013' section of the ‘What’s new’ tab of the 2013 GHG Conversion factors spreadsheet for full instructions on how to rebaseline your data to compensate for the changes made.
For information about how the conversion factors have been derived, please refer to the 'Methodology paper' that accompanies the conversion factors.
Note on F23: kg CO₂e per unit
Note on G23: kg CO₂e of CO₂ per unit
Note on H23: kg CO₂e of CH₄ per unit
Note on I23: kg CO₂e of N₂O per unit
Note on B24: Emissions associated with the generation of electricity at a power station. Electricity generation factors do not include transmission and distribution.

## Overseas electricity
UK Government GHG Conversion Factors for Company Reporting
Overseas electricity
Index
| Emissions source: | Overseas electricity | Next publication date: | 2021-06-01 | Factor set: | Full set
| Scope: | Scope 2 | Version: | 1 | Year: | 2020
Overseas electricity conversion factors should be used to report on electricity used by an organisation at international sites owned/controlled by them. Electricity should be reported as a Scope 2, indirect emissions source.
Guidance
● We no longer provide overseas CO2 emission factors. They are available for sale from the CO2 Emissions from Fuel Combustion online data service at the International Energy Agency (IEA) website.
● There are some freely available overseas electricity factors which can be found on national websites. For example:
- The US EPA publishes electricity factors for the US found here.
- The SEAI publishes factors for Ireland, found here.
- The RTE publishes the French electricity factor, found here.
● Further, the IEA now also publishes data for transmission and distribution losses, also available from International Energy Agency (IEA) website. These are also no longer provided as part of these conversion factors.
● The conversion factors supplied by the IEA do not include the emissions associated with the extraction, refining and transportation of primary fuels before their use in the generation of electricity. You may include these emissions using the ‘WTT- UK & overseas elec’ factors for overseas electricity, which are still provided in this spreadsheet. Those emissions should be accounted for in Scope 3.

## UK electricity for EVs
UK Government GHG Conversion Factors for Company Reporting
UK electricity for EVs
Index
| Emissions source: | UK electricity for EVs | Next publication date: | 2021-06-01 | Factor set: | Full set
| Scope: | Scope 2 | Version: | 1 | Year: | 2020
UK electricity conversion factors for electric vehicles should be used to report on electricity used by an organisation at sites owned/controlled by them (where this is not already reported), or public recharging stations. This is reported as a Scope 2, indirect emission. The conversion factors in this listing are for the electricity supplied to the grid that organisations purchase (or from public charging stations) - they do not include the emissions associated with the transmission and distribution of electricity. Care should be taken to avoid double counting with an organisation's general electricity consumption.
Guidance
● We advise that organisations also account for the transmission and distribution (T&D) losses of the electricity used by electric vehicles, which occur between the power station and their site(s)/public recharging points. They should do so using the ‘UK electricity T&D for EVs’ factors for UK electricity. The emissions from T&D should be accounted for in Scope 3.
● Organisations that generate renewable energy or purchase green energy should refer to chapter 2 of the Government's 'Environmental reporting guidelines' for information on how to account for their electricity use.
● If an organisation voluntarily reports the electricity used at a site/for an asset in its supply chain that is not directly under its ownership or control, it may report this electricity in Scope 3. The Scope 3 conversion factors in 'Managed assets- vehicles' include the electricity consumption (as well as all other emission components) of plug-in electric vehicles.
● To avoid double-counting of emissions, do not include activity/emissions resulting from the use of plug-in electric vehicles that are charged predominantly on your organisation's premises if you are also already reporting the emissions resulting from your electricity consumed there.
● Please see the FAQs at the bottom of this page for further information on the conversion factors for electric vehicles.
Example of calculating emissions from UK electricity for electric vehicles (EVs)
Company E reports the emissions from the mileage travelled in its plug-in electric company cars, which will include a Scope 2 emission (as well as a Scope 1 emission for plug-in hybrid electric vehicles).
Company E uses conversion factors appropriate to each of its cars. For example, for its medium sized battery electric car, it uses a 'medium car: Battery Electric Vehicle' factor. It also owns some plug-in hybrid electric vehicles for which it is not sure on the appropriate size category, so it uses the 'average car: plug-in hybrid electric vehicle' factor.
In some cases, the company knows what model the car is. In this case, it may choose to apply a conversion factor by market segment instead (found in the 'cars (by market segment)' table).
The activity data (km or miles) is multiplied by the appropriate conversion factors to produce company E's passenger vehicle Scope 2 emissions. The company also needs to calculate the Scope 1 emissions due to the use of petrol and diesel in its plug-in hybrid electric vehicles, so it uses the conversion factors also provided in the 'Passenger vehicles' and 'Delivery vehicles' tables for this.
|  |  |  | Plug-in Hybrid Electric Vehicle |  |  |  | Battery Electric Vehicle
| Activity | Type | Unit | kg CO2e | kg CO2 | kg CH4 | kg N2O | kg CO2e | kg CO2 | kg CH4 | kg N2O
| Cars (by market segment) | Mini | km |  |  |  |  | 0.04469 | 0.04428 | 0.00014 | 0.00027
|  |  | miles |  |  |  |  | 0.07191 | 0.07126 | 0.00022 | 0.00043
|  | Supermini | km | 0.03338 | 0.03308 | 0.0001 | 0.0002 | 0.04174 | 0.04136 | 0.00013 | 0.00025
|  |  | miles | 0.05373 | 0.05324 | 0.00017 | 0.00032 | 0.06717 | 0.06656 | 0.00021 | 0.0004
|  | Lower medium | km | 0.02038 | 0.0202 | 6e-05 | 0.00012 | 0.05126 | 0.0508 | 0.00016 | 0.0003
|  |  | miles | 0.0328 | 0.03251 | 0.0001 | 0.00019 | 0.08249 | 0.08175 | 0.00025 | 0.00049
|  | Upper medium | km | 0.02079 | 0.02061 | 6e-05 | 0.00012 | 0.03916 | 0.03881 | 0.00012 | 0.00023
|  |  | miles | 0.03347 | 0.03317 | 0.0001 | 0.0002 | 0.06303 | 0.06247 | 0.00019 | 0.00037
|  | Executive | km | 0.02104 | 0.02086 | 6e-05 | 0.00012
|  |  | miles | 0.03387 | 0.03357 | 0.0001 | 0.0002
|  | Luxury | km | 0.02293 | 0.02272 | 7e-05 | 0.00014 | 0.05908 | 0.05855 | 0.00018 | 0.00035
|  |  | miles | 0.03689 | 0.03656 | 0.00011 | 0.00022 | 0.09507 | 0.09422 | 0.00029 | 0.00056
|  | Sports | km | 0.0182 | 0.01803 | 6e-05 | 0.00011 | 0.0754 | 0.07472 | 0.00023 | 0.00045
|  |  | miles | 0.02927 | 0.02901 | 9e-05 | 0.00017 | 0.12134 | 0.12025 | 0.00037 | 0.00072
|  | Dual purpose 4X4 | km | 0.02888 | 0.02862 | 9e-05 | 0.00017 | 0.06515 | 0.06456 | 0.0002 | 0.00039
|  |  | miles | 0.04648 | 0.04606 | 0.00014 | 0.00028 | 0.10484 | 0.1039 | 0.00032 | 0.00062
|  | MPV | km |  |  |  |  | 0.05837 | 0.05784 | 0.00018 | 0.00035
|  |  | miles |  |  |  |  | 0.09393 | 0.09308 | 0.00029 | 0.00056
|  |  |  | Plug-in Hybrid Electric Vehicle |  |  |  | Battery Electric Vehicle
| Activity | Type | Unit | kg CO2e | kg CO2 | kg CH4 | kg N2O | kg CO2e | kg CO2 | kg CH4 | kg N2O
| Cars (by size) | Small car | km | 0.03338 | 0.03308 | 0.0001 | 0.0002 | 0.04269 | 0.04231 | 0.00013 | 0.00025
|  |  | miles | 0.05373 | 0.05324 | 0.00017 | 0.00032 | 0.06871 | 0.06809 | 0.00021 | 0.00041
|  | Medium car | km | 0.02062 | 0.02044 | 6e-05 | 0.00012 | 0.05123 | 0.05077 | 0.00016 | 0.0003
|  |  | miles | 0.0332 | 0.0329 | 0.0001 | 0.0002 | 0.08245 | 0.08171 | 0.00025 | 0.00049
|  | Large car | km | 0.02712 | 0.02688 | 8e-05 | 0.00016 | 0.06121 | 0.06066 | 0.00019 | 0.00036
|  |  | miles | 0.04365 | 0.04326 | 0.00013 | 0.00026 | 0.0985 | 0.09762 | 0.0003 | 0.00058
|  | Average car | km | 0.02502 | 0.02479 | 8e-05 | 0.00015 | 0.05274 | 0.05227 | 0.00016 | 0.00031
|  |  | miles | 0.04026 | 0.0399 | 0.00012 | 0.00024 | 0.08487 | 0.08411 | 0.00026 | 0.0005
|  |  |  | Plug-in Hybrid Electric Vehicle |  |  |  | Battery Electric Vehicle
| Activity | Type | Unit | kg CO2e | kg CO2 | kg CH4 | kg N2O | kg CO2e | kg CO2 | kg CH4 | kg N2O
| Vans | Class I (up to 1.305 tonnes) | tonne.km |  |  |  |  | 0.19498 | 0.19322 | 0.0006 | 0.00116
|  |  | km |  |  |  |  | 0.03977 | 0.03941 | 0.00012 | 0.00024
|  |  | miles |  |  |  |  | 0.06401 | 0.06343 | 0.0002 | 0.00038
|  | Class II (1.305 to 1.74 tonnes) | tonne.km |  |  |  |  | 0.25143 | 0.24917 | 0.00077 | 0.00149
|  |  | km |  |  |  |  | 0.05542 | 0.05492 | 0.00017 | 0.00033
|  |  | miles |  |  |  |  | 0.08919 | 0.08839 | 0.00027 | 0.00053
|  | Class III (1.74 to 3.5 tonnes) | tonne.km |  |  |  |  | 0.23655 | 0.23442 | 0.00073 | 0.0014
|  |  | km |  |  |  |  | 0.07755 | 0.07685 | 0.00024 | 0.00046
|  |  | miles |  |  |  |  | 0.1248 | 0.12368 | 0.00038 | 0.00074
|  | Average (up to 3.5 tonnes) | tonne.km |  |  |  |  | 0.25111 | 0.24885 | 0.00077 | 0.00149
|  |  | km |  |  |  |  | 0.05547 | 0.05497 | 0.00017 | 0.00033
|  |  | miles |  |  |  |  | 0.08927 | 0.08847 | 0.00027 | 0.00053
FAQs
I am not publishing a company report, but I need a factor for ‘electricity consumption’ instead of ‘electricity generation’ for my electric vehicles what should I do?
For company reporting purposes, organisations should use the ‘electricity generation’ figures for Scope 2 electricity and may use the ‘T&D’ factors for reporting Scope 3 losses. However, for other reporting contexts (where specific scopes do not need to be reported) the ‘electricity consumption’ figure can be calculated by adding together the ‘electricity generation’ (from 'UK electricity for EVs') and the ‘T&D’ values (from 'UK electricity T&D for EVs') within each year.
Which tables do I need to use to capture all the emissions resulting from the use of my plug-in electric vehicles?
Please refer to the 'Passenger vehicles' FAQ for tables providing this information.
What emission factors do I use for range-extended electric vehicles?
The Plug-in Hybrid Electric Vehicle category also includes Range-Extended Electric Vehicles (also known as REEVs, ER-EVs or REX).
Why are emission factors for certain types of electric vehicle missing?
At the moment there are only a limited number of electric vehicle models on the market, and certain categories are not yet represented by battery electric vehicle or plug-in hybrid electric vehicles. Emission factors will be added in future updates for these vehicle types, when models in these categories become available in the UK market/fleet.
For information about how the conversion factors have been derived, please refer to the 'Methodology paper' that accompanies the conversion factors.

## SECR kWh UK electricity for EVs
UK Government GHG Conversion Factors for Company Reporting
SECR kWh UK electricity for EVs
Index
| Emissions source: | SECR kWh UK electricity for EVs | Next publication date: | 2021-06-01 | Factor set: | Full set
| Scope: | Scope 2 | Version: | 1 | Year: | 2020
Participants required to report under the Streamlined Energy and Carbon Reporting (SECR) should use these factors to calculate the energy use, in kilowatt hours (kWh), from electric vehicles, where they only have mileage or km data, for example from expense claims. The SECR factors should be used to report on electricity used by electric vehicles owned/controlled by them (where this is not already reported within the total organisation's electricity consumption), or public recharging stations. The kWh factors in this listing are for the electricity supplied to the grid that organisations purchase (or from public charging stations) - they do not include the emissions associated with the transmission and distribution of electricity. Care should be taken to avoid double counting with an organisation's general electricity consumption.
Guidance
● One of the requirements of the new Streamlined Energy and Carbon Reporting (SECR) is to report the total energy use that is used to calculate the GHG emissions reported in the Directors’ Report. This needs to be provided in kilowatt hours (kWh). For transport, companies may have two types of data which they can use to calculate the Scope 2 electric vehicles emissions: 1) Electricity consumption data in kWh. In this instance, no conversion is required. This is the preferred and more accurate data to use. 2) Journey distance in km or miles. If the organisation doesn't have kWh data (option 1), it may have a record of the distances travelled, for example, from expenses claims. In this instance, the km or miles data will need to be converted into kWh. This will require an additional factor, which is what is shown below.
● Organisations that generate renewable energy or purchase green energy should refer to the SECR guidance in chapter 2 of the 'Environmental Reporting Guidelines: Including streamlined energy and carbon reporting guidance, January 2019' for information on how to account for its electricity use.
● To avoid double-counting of energy data, do not include activity/emissions resulting from the use of plug-in electric vehicles that are charged predominantly on your organisation's premises if you are also already reporting the energy used from your electricity consumed there.
● Please see the FAQs at the bottom of this page for further information on the kWh conversion factors for electric vehicles.
Example of calculating energy consumption from UK electricity for electric vehicles (EVs)
Company E reports the emissions from the mileage travelled in its plug-in electric company cars, which will include a Scope 2 emission (as well as a Scope 1 emission for plug-in hybrid electric vehicles). It also needs to report on the energy associated with the mileage travelled in its plug-in electric company cars.
Company E does not have kWh data available so it uses kWh factors appropriate to each of its vehicles. For example, for its medium sized battery electric car, it uses a 'medium car: Battery Electric Vehicle' factor. It also owns some plug-in hybrid electric vehicles for which it is not sure of the appropriate size category, so it uses the 'average car: plug-in hybrid electric vehicle' factor.
In some cases, the company knows what model the car is. In this case, it may choose to apply a factor by market segment instead (found in the 'cars (by market segment)' table).
The activity data (km or miles) is multiplied by the appropriate kWh conversion factors to produce company E's passenger vehicle total energy consumption in kWh. The company also needs to calculate the Scope 1 energy consumption due to the use of petrol and diesel in its plug-in hybrid electric vehicles, so it uses the kWh conversion factors also provided in the 'SECR kWh pass & delivery vehicles' tables for this.
|  |  |  | Plug-in Hybrid Electric Vehicle | Battery Electric Vehicle
| Activity | Type | Unit | kWh | kWh
| Cars (by market segment) | Mini | km |  | 0.19166
|  |  | miles |  | 0.30844
|  | Supermini | km | 0.14318 | 0.17902
|  |  | miles | 0.23043 | 0.2881
|  | Lower medium | km | 0.08742 | 0.21986
|  |  | miles | 0.14069 | 0.35383
|  | Upper medium | km | 0.08921 | 0.168
|  |  | miles | 0.14357 | 0.27037
|  | Executive | km | 0.09028
|  |  | miles | 0.1453
|  | Luxury | km | 0.09833 | 0.2534
|  |  | miles | 0.15825 | 0.40781
|  | Sports | km | 0.07802 | 0.3234
|  |  | miles | 0.12556 | 0.52046
|  | Dual purpose 4X4 | km | 0.12387 | 0.27943
|  |  | miles | 0.19935 | 0.44971
|  | MPV | km |  | 0.25034
|  |  | miles |  | 0.40289
|  |  |  | Plug-in Hybrid Electric Vehicle | Battery Electric Vehicle
| Activity | Type | Unit | kWh | kWh
| Cars (by size) | Small car | km | 0.14318 | 0.18313
|  |  | miles | 0.23043 | 0.29471
|  | Medium car | km | 0.08847 | 0.21974
|  |  | miles | 0.14238 | 0.35364
|  | Large car | km | 0.11634
|  |  | miles | 0.18723
|  | Average car | km | 0.10731 | 0.22622
|  |  | miles | 0.1727 | 0.36406
|  |  |  | Plug-in Hybrid Electric Vehicle | Battery Electric Vehicle
| Activity | Type | Unit | kWh | kWh
| Vans | Class I (up to 1.305 tonnes) | tonne.km |  | 0.8363
|  |  | km |  | 0.17059
|  |  | miles |  | 0.27454
|  | Class II (1.305 to 1.74 tonnes) | tonne.km |  | 1.0785
|  |  | km |  | 0.23772
|  |  | miles |  | 0.38258
|  | Class III (1.74 to 3.5 tonnes) | tonne.km |  | 1.0146
|  |  | km |  | 0.33263
|  |  | miles |  | 0.53532
|  | Average (up to 3.5 tonnes) | tonne.km |  | 1.0771
|  |  | km |  | 0.23793
|  |  | miles |  | 0.38292
FAQs
Please see 'UK electricity for EVs' tab for questions relating to the GHG conversion factors for electricity component of electric vehicles.
Does my organisation need to comply with the SECR scheme? To see if your organisation needs to comply with the SECR scheme and for further information see the Environmental Reporting Guidelines: Including streamlined energy and carbon reporting guidance, January 2019. How are these SECR kWh factors calculated? The factors are calculated using a two step approach: Step 1 - Convert km or miles data into kg CO2 using the appropriate transport GHG conversion factor. Step 2 – Divide the kg CO2 by the electricity kWh conversion factor.
How to report air, rail, sea and other Scope 3 transportation sources? For Scope 3 rail, sea or air travel, we provide kgCO2e per passenger.km factors in the Scope 3 tabs which can be used for Scope 3 GHG reporting. However, where an organisation is responsible for a vehicle not included in this set of Conversion Factors, the Fuel Properties tab can be used to convert fuel consumption data from litres or tonnes to kWh.
For information about how the conversion factors have been derived, please refer to the 'Methodology paper' that accompanies the conversion factors.
Note on E23: kWh per unit
Note on F23: kWh per unit
Note on E45: kWh per unit
Note on F45: kWh per unit
Note on E57: kWh per unit
Note on F57: kWh per unit

## Heat and steam
UK Government GHG Conversion Factors for Company Reporting
Heat and steam
Index
| Emissions source: | Heat and steam | Next publication date: | 2021-06-01 | Factor set: | Full set
| Scope: | Scope 2 | Version: | 1 | Year: | 2020
Heat and steam conversion factors should be used to report emissions within organisations that purchase heat/steam energy for heating purposes or for use in specific industrial processes. District heat and steam factors are also available.
Guidance
● The year displayed alongside the heat and steam factors is the reporting year for which users should apply these factors. This is based on a calendar reporting year.
● It should be recognised that these conversion factors are based on an industry average fuel mix for combined heat and power (CHP) based heat and steam (in the absence of statistics from non-CHP operators). Therefore, if better supplier-specific data become available, which are based on a true fuel mix for an organisation’s specific infrastructure, then these should be used as a better alternative.
● It should be noted that to calculate the distribution impact of district heat and steam figures, users should refer to the 'Transmission and distribution' tab and add these emissions to their Scope 3 accounting.
Calculating emissions from heat and steam
Company I reports the emissions from the purchase of heat and steam for its 'site 1'. It keeps records of the kWh use per year.
At 'site 2’, company I is on a district heating network. It keeps separate records for kWh use via the district heat and steam network since it also wishes to voluntarily report Scope 3 distribution emissions associated with this source.
The activity data are multiplied by the appropriate year's conversion factors to produce company I's Scope 2 heat and steam, and district heating emissions. To report the transmission and distribution impact for 'site 2', associated with delivering the steam over a distance, company I refers to the 'transmission and distribution' listings.
| Activity | Type | Unit | Year | kg CO2e | kg CO2 | kg CH4 | kg N2O
| Heat and steam | Onsite heat and steam | kWh | 2020 | 0.17261 | 0.17102 | 0.00103 | 0.00055
|  | District heat and steam | kWh | 2020 | 0.17261 | 0.17102 | 0.00103 | 0.00055
For information about how the conversion factors have been derived, please refer to the 'Methodology paper' that accompanies the conversion factors.
Note on F20: kg CO₂e per unit
Note on G20: kg CO₂e of CO₂ per unit
Note on H20: kg CO₂e of CH₄ per unit
Note on I20: kg CO₂e of N₂O per unit
Note on B21: Purchased heat and steam for local and district heating purposes

## WTT- fuels
UK Government GHG Conversion Factors for Company Reporting
WTT- fuels
Index
| Emissions source: | WTT- fuels | Next publication date: | 2021-06-01 | Factor set: | Full set
| Scope: | Scope 3 | Version: | 1 | Year: | 2020
Well-to-tank (WTT) fuels conversion factors should be used to account for the upstream Scope 3 emissions associated with extraction, refining and transportation of the raw fuel sources to an organisation’s site (or asset), prior to combustion.
Guidance
● Organisations should select the same type of conversion factors to report their upstream WTT fuels emissions (that is, based on mass/volume/energy (gross or net calorific value (CV)) as they used to report their Scope 1 fuel emissions.
● Gross CV /net CV basis - typically organisations should use gross CV for each kWh of energy consumed (most energy billing is provided on a gross CV basis).
● 'Diesel (average biofuel blend)'/'diesel (100% mineral oil)' - typically organisations purchasing forecourt fuel should use 'diesel (average biofuel blend)'. It should be noted that any fuel an organisation reports in Scope 1 that has biofuel content must have the ‘outside of scopes’ portion reported separately as per the 'WBCSD/WRI GHG Protocol (chapter 9)'. See information about the outside of scopes emissions in the example section below. ● In 2019 update, a new factor for natural gas, "natural gas (100% mineral blend)", was added in. The difference between the "natural gas" and "natural gas (100% mineral blend)" factors is that the former refers to the natural gas received through the gas mains grid network in the UK containing a limited biogas content. Therefore, any organisation that reports emissions from natural gas use should use the "natural gas" factor. The natural gas (100% mineral blend) factor can be used for calculating bespoke fuel mixtures.
Example of calculating emissions from WTT of fuels
Company A elects to report the WTT emissions associated with its use of natural gas and diesel. For natural gas consumption, it selects a kWh conversion factor based on gross CV to correlate with the same values on which it reported its natural gas consumption. It reports in CO2e.
Company A is faced with two different types of WTT factors for diesel, '100% mineral fuel' and 'average biofuel blend'. Since company A fills up its vehicles at a national chain of filling stations, it selects the WTT value for 'average biofuel blend' (this is the correct conversion factor for standard forecourt fuel), which also correlates with the conversion factor it is using in the Scope 1 reporting of diesel for the same vehicles.
The activity data are multiplied by the conversion factors to produce company A's WTT emissions for fuels.
| Activity | Fuel | Unit | kg CO2e
| Gaseous fuels | CNG | tonnes | 486.6293
|  |  | litres | 0.08516
|  |  | kWh (Net CV) | 0.03914
|  |  | kWh (Gross CV) | 0.03532
|  | LNG | tonnes | 877.1158
|  |  | litres | 0.39688
|  |  | kWh (Net CV) | 0.07055
|  |  | kWh (Gross CV) | 0.06367
|  | LPG | tonnes | 359.3375
|  |  | litres | 0.19018
|  |  | kWh (Net CV) | 0.02816
|  |  | kWh (Gross CV) | 0.02623
|  | Natural gas | tonnes | 329.3509
|  |  | cubic metres | 0.26299
|  |  | kWh (Net CV) | 0.02649
|  |  | kWh (Gross CV) | 0.02391
|  | Natural gas (100% mineral blend) | tonnes | 329.3509
|  |  | cubic metres | 0.26299
|  |  | kWh (Net CV) | 0.02649
|  |  | kWh (Gross CV) | 0.02391
|  | Other petroleum gas | tonnes | 318.1662
|  |  | litres | 0.11654
|  |  | kWh (Net CV) | 0.02458
|  |  | kWh (Gross CV) | 0.02261
| Activity | Fuel | Unit | kg CO2e
| Liquid fuels | Aviation spirit | tonnes | 817.2254
|  |  | litres | 0.58166
|  |  | kWh (Net CV) | 0.06552
|  |  | kWh (Gross CV) | 0.06224
|  | Aviation turbine fuel | tonnes | 658.5704
|  |  | litres | 0.52644
|  |  | kWh (Net CV) | 0.054
|  |  | kWh (Gross CV) | 0.0513
|  | Burning oil | tonnes | 658.3285
|  |  | litres | 0.52835
|  |  | kWh (Net CV) | 0.054
|  |  | kWh (Gross CV) | 0.0513
|  | Diesel (average biofuel blend) | tonnes | 725.7962
|  |  | litres | 0.61015
|  |  | kWh (Net CV) | 0.06127
|  |  | kWh (Gross CV) | 0.05765
|  | Diesel (100% mineral diesel) | tonnes | 746.9532
|  |  | litres | 0.62611
|  |  | kWh (Net CV) | 0.06264
|  |  | kWh (Gross CV) | 0.05888
|  | Fuel oil | tonnes | 610.7054
|  |  | litres | 0.60346
|  |  | kWh (Net CV) | 0.054
|  |  | kWh (Gross CV) | 0.05076
|  | Gas oil | tonnes | 740.6972
|  |  | litres | 0.63253
|  |  | kWh (Net CV) | 0.06264
|  |  | kWh (Gross CV) | 0.05888
|  | Lubricants | tonnes | 388.2662
litres
|  |  | kWh (Net CV) | 0.03433
|  |  | kWh (Gross CV) | 0.03227
|  | Naphtha | tonnes | 640.7392
litres
|  |  | kWh (Net CV) | 0.05076
|  |  | kWh (Gross CV) | 0.04822
|  | Petrol (average biofuel blend) | tonnes | 805.307
|  |  | litres | 0.59344
|  |  | kWh (Net CV) | 0.06614
|  |  | kWh (Gross CV) | 0.06274
|  | Petrol (100% mineral petrol) | tonnes | 813.5473
|  |  | litres | 0.59732
|  |  | kWh (Net CV) | 0.06552
|  |  | kWh (Gross CV) | 0.06224
|  | Processed fuel oils - residual oil | tonnes | 392.9556
|  |  | litres | 0.3883
|  |  | kWh (Net CV) | 0.03475
|  |  | kWh (Gross CV) | 0.03266
|  | Processed fuel oils - distillate oil | tonnes | 390.5821
|  |  | litres | 0.33355
|  |  | kWh (Net CV) | 0.03303
|  |  | kWh (Gross CV) | 0.03105
|  | Refinery miscellaneous | tonnes | 359.156
litres
|  |  | kWh (Net CV) | 0.03167
|  |  | kWh (Gross CV) | 0.03008
|  | Waste oils | tonnes | 388.2662
litres
|  |  | kWh (Net CV) | 0.03311
|  |  | kWh (Gross CV) | 0.03091
|  | Marine gas oil | tonnes | 740.6972
|  |  | litres | 0.63253
|  |  | kWh (Net CV) | 0.06264
|  |  | kWh (Gross CV) | 0.05888
|  | Marine fuel oil | tonnes | 610.7054
|  |  | litres | 0.60346
|  |  | kWh (Net CV) | 0.054
|  |  | kWh (Gross CV) | 0.05076
| Activity | Fuel | Unit | kg CO2e
| Solid fuels | Coal (industrial) | tonnes | 383.0893
|  |  | kWh (Net CV) | 0.05429
|  |  | kWh (Gross CV) | 0.05157
|  | Coal (electricity generation) | tonnes | 362.0299
|  |  | kWh (Net CV) | 0.05429
|  |  | kWh (Gross CV) | 0.05157
|  | Coal (domestic) | tonnes | 431.4691
|  |  | kWh (Net CV) | 0.05429
|  |  | kWh (Gross CV) | 0.05157
|  | Coking coal | tonnes | 456.0031
|  |  | kWh (Net CV) | 0.05429
|  |  | kWh (Gross CV) | 0.05157
|  | Petroleum coke | tonnes | 414.8468
|  |  | kWh (Net CV) | 0.04396
|  |  | kWh (Gross CV) | 0.04176
|  | Coal (electricity generation - home produced coal only) | tonnes | 361.4643
|  |  | kWh (Net CV) | 0.05429
|  |  | kWh (Gross CV) | 0.05157
FAQs
I need a conversion factor for ‘therms’. How can I convert the kWh conversion factors to suit my needs?
We provide a specific conversion table at the end of these listings to allow organisations to convert the conversion factors into different units where required. Please see the ‘Conversions’ sheet.
For information about how the conversion factors have been derived, please refer to the 'Methodology paper' that accompanies the conversion factors.
Note on E21: kg CO₂e per unit
Note on C22: Compressed natural gas - a compressed version of the same natural gas you receive in the home. Stored in cylinders for use as an alternative transport fuel.
Note on C26: Liquefied natural gas - in a liquid state, this is the easiest way to transport gas in tankers (truck or ship). It can be used as an alternative transport fuel.
Note on C30: Liquid petroleum gas - used to power cooking stoves or heaters off grid and fuel some vehicles (such as, fork-lift trucks/vans).
Note on C34: Standard natural gas received through the gas mains grid network in the UK. Note - contains limited biogas content
Note on C38: Natural gas (100% mineral blend) factor is natural gas not obtained through the grid and therefore does not contain any biogas content. It can be used for calculating bespoke fuel mixtures.
Note on C42: Consists mainly of ethane, plus other hydrocarbons, (excludes butane and propane).
Note on E48: kg CO₂e per unit
Note on C49: Fuel for piston-engined aircraft - a high octane petrol (also known as AVGAS).
Note on C53: Fuel for turbo-prop aircraft and jets (also known as jet fuel). Similar to kerosene used as a heating fuel, but refined to a higher quality.
Note on C57: Main purpose is for heating/lighting on a domestic scale (also known as kerosene).
Note on C61: Standard diesel bought from any local filling station (across the board forecourt fuel typically contains biofuel content).
Note on C65: Diesel that has not been blended with biofuel (non-forecourt diesel).
Note on C69: Heavy oil used as fuel in furnaces and boilers of power stations, industry, industrial heating and in ships.
Note on C73: Medium oil used in diesel engines and heating systems (also known as red diesel).
Note on C81: A product of crude oil refining - often used as a solvent.
Note on C85: Standard petrol bought from any local filling station (across the board forecourt fuel typically contains biofuel content).
Note on C89: Petrol that has not been blended with biofuel (non-forecourt petrol).
Note on C93: Waste oils meeting the 'residual' oil definition contained in the 'Processed Fuel Oil Quality Protocol'.
Note on C97: Waste oils meeting the 'distillate' oil definition contained in the 'Processed Fuel Oil Quality Protocol'.
Note on C105: Recycled oils outside of the 'Processed Fuel Oil Quality Protocol' definitions.
Note on C109: Distillate fuels are commonly called 'Marine gas oil'. Distillate fuel is composed of petroleum fractions of crude oil that are separated in a refinery by a boiling or 'distillation' process.
Note on C113: Residual fuels are called 'Marine fuel oil'. Residual fuel or 'residuum' is the fraction that did not boil and is sometimes referred to as 'tar' or 'petroleum pitch'.
Note on E119: kg CO₂e per unit
Note on C120: Coal used in sources other than power stations and domestic use.
Note on C123: Coal used in power stations to generate electricity.
Note on C126: Coal used domestically.
Note on C129: Coke may be used as a heating fuel and as a reducing agent in a blast furnace.
Note on C132: Normally used in cement manufacture and power plants.
Note on C135: Coal used in power stations to generate electricity (only for coal produced in the UK).

## WTT- bioenergy
UK Government GHG Conversion Factors for Company Reporting
WTT- bioenergy
Index
| Emissions source: | WTT- bioenergy | Next publication date: | 2021-06-01 | Factor set: | Full set
| Scope: | Scope 3 | Version: | 1 | Year: | 2020
Well-to-tank (WTT) bioenergy conversion factors should be used for the emissions associated with upstream Scope 3 extraction, refining and transportation of the bioenergy sources prior to their combustion.
Guidance
● For conversion factors associated with the combustion of bioenergy sources themselves, users should refer to the:
- 'Bioenergy', and
- 'Outside of scopes' sheet.
Example of calculating emissions from WTT bioenergy
Company B elects to report its Scope 3 emissions for WTT biodiesel use. It has data on how many litres have been consumed.
The activity data (litres of fuel) are multiplied by the appropriate conversion factor to produce company B's Scope 3 WTT biodiesel emissions.
| Activity | Fuel | Unit | kg CO2e
| WTT- biofuel | Bioethanol | litres | 0.52719
|  |  | GJ | 24.7751
|  |  | kg | 0.66397
|  | Biodiesel | litres | 0.37381
|  |  | GJ | 11.2907
|  |  | kg | 0.42001
|  | Biomethane | litres
|  |  | GJ | 15.7288
|  |  | kg | 0.77071
|  | Biodiesel (from used cooking oil) | litres | 0.28977
|  |  | GJ | 8.7522
|  |  | kg | 0.32558
|  | Biodiesel (from tallow) | litres | 0.45267
|  |  | GJ | 13.6727
|  |  | kg | 0.50862
| Activity | Fuel | Unit | kg CO2e
| WTT- biomass | Wood logs | tonnes | 52.14
|  |  | kWh | 0.01277
|  | Wood chips | tonnes | 30.4
|  |  | kWh | 0.00792
|  | Wood pellets | tonnes | 177
|  |  | kWh | 0.03744
|  | Grass/straw | tonnes | 68.65
|  |  | kWh | 0.01604
| Activity | Fuel | Unit | kg CO2e
| WTT- biogas | Biogas | tonnes | 133.6071
|  |  | kWh | 0.02405
|  | Landfill gas | tonnes | 0
|  |  | kWh | 0
For information about how the conversion factors have been derived, please refer to the Methodology paper' that accompanies the conversion factors.
Note on E18: kg CO₂e per unit
Note on C19: Renewable fuel derived from common crops (such as potatoes and sugar cane).
Note on C22: Renewable fuel derived from common natural oils (such as vegetable oil).
Note on C25: The specific methane part of biogas (biogas comes from anaerobic digestion of organic matter).
Note on C28: Renewable fuel almost exclusively derived from common natural oils (such as vegetable oils).
Note on C31: Renewable fuel almost exclusively derived from common natural oils (such as vegetable oils).
Note on E37: kg CO₂e per unit
Note on C42: Compressed low-quality wood (such as sawdust and shavings that are made into pellet form).
Note on E49: kg CO₂e per unit
Note on C50: A naturally occurring gas from the anaerobic digestion of organic materials (such as sewage and food waste).
Note on C52: Gas collected from a landfill site. This may be used for electricity generation or be flared off.

## Transmission and distribution
UK Government GHG Conversion Factors for Company Reporting
Transmission and distribution
Index
| Emissions source: | Transmission and distribution | Next publication date: | 2021-06-01 | Factor set: | Full set
| Scope: | Scope 3 | Version: | 1 | Year: | 2020
Transmission and distribution (T&D) factors should be used to report the Scope 3 emissions associated with grid losses (the energy loss that occurs in getting the electricity from the power plant to the organisations that purchase it).
Guidance
● To account for electricity emissions fully, organisations should account for the T&D loss associated with its purchased power.
● The year displayed alongside the factors is the reporting year for which users should apply these factors. This is based on a calendar reporting year.
● Transmission and distribution losses are no longer published for overseas electricity, since these are now calculated and published by the IEA.
Calculating emissions from T&D
Company H reports the emissions from T&D losses associated with its electricity use - this is a Scope 3 emission.
For every kWh of electricity company H purchases, it reports its associated energy losses using the T&D factor for that year.
Every kWh company H uses is multiplied by the appropriate T&D conversion factor to produce its Scope 3 T&D emissions impact.
| Activity | Type | Unit | Year | kg CO2e | kg CO2 | kg CH4 | kg N2O
| T&D- UK electricity | Electricity: UK | kWh | 2020 | 0.02005 | 0.01987 | 6e-05 | 0.00012
| Activity | Type | Unit | Year | kg CO2e | kg CO2 | kg CH4 | kg N2O
| Distribution - district heat & steam | 5% loss | kWh | 2020 | 0.00908 | 0.009 | 5e-05 | 3e-05
FAQs
Is reporting T&D compulsory?
As with other Scope 3 impacts, reporting T&D is voluntary. However, it is considered best practice for UK reporting.
I am not publishing a company report, but I need a factor for ‘electricity consumption’. What should I do?
For company reporting purposes, organisations should use the ‘electricity generation’ figures for Scope 2 electricity and may use the ‘T&D’ factors for reporting Scope 3 losses. However, for other reporting contexts (where specific scopes do not need to be reported) the ‘electricity consumption’ figure (as published in 2011 and 2012 conversion factors) can be calculated by adding together the ‘electricity generation’ and ‘T&D’ values within each year for each country.
For information about how the conversion factors have been derived, please refer to the 'Methodology paper' that accompanies the conversion factors.
Note on F20: kg CO₂e per unit
Note on G20: kg CO₂e of CO₂ per unit
Note on H20: kg CO₂e of CH₄ per unit
Note on I20: kg CO₂e of N₂O per unit
Note on B21: Emissions impact of the efficiency losses experienced in getting electricity from the power plant to the end user.
Note on F24: kg CO₂e per unit
Note on G24: kg CO₂e of CO₂ per unit
Note on H24: kg CO₂e of CH₄ per unit
Note on I24: kg CO₂e of N₂O per unit

## UK electricity T&D for EVs
UK Government GHG Conversion Factors for Company Reporting
UK electricity T&D for EVs
Index
| Emissions source: | UK electricity T&D for EVs | Next publication date: | 2021-06-01 | Factor set: | Full set
| Scope: | Scope 3 | Version: | 1 | Year: | 2020
Transmission and distribution (T&D) factors for electric vehicles should be used to report the Scope 3 emissions associated with grid losses (the energy loss that occurs in getting the electricity from the power plant to the organisations that purchase it).
Guidance
● To account for electricity emissions from electric vehicles fully, organisations should account for the T&D loss associated with the electricity used to charge them.
● To avoid double-counting of electricity T&D emissions, do not include activity/emissions resulting from the use of plug-in electric vehicles that are charged predominantly on your organisation's premises if you are also already reporting the emissions resulting from your electricity consumed there.
Calculating emissions from T&D
Company E reports the emissions from T&D losses associated with the mileage travelled in its plug-in electric company cars, which will include a Scope 3 emission.
Company E uses conversion factors appropriate to each of its cars. For example, for its medium sized battery electric car, it uses a 'medium car: Battery Electric Vehicle' factor. It also owns some plug-in hybrid electric vehicles for which it is not sure on the appropriate size category, so it uses the 'average car: plug-in hybrid electric vehicle' factor.
In some cases, the company knows what model the car is. In this case, it may choose to apply a conversion factor by market segment instead (found in the 'cars (by market segment)' table).
The activity data (km or miles) is multiplied by the appropriate conversion factors to produce company E's passenger vehicle Scope 3 emissions for the electricity T&D lossess associated with its electric vehicles.
|  |  |  | Plug-in Hybrid Electric Vehicle |  |  |  | Battery Electric Vehicle
| Activity | Type | Unit | kg CO2e | kg CO2 | kg CH4 | kg N2O | kg CO2e | kg CO2 | kg CH4 | kg N2O
| Cars (by market segment) | Mini | km |  |  |  |  | 0.00384 | 0.00381 | 1e-05 | 2e-05
|  |  | miles |  |  |  |  | 0.00619 | 0.00613 | 2e-05 | 4e-05
|  | Supermini | km | 0.00287 | 0.00284 | 1e-05 | 2e-05 | 0.00359 | 0.00356 | 1e-05 | 2e-05
|  |  | miles | 0.00462 | 0.00458 | 1e-05 | 3e-05 | 0.00577 | 0.00572 | 2e-05 | 3e-05
|  | Lower medium | km | 0.00176 | 0.00174 | 1e-05 | 1e-05 | 0.00441 | 0.00437 | 1e-05 | 3e-05
|  |  | miles | 0.00282 | 0.00279 | 1e-05 | 2e-05 | 0.00709 | 0.00703 | 2e-05 | 4e-05
|  | Upper medium | km | 0.00179 | 0.00177 | 1e-05 | 1e-05 | 0.00337 | 0.00334 | 1e-05 | 2e-05
|  |  | miles | 0.00288 | 0.00285 | 1e-05 | 2e-05 | 0.00542 | 0.00537 | 2e-05 | 3e-05
|  | Executive | km | 0.00181 | 0.00179 | 1e-05 | 1e-05
|  |  | miles | 0.00292 | 0.00289 | 1e-05 | 2e-05
|  | Luxury | km | 0.00197 | 0.00195 | 1e-05 | 1e-05 | 0.00508 | 0.00503 | 2e-05 | 3e-05
|  |  | miles | 0.00317 | 0.00314 | 1e-05 | 2e-05 | 0.00818 | 0.0081 | 3e-05 | 5e-05
|  | Sports | km | 0.00156 | 0.00155 | 0 | 1e-05 | 0.00648 | 0.00642 | 2e-05 | 4e-05
|  |  | miles | 0.00251 | 0.00249 | 1e-05 | 1e-05 | 0.01043 | 0.01034 | 3e-05 | 6e-05
|  | Dual purpose 4X4 | km | 0.00248 | 0.00246 | 1e-05 | 1e-05 | 0.0056 | 0.00555 | 2e-05 | 3e-05
|  |  | miles | 0.00399 | 0.00396 | 1e-05 | 2e-05 | 0.00901 | 0.00893 | 3e-05 | 5e-05
|  | MPV | km |  |  |  |  | 0.00502 | 0.00497 | 2e-05 | 3e-05
|  |  | miles |  |  |  |  | 0.00807 | 0.008 | 2e-05 | 5e-05
|  |  |  | Plug-in Hybrid Electric Vehicle |  |  |  | Battery Electric Vehicle
| Activity | Type | Unit | kg CO2e | kg CO2 | kg CH4 | kg N2O | kg CO2e | kg CO2 | kg CH4 | kg N2O
| Cars (by size) | Small car | km | 0.00287 | 0.00284 | 1e-05 | 2e-05 | 0.00367 | 0.00364 | 1e-05 | 2e-05
|  |  | miles | 0.00462 | 0.00458 | 1e-05 | 3e-05 | 0.00591 | 0.00585 | 2e-05 | 4e-05
|  | Medium car | km | 0.00178 | 0.00176 | 1e-05 | 1e-05 | 0.00441 | 0.00437 | 1e-05 | 3e-05
|  |  | miles | 0.00286 | 0.00283 | 1e-05 | 2e-05 | 0.00709 | 0.00703 | 2e-05 | 4e-05
|  | Large car | km | 0.00233 | 0.00231 | 1e-05 | 1e-05 | 0.00527 | 0.00522 | 2e-05 | 3e-05
|  |  | miles | 0.00375 | 0.00372 | 1e-05 | 2e-05 | 0.00847 | 0.00839 | 3e-05 | 5e-05
|  | Average car | km | 0.00215 | 0.00213 | 1e-05 | 1e-05 | 0.00453 | 0.00449 | 1e-05 | 3e-05
|  |  | miles | 0.00346 | 0.00343 | 1e-05 | 2e-05 | 0.00729 | 0.00723 | 2e-05 | 4e-05
|  |  |  | Plug-in Hybrid Electric Vehicle |  |  |  | Battery Electric Vehicle
| Activity | Type | Unit | kg CO2e | kg CO2 | kg CH4 | kg N2O | kg CO2e | kg CO2 | kg CH4 | kg N2O
| Vans | Class I (up to 1.305 tonnes) | tonne.km |  |  |  |  | 0.01676 | 0.01661 | 5e-05 | 0.0001
|  |  | km |  |  |  |  | 0.00342 | 0.00339 | 1e-05 | 2e-05
|  |  | miles |  |  |  |  | 0.0055 | 0.00545 | 2e-05 | 3e-05
|  | Class II (1.305 to 1.74 tonnes) | tonne.km |  |  |  |  | 0.02162 | 0.02142 | 7e-05 | 0.00013
|  |  | km |  |  |  |  | 0.00476 | 0.00472 | 1e-05 | 3e-05
|  |  | miles |  |  |  |  | 0.00767 | 0.0076 | 2e-05 | 5e-05
|  | Class III (1.74 to 3.5 tonnes) | tonne.km |  |  |  |  | 0.02034 | 0.02016 | 6e-05 | 0.00012
|  |  | km |  |  |  |  | 0.00667 | 0.00661 | 2e-05 | 4e-05
|  |  | miles |  |  |  |  | 0.01072 | 0.01063 | 3e-05 | 6e-05
|  | Average (up to 3.5 tonnes) | tonne.km |  |  |  |  | 0.0216 | 0.0214 | 7e-05 | 0.00013
|  |  | km |  |  |  |  | 0.00477 | 0.00473 | 1e-05 | 3e-05
|  |  | miles |  |  |  |  | 0.00768 | 0.00761 | 2e-05 | 5e-05
FAQs
Is reporting T&D compulsory?
As with other Scope 3 impacts, reporting T&D for EVs is voluntary. However, it is considered best practice for UK reporting.
I am not publishing a company report, but I need a factor for ‘electricity consumption’. What should I do?
For company reporting purposes, organisations should use the ‘electricity generation’ figures for Scope 2 electricity and may use the ‘T&D’ factors for reporting Scope 3 losses. However, for other reporting contexts (where specific scopes do not need to be reported) the ‘electricity consumption’ figure can be calculated by adding together the ‘electricity generation’ (from 'UK electricity for EVs') and the ‘T&D’ values (from 'UK electricity T&D for EVs') within each year.
Which tables do I need to use to capture all the emissions resulting from the use of my plug-in electric vehicles?
Please refer to the 'Passenger vehicles' FAQ for tables providing this information.
What emission factors to I use for range-extended electric vehicles?
The Plug-in Hybrid Electric Vehicle category also includes Range-Extended Electric Vehicles (also known as REEVs, ER-EVs or REX).
Why are emission factors for certain types of electric vehicle missing?
At the moment there are only a limited number of electric vehicle models on the market, and certain categories are not yet represented by battery electric vehicle or plug-in hybrid electric vehicles. Emission factors will be added in future updates for these vehicle types, when models in these categories become available in the UK market/fleet.
For information about how the conversion factors have been derived, please refer to the 'Methodology paper' that accompanies the conversion factors.

## WTT- UK & overseas elec
UK Government GHG Conversion Factors for Company Reporting
WTT- UK & overseas elec
Index
| Emissions source: | WTT- UK & overseas elec | Next publication date: | 2021-06-01 | Factor set: | Full set
| Scope: | Scope 3 | Version: | 1 | Year: | 2020
Well-to-tank (WTT) conversion factors for UK and overseas electricity should be used to report the Scope 3 emissions of extraction, refining and transportation of primary fuels before their use in the generation of electricity. It should be noted that electricity generation, transmission and distribution losses have separate WTT emissions assigned to them.
Guidance
● WTT factors for UK and international electricity can be found together in this page for electricity generation and T&D losses.
● The year displayed alongside the factors is the reporting year for which users should apply these factors. This is based on a calendar reporting year.
● The WTT data for international electricity use is calculated based on data published by the IEA.
Calculating emissions using WTT factors for UK and overseas electricity generation and T&D losses
Company G voluntarily reports the WTT emissions from the electricity it uses, and the transmission and distribution loss associated with it. It uses the same kWh data from its electricity meters and/or utility bills in both instances.
The kWh energy is multiplied by the WTT factor for ‘WTT- UK electricity (generation)’ and separately by the ‘WTT- UK electricity (T&D)’ factor. These are reported as separate items in Scope 3 to demonstrate the WTT impact of the electricity generation and the losses experienced in the grid.
| Activity | Country | Unit | Year | kg CO2e
| WTT- UK electricity (generation) | Electricity: UK | kWh | 2020 | 0.03217
| Activity | Country | Unit | Year | kg CO2e
| WTT- UK electricity (T&D) | Electricity: UK | kWh | 2020 | 0.00277
| Activity | Country | Unit | Year | kg CO2e
| WTT- overseas electricity (generation) | Electricity: Australia | kWh | 2020 | 0.1094
|  | Electricity: Austria | kWh | 2020 | 0.030277
|  | Electricity: Belgium | kWh | 2020 | 0.023015
|  | Electricity: Brazil | kWh | 2020 | 0.0082867
|  | Electricity: Bulgaria | kWh | 2020 | 0.082265
|  | Electricity: Canada | kWh | 2020 | 0.020447
|  | Electricity: Chinese Taipei | kWh | 2020 | 0.077636
|  | Electricity: Croatia | kWh | 2020 | 0.040573
|  | Electricity: Cyprus | kWh | 2020 | 0.099067
|  | Electricity: Czech Republic | kWh | 2020 | 0.077944
|  | Electricity: Denmark | kWh | 2020 | 0.033378
|  | Electricity: Egypt | kWh | 2020 | 0.063451
|  | Electricity: Estonia | kWh | 2020 | 0.15123
|  | Electricity: Finland | kWh | 2020 | 0.023288
|  | Electricity: France | kWh | 2020 | 0.0050218
|  | Electricity: Germany | kWh | 2020 | 0.064891
|  | Electricity: Gibraltar | kWh | 2020 | 0.10306
|  | Electricity: Greece | kWh | 2020 | 0.099818
|  | Electricity: Hong Kong, China | kWh | 2020 | 0.10695
|  | Electricity: Hungary | kWh | 2020 | 0.039665
|  | Electricity: Iceland | kWh | 2020 | 2.27e-05
|  | Electricity: India | kWh | 2020 | 0.10473
|  | Electricity: Indonesia | kWh | 2020 | 0.10514
|  | Electricity: Ireland | kWh | 2020 | 0.05222
|  | Electricity: Israel | kWh | 2020 | 0.09968
|  | Electricity: Italy | kWh | 2020 | 0.054445
|  | Electricity: Japan | kWh | 2020 | 0.069209
|  | Electricity: Latvia | kWh | 2020 | 0.018521
|  | Electricity: Lithuania | kWh | 2020 | 0.037598
|  | Electricity: Luxembourg | kWh | 2020 | 0.052813
|  | Electricity: Malaysia | kWh | 2020 | 0.095806
|  | Electricity: Malta | kWh | 2020 | 0.11019
|  | Electricity: Mexico | kWh | 2020 | 0.061547
|  | Electricity: Netherlands | kWh | 2020 | 0.0567
|  | Electricity: New Zealand | kWh | 2020 | 0.016364
|  | Electricity: Norway | kWh | 2020 | 0.0017162
|  | Electricity: Pakistan | kWh | 2020 | 0.050505
|  | Electricity: People's Rep. of China | kWh | 2020 | 0.10207
|  | Electricity: Philippines | kWh | 2020 | 0.068512
|  | Electricity: Poland | kWh | 2020 | 0.10632
|  | Electricity: Portugal | kWh | 2020 | 0.032665
|  | Electricity: Romania | kWh | 2020 | 0.066252
|  | Electricity: Russian Federation | kWh | 2020 | 0.060854
|  | Electricity: Saudi Arabia | kWh | 2020 | 0.10661
|  | Electricity: Singapore | kWh | 2020 | 0.068041
|  | Electricity: Slovak Republic | kWh | 2020 | 0.027034
|  | Electricity: Slovenia | kWh | 2020 | 0.04544
|  | Electricity: South Africa | kWh | 2020 | 0.11121
|  | Electricity: South Korea | kWh | 2020 | 0.076844
|  | Electricity: Spain | kWh | 2020 | 0.037874
|  | Electricity: Sweden | kWh | 2020 | 0.0015618
|  | Electricity: Switzerland | kWh | 2020 | 0.0041776
|  | Electricity: Thailand | kWh | 2020 | 0.070803
|  | Electricity: Turkey | kWh | 2020 | 0.063893
|  | Electricity: Ukraine | kWh | 2020 | 0.062664
|  | Electricity: United States | kWh | 2020 | 0.066436
|  | Electricity: Africa (average) | kWh | 2020 | 0.074205
|  | Electricity: EU (average) | kWh | 2020 | 0.047166
|  | Electricity: Latin America (average) | kWh | 2020 | 0.024396
|  | Electricity: Middle East (average) | kWh | 2020 | 0.092218
|  | Electricity: Non-OECD Europe and Eurasia (average) | kWh | 2020 | 0.063917
| Activity | Country | Unit | Year | kg CO2e
| WTT- overseas electricity (T&D) | Electricity: Australia | kWh | 2020 | 0.0072223
|  | Electricity: Austria | kWh | 2020 | 0.0016101
|  | Electricity: Belgium | kWh | 2020 | 0.0010424
|  | Electricity: Brazil | kWh | 2020 | 0.0016304
|  | Electricity: Bulgaria | kWh | 2020 | 0.0095608
|  | Electricity: Canada | kWh | 2020 | 0.0030011
|  | Electricity: Chinese Taipei | kWh | 2020 | 0.0028377
|  | Electricity: Croatia | kWh | 2020 | 0.0044824
|  | Electricity: Cyprus | kWh | 2020 | 0.0049804
|  | Electricity: Czech Republic | kWh | 2020 | 0.0059471
|  | Electricity: Denmark | kWh | 2020 | 0.001788
|  | Electricity: Egypt | kWh | 2020 | 0.008901
|  | Electricity: Estonia | kWh | 2020 | 0.016321
|  | Electricity: Finland | kWh | 2020 | 0.00079544
|  | Electricity: France | kWh | 2020 | 0.0004437
|  | Electricity: Germany | kWh | 2020 | 0.0033791
|  | Electricity: Gibraltar | kWh | 2020 | 0.0032884
|  | Electricity: Greece | kWh | 2020 | 0.0020378
|  | Electricity: Hong Kong, China | kWh | 2020 | 0.0042521
|  | Electricity: Hungary | kWh | 2020 | 0.0035618
|  | Electricity: Iceland | kWh | 2020 | 7.4984e-07
|  | Electricity: India | kWh | 2020 | 0.023568
|  | Electricity: Indonesia | kWh | 2020 | 0.010115
|  | Electricity: Ireland | kWh | 2020 | 0.0043957
|  | Electricity: Israel | kWh | 2020 | 0.0042264
|  | Electricity: Italy | kWh | 2020 | 0.0034811
|  | Electricity: Japan | kWh | 2020 | 0.0029181
|  | Electricity: Latvia | kWh | 2020 | 0.0013547
|  | Electricity: Lithuania | kWh | 2020 | 0.0034163
|  | Electricity: Luxembourg | kWh | 2020 | 0.0012878
|  | Electricity: Malaysia | kWh | 2020 | 0.0074139
|  | Electricity: Malta | kWh | 2020 | 0.0058594
|  | Electricity: Mexico | kWh | 2020 | 0.0099398
|  | Electricity: Netherlands | kWh | 2020 | 0.0029058
|  | Electricity: New Zealand | kWh | 2020 | 0.0012231
|  | Electricity: Norway | kWh | 2020 | 0.00013816
|  | Electricity: Pakistan | kWh | 2020 | 0.0099708
|  | Electricity: People's Rep. of China | kWh | 2020 | 0.005891
|  | Electricity: Philippines | kWh | 2020 | 0.0072762
|  | Electricity: Poland | kWh | 2020 | 0.0078264
|  | Electricity: Portugal | kWh | 2020 | 0.0035724
|  | Electricity: Romania | kWh | 2020 | 0.010366
|  | Electricity: Russian Federation | kWh | 2020 | 0.0084185
|  | Electricity: Saudi Arabia | kWh | 2020 | 0.012557
|  | Electricity: Singapore | kWh | 2020 | 0.00088695
|  | Electricity: Slovak Republic | kWh | 2020 | 0.0013232
|  | Electricity: Slovenia | kWh | 2020 | 0.0030001
|  | Electricity: South Africa | kWh | 2020 | 0.012255
|  | Electricity: South Korea | kWh | 2020 | 0.0027596
|  | Electricity: Spain | kWh | 2020 | 0.0043712
|  | Electricity: Sweden | kWh | 2020 | 0.00010536
|  | Electricity: Switzerland | kWh | 2020 | 0.00032565
|  | Electricity: Thailand | kWh | 2020 | 0.0045543
|  | Electricity: Turkey | kWh | 2020 | 0.0090059
|  | Electricity: Ukraine | kWh | 2020 | 0.0089629
|  | Electricity: United States | kWh | 2020 | 0.0043385
|  | Electricity: Africa (average) | kWh | 2020 | 0.012411
|  | Electricity: EU (average) | kWh | 2020 | 0.0034772
|  | Electricity: Latin America (average) | kWh | 2020 | 0.0048227
|  | Electricity: Middle East (average) | kWh | 2020 | 0.016051
|  | Electricity: Non-OECD Europe and Eurasia (average) | kWh | 2020 | 0.009071
FAQs
I am not publishing a company report, but I need a factor for 'WTT electricity consumption’ instead of ‘WTT electricity generation’ what should I do?
For company reporting purposes, organisations should use the ‘WTT electricity generation’ figures for the WTT impact of Scope 2 electricity and may use the ‘WTT T&D’ factors for the WTT impact of Scope 3 losses. However, for other reporting contexts (where specific scopes do not need to be reported (that is, Greening Government Commitments)), the ‘electricity consumption’ figure, (as published in 2011 and 2012 conversion factors) can be calculated by adding together the ‘WTT electricity generation’ and ‘WTT T&D’ values within each year.
For information about how the conversion factors have been derived, please refer to the 'Methodology paper' that accompanies the conversion factors.
Note on F18: kg CO₂e per unit
Note on B19: Emissions associated with the upstream extraction, refining and transportation of fuels for electricity generation prior to the point of combustion.
Note on F23: kg CO₂e per unit
Note on B24: Emissions associated with transmission and distribution losses of getting electricity to the end user, but associated with the upstream extraction, refining and transportation of fuels for electricity generation prior to the point of combustion.
Note on F27: kg CO₂e per unit
Note on B28: Emissions associated with the upstream extraction, refining and transportation of fuels for electricity generation prior to the point of combustion.
Note on F92: kg CO₂e per unit
Note on B93: Emissions associated with the transmission and distribution losses of getting electricity to the end user, but associated with the upstream extraction, refining and transportation of fuels for electricity generation prior to the point of combustion.

## WTT- heat and steam
UK Government GHG Conversion Factors for Company Reporting
WTT- heat and steam
Index
| Emissions source: | WTT- heat and steam | Next publication date: | 2021-06-01 | Factor set: | Full set
| Scope: | Scope 3 | Version: | 1 | Year: | 2020
Well-to-tank (WTT) heat and steam conversion factors should be used to report emissions from the extraction, refinement and transportation of primary fuels that generate the heat and steam organisations purchase.
Guidance
● It should be recognised that these conversion factors are based on an industry average fuel mix for combined heat and power (CHP) based heat and steam (in the absence of statistics from non-CHP operators). Therefore, if better supplier-specific data become available, which are based on a true fuel mix for an organisation’s specific infrastructure, then these should be used as a better alternative.
● The year displayed alongside the factors is the reporting year for which users should apply these factors. This is based on a calendar reporting year.
Example of calculating emissions from WTT heat and steam factors
Company I reports the emissions from the purchase of heat and steam for its 'site 1’. It keeps records of the kWh use per year. At 'site 2’, company H is on a district heating network - it keeps similar records.
The activity data are multiplied by the appropriate year's conversion factors in each case to produce company I's and company H's 'WTT heat and steam' and 'WTT district heat and steam' emissions (these are found in the same listing). These are Scope 3 indirect emissions.
The activity data are multiplied by the appropriate conversion factors to produce company I's company H's 'WTT heat and steam' and 'WTT district heating emissions'. These are reported as separate line items.
| Activity | Type | Unit | Year | kg CO2e
| WTT- heat and steam | Onsite heat and steam | kWh | 2020 | 0.02595
|  | District heat and steam | kWh | 2020 | 0.02595
| Activity | Type | Unit | Year | kg CO2e
| WTT- district heat & steam distribution | 5% loss | kWh | 2020 | 0.0013658
For information about how the conversion factors have been derived, please refer to the 'Methodology paper' that accompanies the conversion factors.
Note on F18: kg CO₂e per unit
Note on F24: kg CO₂e per unit

## Water supply
UK Government GHG Conversion Factors for Company Reporting
Water supply
Index
| Emissions source: | Water supply | Next publication date: | 2021-06-01 | Factor set: | Full set
| Scope: | Scope 3 | Version: | 1 | Year: | 2020
Water supply conversion factors should be used to account for water delivered through the mains supply network.
Guidance
● To provide a full picture of your Scope 3 water emissions, you should also refer to the ‘Water treatment’ tab as both portions, supply and treatment, should be reported on for water.
Example of calculating emissions from water supply
Company J reports its emissions from mains water, a Scope 3 emissions source. It gathers data from its utility bills and water meters.
Company J multiplies the water used (cubic metres (m3)) by the appropriate year's conversion factor called ‘water supply’ to produce its emissions.
| Activity | Type | Unit | kg CO2e
| Water supply | Water supply | cubic metres | 0.344
|  |  | million litres | 344
For information about how the conversion factors have been derived, please refer to the Methodology paper' that accompanies the conversion factors.
Note on E17: kg CO₂e per unit

## Water treatment
UK Government GHG Conversion Factors for Company Reporting
Water treatment
Index
| Emissions source: | Water treatment | Next publication date: | 2021-06-01 | Factor set: | Full set
| Scope: | Scope 3 | Version: | 1 | Year: | 2020
Water treatment conversion factors should be used for water returned into the sewage system through mains drains.
Guidance
● To provide a full picture of your Scope 3 water emissions, you should also refer to the ‘Water supply’ listing as both portions, supply and treatment, should be reported on for water.
Example of calculating emissions from water treatment
Company J report its emissions from mains water treatment, a Scope 3 emissions source. It gathers data from its utility bills.
Company J multiplies the volume of water disposed of via the drains (in cubic metres (m3)) by the appropriate year's conversion factor called ‘water treatment’ to produce its emissions.
| Activity | Type | Unit | kg CO2e
| Water treatment | Water treatment | cubic metres | 0.708
|  |  | million litres | 708
For information about how the conversion factors have been derived, please refer to the 'Methodology paper' that accompanies the conversion factors.
Note on E16: kg CO₂e per unit

## Material use
UK Government GHG Conversion Factors for Company Reporting
Material use
Index
| Emissions source: | Material use | Next publication date: | 2021-06-01 | Factor set: | Full set
| Scope: | Scope 3 | Version: | 1 | Year: | 2020
Material use conversion factors should be used to report on consumption of procured materials based on their origin (that is, comprised of primary material or recycled materials). For primary materials, these factors cover the extraction, primary processing, manufacturing and transporting materials to the point of sale, not the materials in use. For secondary materials, the factors cover sorting, processing, manufacturing and transporting to the point of sale, not the materials in use. These factors are useful for reporting efficiencies gained through reduced procurement of material or the benefit of procuring items that are the product of a previous recycling process.
Guidance
● To calculate the emissions from procured materials made from a variety of materials, the emissions may be added up and should be apportioned by the required weights of each material.
● These factors cannot be used to determine the relative merit of different recycling or waste management options.
● All of the factors in the tables are positive numbers, because these figures do not consider avoided burdens. They account for ‘cradle-to-gate’ emissions. Therefore, the recycled material values (which, in some cases, could be negative values) do not include avoided emissions from not using primary materials.
IMPORTANT: These data are intended ONLY for use in preparing and submitting company GHG reports. They are not suitable for assessing or comparing the impacts of different waste management options.
Example of calculating material use emissions
Company K reports its emissions from purchasing steel cans made from primary metals (to be filled with a product and sold). At a separate site, company K wishes to report the emissions from purchasing metals that are the product of a previous closed-loop recycling process (also to be filled with a product and sold). For the procurement of cans that have been newly manufactured, it selects the ‘metal steel cans’ material type and selects the 'primary material production' conversion factor. For the procurement of cans that are made from second-generation metals that have already been recycled, it selects the ‘metal steel cans’ row and the 'closed-loop' conversion factor. The carbon benefits of procuring the second generation metals quickly becomes clear.
The activity data for each site (tonnes of metal procured) are multiplied by the relevant conversion factor to produce company K's Scope 3 procured material emissions.
|  |  |  | Primary material production | Re-used | Open-loop source | Closed-loop source
| Activity | Material | Unit | kg CO2e | kg CO2e | kg CO2e | kg CO2e
| Construction | Aggregates | tonnes | 7.7726 | 2.21 | 3.2068 | 3.2068
|  | Average construction | tonnes | 79.2678
|  | Asbestos | tonnes | 27
|  | Asphalt | tonnes | 39.2125 | 1.7383 |  | 28.6668
|  | Bricks | tonnes | 241.7726 |  | 3.2068
|  | Concrete | tonnes | 131.7726 |  | 3.2068 | 3.2068
|  | Insulation | tonnes | 1861.7726 |  |  | 1852.1024
|  | Metals | tonnes | 3894.2234 |  |  | 1634.5553
|  | Soils | tonnes |  |  |  | 0.9968
|  | Mineral oil | tonnes | 1401 |  |  | 676
|  | Plasterboard | tonnes | 120.05 |  |  | 32.17
|  | Tyres | tonnes | 3335.5719 | 731.2179 | 308.4002
|  | Wood | tonnes | 312.6118 | 38.5429 | 259.1315 | 112.9697
|  |  |  | Primary material production | Re-used | Open-loop source | Closed-loop source
| Activity | Material | Unit | kg CO2e | kg CO2e | kg CO2e | kg CO2e
| Other | Books | tonnes
|  | Glass | tonnes | 843 |  | 16 | 529
|  | Clothing | tonnes | 22310 | 152.25 | 152.25
|  | Food and drink | tonnes | 3701.4036
|  |  |  | Primary material production | Re-used | Open-loop source | Closed-loop source
| Activity | Material | Unit | kg CO2e | kg CO2e | kg CO2e | kg CO2e
| Organic | Compost derived from garden waste | tonnes | 113.3089
|  | Compost derived from food and garden waste | tonnes | 116.1255
|  |  |  | Primary material production | Re-used | Open-loop source | Closed-loop source
| Activity | Material | Unit | kg CO2e | kg CO2e | kg CO2e | kg CO2e
| Electrical items | WEEE - fridges and freezers | tonnes | 3814.3675
|  | WEEE - large | tonnes | 537.2419
|  | WEEE - mixed | tonnes | 1148.421
|  | WEEE - small | tonnes | 1759.6002
|  | Batteries | tonnes | 12119.2062
|  |  |  | Primary material production | Re-used | Open-loop source | Closed-loop source
| Activity | Material | Unit | kg CO2e | kg CO2e | kg CO2e | kg CO2e
| Metal | Metal: aluminium cans and foil (excl. forming) | tonnes | 9122.6364 |  |  | 999.3963
|  | Metal: mixed cans | tonnes | 5204.5564 |  |  | 1523.4252
|  | Metal: scrap metal | tonnes | 3567.5953 |  |  | 1701.6788
|  | Metal: steel cans | tonnes | 3000.6364 |  |  | 1818.1914
|  |  |  | Primary material production | Re-used | Open-loop source | Closed-loop source
| Activity | Material | Unit | kg CO2e | kg CO2e | kg CO2e | kg CO2e
| Plastic | Plastics: average plastics | tonnes | 3116.2916 |  | 600 | 2326.5303
|  | Plastics: average plastic film | tonnes | 2574.1648 |  | 600 | 1894.6286
|  | Plastics: average plastic rigid | tonnes | 3276.7069 |  | 600 | 2748.833
|  | Plastics: HDPE (incl. forming) | tonnes | 3269.8389 |  | 600 | 2350.6163
|  | Plastics: LDPE and LLDPE (incl. forming) | tonnes | 2600.6364 |  | 600 | 1797.2227
|  | Plastics: PET (incl. forming) | tonnes | 4032.3925 |  | 600 | 3125.2716
|  | Plastics: PP (incl. forming) | tonnes | 3104.727 |  | 600 | 2541.3133
|  | Plastics: PS (incl. forming) | tonnes | 3777.9489 |  | 600 | 3198.9573
|  | Plastics: PVC (incl. forming) | tonnes | 3413.0842 |  | 600 | 2489.6704
|  |  |  | Primary material production | Re-used | Open-loop source | Closed-loop source
| Activity | Material | Unit | kg CO2e | kg CO2e | kg CO2e | kg CO2e
| Paper | Paper and board: board | tonnes | 750.2648 |  |  | 770.2796
|  | Paper and board: mixed | tonnes | 853.5667 |  |  | 751.4168
|  | Paper and board: paper | tonnes | 919.3963 |  |  | 739.3963
FAQs
Can I use these factor for my waste?
No, these factors are not appropriate. For specific end-of-life figures, please see the ‘Waste disposal’ tab.
For information about how the conversion factors have been derived, please refer to the 'Methodology paper' that accompanies the conversion factors.
Note on E20: The materials are made from virgin stock.
Note on F20: The materials are re-used instead of disposed of by recycling or landfill.
Note on G20: The materials are made from recycled content where the previous product was different to the current product.
Note on H20: The materials are made from recycled content where the previous product was the same as the new product.
Note on E21: kg CO₂e per unit
Note on F21: kg CO₂e per unit
Note on G21: kg CO₂e per unit
Note on H21: kg CO₂e per unit
Note on C22: Also known as rubble.
Note on E37: The materials are made from virgin stock.
Note on F37: The materials are re-used instead of disposed of by recycling or landfill.
Note on G37: The materials are made from recycled content where the previous product was different to the current product.
Note on H37: The materials are made from recycled content where the previous product was the same as the new product.
Note on E38: kg CO₂e per unit
Note on F38: kg CO₂e per unit
Note on G38: kg CO₂e per unit
Note on H38: kg CO₂e per unit
Note on E45: The materials are made from virgin stock.
Note on F45: The materials are re-used instead of disposed of by recycling or landfill.
Note on G45: The materials are made from recycled content where the previous product was different to the current product.
Note on H45: The materials are made from recycled content where the previous product was the same as the new product.
Note on E46: kg CO₂e per unit
Note on F46: kg CO₂e per unit
Note on G46: kg CO₂e per unit
Note on H46: kg CO₂e per unit
Note on E51: The materials are made from virgin stock.
Note on F51: The materials are re-used instead of disposed of by recycling or landfill.
Note on G51: The materials are made from recycled content where the previous product was different to the current product.
Note on H51: The materials are made from recycled content where the previous product was the same as the new product.
Note on E52: kg CO₂e per unit
Note on F52: kg CO₂e per unit
Note on G52: kg CO₂e per unit
Note on H52: kg CO₂e per unit
Note on C54: Stationary machines for routine housekeeping tasks (such as cookers and fridges).
Note on C56: Small power equipment.
Note on C57: Excludes car batteries.
Note on E60: The materials are made from virgin stock.
Note on F60: The materials are re-used instead of disposed of by recycling or landfill.
Note on G60: The materials are made from recycled content where the previous product was different to the current product.
Note on H60: The materials are made from recycled content where the previous product was the same as the new product.
Note on E61: kg CO₂e per unit
Note on F61: kg CO₂e per unit
Note on G61: kg CO₂e per unit
Note on H61: kg CO₂e per unit
Note on E68: The materials are made from virgin stock.
Note on F68: The materials are re-used instead of disposed of by recycling or landfill.
Note on G68: The materials are made from recycled content where the previous product was different to the current product.
Note on H68: The materials are made from recycled content where the previous product was the same as the new product.
Note on E69: kg CO₂e per unit
Note on F69: kg CO₂e per unit
Note on G69: kg CO₂e per unit
Note on H69: kg CO₂e per unit
Note on C73: An opaque plastic commonly used for milk bottles.
Note on C74: Packaging material (such as foils and plastic bags).
Note on C75: For example, clear drink bottles and sandwich wrappers.
Note on C76: Mainly used in injection moulding (for example, for cutlery, containers and automotive parts).
Note on C77: Commonly used for foam-based insulation and cheap disposable items (such as protective packaging and disposable cutlery).
Note on C78: Widespread use in building, transport, packaging, electrical/electronic and healthcare applications.
Note on E81: The materials are made from virgin stock.
Note on F81: The materials are re-used instead of disposed of by recycling or landfill.
Note on G81: The materials are made from recycled content where the previous product was different to the current product.
Note on H81: The materials are made from recycled content where the previous product was the same as the new product.
Note on E82: kg CO₂e per unit
Note on F82: kg CO₂e per unit
Note on G82: kg CO₂e per unit
Note on H82: kg CO₂e per unit
Note on C83: Average: 78% corrugate and 22% cartonboard.
Note on C84: Assumes 25% paper, 75% board.

## Waste disposal
UK Government GHG Conversion Factors for Company Reporting
Waste disposal
Index
| Emissions source: | Waste disposal | Next publication date: | 2021-06-01 | Factor set: | Full set
| Scope: | Scope 3 | Version: | 1 | Year: | 2020
Waste disposal figures should be used for end-of-life disposal of different materials using a variety of different disposal methods.
Guidance
● To calculate the emissions from multiple waste streams, the emissions sub totals may be added up.
● These factors cannot be used to determine the relative lifecycle merit of different waste management options. This is because the benefits of energy recovery and recycling are attributed to the user of the recycled materials, not the producer of the waste, in line with GHG Protocol Guidelines.
● For landfill, the factors in the tables include collection, transportation and landfill emissions (‘gate to grave’). For combustion and recycling, the factors consider transport to an energy recovery or materials reclamation facility only. This is in line with GHG Protocol Guidelines, with subsequent emissions attributed to electricity generation or recycled material production respectively.
IMPORTANT: These data are intended ONLY for use in preparing and submitting company GHG reports. They are not suitable for assessing or comparing the impacts of different waste management options.
Example of calculating emissions from waste disposal
Company K sends 0.5 tonnes of food waste to landfill each year, but has a white paper recycling scheme in place.
To calculate the emissions from the food waste, it selects the ‘organic: food and drink waste 'category and the appropriate ‘landfill’ factor. It multiplies this factor by the 0.5 tonnes of food waste and to get a waste disposal sub-total. For the white paper, it selects the ‘paper and board: paper’ category and the closed-loop factor (since the paper is sent for recycling into other paper products). This is multiplied by the mass of the white paper recycled to give a further waste disposal sub-total.
Company K’s total waste emissions are calculated by adding the two waste disposal subtotals together.
|  |  |  | Re-use | Open-loop | Closed-loop | Combustion | Composting | Landfill | Anaerobic digestion
| Activity | Waste type | Unit | kg CO2e | kg CO2e | kg CO2e | kg CO2e | kg CO2e | kg CO2e | kg CO2e
| Construction | Aggregates | tonnes |  | 1.0091 | 1.0091 |  |  | 1.2489
|  | Average construction | tonnes |  | 1.0091 | 1.0091
|  | Asbestos | tonnes | [5 empty] | 5.9277
|  | Asphalt | tonnes |  | 1.0091 | 1.0091 |  |  | 1.2489
|  | Bricks | tonnes |  | 1.0091 |  |  |  | 1.2489
|  | Concrete | tonnes |  | 1.0091 | 1.0091 |  |  | 1.2489
|  | Insulation | tonnes |  |  | 1.0091 |  |  | 1.2489
|  | Metals | tonnes |  |  | 1.0091 |  |  | 1.2643
|  | Soils | tonnes |  |  | 1.0091 |  |  | 17.5923
|  | Mineral oil | tonnes |  |  | 21.3167 | 21.3167
|  | Plasterboard | tonnes |  |  | 21.3167 |  |  | 71.95
|  | Tyres | tonnes |  |  | 21.3167
|  | Wood | tonnes |  |  | 21.3167 | 21.3167 | 10.2039 | 828.0647
|  |  |  | Re-use | Open-loop | Closed-loop | Combustion | Composting | Landfill | Anaerobic digestion
| Activity | Waste type | Unit | kg CO2e | kg CO2e | kg CO2e | kg CO2e | kg CO2e | kg CO2e | kg CO2e
| Other | Books | tonnes
|  | Glass | tonnes |  | 21.3167 | 21.3167 | 21.3167 |  | 8.9344
|  | Clothing | tonnes |  |  | 21.3167 | 21.3167 |  | 444.9759
|  |  |  | Re-use | Open-loop | Closed-loop | Combustion | Composting | Landfill | Anaerobic digestion
| Activity | Waste type | Unit | kg CO2e | kg CO2e | kg CO2e | kg CO2e | kg CO2e | kg CO2e | kg CO2e
| Refuse | Household residual waste | tonnes |  | 21.3167 | 21.3167 | 21.3167 |  | 437.3719 | 10.2039
|  | Organic: food and drink waste | tonnes |  |  |  | 21.3167 | 10.2039 | 626.9073 | 10.2039
|  | Organic: garden waste | tonnes |  |  |  | 21.3167 | 10.2039 | 578.9916 | 10.2039
|  | Organic: mixed food and garden waste | tonnes |  |  |  | 21.3167 | 10.2039 | 587.3768 | 10.2039
|  | Commercial and industrial waste | tonnes |  |  | 21.3167 | 21.3167 |  | 458.1763 | 10.2039
|  |  |  | Re-use | Open-loop | Closed-loop | Combustion | Composting | Landfill | Anaerobic digestion
| Activity | Waste type | Unit | kg CO2e | kg CO2e | kg CO2e | kg CO2e | kg CO2e | kg CO2e | kg CO2e
| Electrical items | WEEE - fridges and freezers | tonnes |  | 21.3167 |  |  |  | 8.9864
|  | WEEE - large | tonnes |  | 21.3167 |  | 21.3167 |  | 8.9864
|  | WEEE - mixed | tonnes |  | 21.3167 |  | 21.3167 |  | 8.9864
|  | WEEE - small | tonnes |  | 21.3167 |  | 21.3167 |  | 8.9864
|  | Batteries | tonnes |  | 21.3167 |  |  |  | 85.4344
|  |  |  | Re-use | Open-loop | Closed-loop | Combustion | Composting | Landfill | Anaerobic digestion
| Activity | Waste type | Unit | kg CO2e | kg CO2e | kg CO2e | kg CO2e | kg CO2e | kg CO2e | kg CO2e
| Metal | Metal: aluminium cans and foil (excl. forming) | tonnes |  |  | 21.3167 | 21.3167 |  | 8.9344
|  | Metal: mixed cans | tonnes |  |  | 21.3167 | 21.3167 |  | 8.9344
|  | Metal: scrap metal | tonnes |  |  | 21.3167 | 21.3167 |  | 8.9344
|  | Metal: steel cans | tonnes |  |  | 21.3167 | 21.3167 |  | 8.9344
|  |  |  | Re-use | Open-loop | Closed-loop | Combustion | Composting | Landfill | Anaerobic digestion
| Activity | Waste type | Unit | kg CO2e | kg CO2e | kg CO2e | kg CO2e | kg CO2e | kg CO2e | kg CO2e
| Plastic | Plastics: average plastics | tonnes |  | 21.3167 | 21.3167 | 21.3167 |  | 8.9344
|  | Plastics: average plastic film | tonnes |  | 21.3167 | 21.3167 | 21.3167 |  | 8.9344
|  | Plastics: average plastic rigid | tonnes |  | 21.3167 | 21.3167 | 21.3167 |  | 8.9344
|  | Plastics: HDPE (incl. forming) | tonnes |  | 21.3167 | 21.3167 | 21.3167 |  | 8.9344
|  | Plastics: LDPE and LLDPE (incl. forming) | tonnes |  | 21.3167 | 21.3167 | 21.3167 |  | 8.9344
|  | Plastics: PET (incl. forming) | tonnes |  | 21.3167 | 21.3167 | 21.3167 |  | 8.9344
|  | Plastics: PP (incl. forming) | tonnes |  | 21.3167 | 21.3167 | 21.3167 |  | 8.9344
|  | Plastics: PS (incl. forming) | tonnes |  | 21.3167 | 21.3167 | 21.3167 |  | 8.9344
|  | Plastics: PVC (incl. forming) | tonnes |  | 21.3167 | 21.3167 | 21.3167 |  | 8.9344
|  |  |  | Re-use | Open-loop | Closed-loop | Combustion | Composting | Landfill | Anaerobic digestion
| Activity | Waste type | Unit | kg CO2e | kg CO2e | kg CO2e | kg CO2e | kg CO2e | kg CO2e | kg CO2e
| Paper | Paper and board: board | tonnes |  |  | 21.3167 | 21.3167 | 10.2039 | 1041.8361
|  | Paper and board: mixed | tonnes |  |  | 21.3167 | 21.3167 | 10.2039 | 1041.8361
|  | Paper and board: paper | tonnes |  |  | 21.3167 | 21.3167 | 10.2039 | 1041.8361
FAQs
Can I use these factors for goods my organisation procures?
No, these factors are not appropriate. For specific procurement factors, please see the ‘Material' use tab.
How do I calculate the weight of my waste?
There are a variety of different methods to work out the amount of waste your organisation generates. Waste transfer/consignment notes from your commercial waste collector are a good place to start as it may have specific information on the waste that has been collected from you. Alternatively, the commercial waste collector may be able to advise on an average weight you can apply given the waste infrastructure you have on site or you can conduct a waste audit - this is where a member of staff samples the composition of your waste and weighs the waste and/or recycling generated on a regular basis.
For information about how the conversion factors have been derived, please refer to the 'Methodology paper' that accompanies the conversion factors.
Note on E19: Materials that are re-used instead of disposed of by recycling or landfill.
Note on F19: Open-loop recycling is the process of recycling material into other products.
Note on G19: Closed-loop recycling is the process of recycling material back into the same product.
Note on H19: Energy is recovered from the waste through incineration and subsequent generation of electricity.
Note on I19: CO₂e emitted as a result of composting a waste stream.
Note on E20: kg CO₂e per unit
Note on F20: kg CO₂e per unit
Note on G20: kg CO₂e per unit
Note on H20: kg CO₂e per unit
Note on I20: kg CO₂e per unit
Note on J20: kg CO₂e per unit
Note on K20: kg CO₂e per unit
Note on E36: Materials that are re-used instead of disposed of by recycling or landfill.
Note on F36: Open-loop recycling is the process of recycling material into other products.
Note on G36: Closed-loop recycling is the process of recycling material back into the same product.
Note on H36: Energy is recovered from the waste through incineration and subsequent generation of electricity.
Note on I36: CO₂e emitted as a result of composting a waste stream.
Note on E37: kg CO₂e per unit
Note on F37: kg CO₂e per unit
Note on G37: kg CO₂e per unit
Note on H37: kg CO₂e per unit
Note on I37: kg CO₂e per unit
Note on J37: kg CO₂e per unit
Note on K37: kg CO₂e per unit
Note on E43: Materials that are re-used instead of disposed of by recycling or landfill.
Note on F43: Open-loop recycling is the process of recycling material into other products.
Note on G43: Closed-loop recycling is the process of recycling material back into the same product.
Note on H43: Energy is recovered from the waste through incineration and subsequent generation of electricity.
Note on I43: CO₂e emitted as a result of composting a waste stream.
Note on K43: Energy is recovered from the waste through anaerobic digestion.
Note on E44: kg CO₂e per unit
Note on F44: kg CO₂e per unit
Note on G44: kg CO₂e per unit
Note on H44: kg CO₂e per unit
Note on I44: kg CO₂e per unit
Note on J44: kg CO₂e per unit
Note on K44: kg CO₂e per unit
Note on C45: Domestic waste.
Note on C49: Waste generated by businesses or industrial operations.
Note on E52: Materials that are re-used instead of disposed of by recycling or landfill.
Note on F52: Open-loop recycling is the process of recycling material into other products.
Note on G52: Closed-loop recycling is the process of recycling material back into the same product.
Note on H52: Energy is recovered from the waste through incineration and subsequent generation of electricity.
Note on I52: CO₂e emitted as a result of composting a waste stream.
Note on K52: Energy is recovered from the waste through anaerobic digestion.
Note on E53: kg CO₂e per unit
Note on F53: kg CO₂e per unit
Note on G53: kg CO₂e per unit
Note on H53: kg CO₂e per unit
Note on I53: kg CO₂e per unit
Note on J53: kg CO₂e per unit
Note on K53: kg CO₂e per unit
Note on C55: Stationary machines for routine housekeeping tasks (such as cookers and fridges).
Note on C57: Small power equipment.
Note on C58: Excludes car batteries.
Note on E61: Materials that are re-used instead of disposed of by recycling or landfill.
Note on F61: Open-loop recycling is the process of recycling material into other products.
Note on G61: Closed-loop recycling is the process of recycling material back into the same product.
Note on H61: Energy is recovered from the waste through incineration and subsequent generation of electricity.
Note on I61: CO₂e emitted as a result of composting a waste stream.
Note on K61: Energy is recovered from the waste through anaerobic digestion.
Note on E62: kg CO₂e per unit
Note on F62: kg CO₂e per unit
Note on G62: kg CO₂e per unit
Note on H62: kg CO₂e per unit
Note on I62: kg CO₂e per unit
Note on J62: kg CO₂e per unit
Note on K62: kg CO₂e per unit
Note on E69: Materials that are re-used instead of disposed of by recycling or landfill.
Note on F69: Open-loop recycling is the process of recycling material into other products.
Note on G69: Closed-loop recycling is the process of recycling material back into the same product.
Note on H69: Energy is recovered from the waste through incineration and subsequent generation of electricity.
Note on I69: CO₂e emitted as a result of composting a waste stream.
Note on K69: Energy is recovered from the waste through anaerobic digestion.
Note on E70: kg CO₂e per unit
Note on F70: kg CO₂e per unit
Note on G70: kg CO₂e per unit
Note on H70: kg CO₂e per unit
Note on I70: kg CO₂e per unit
Note on J70: kg CO₂e per unit
Note on K70: kg CO₂e per unit
Note on C74: An opaque plastic commonly used for milk bottles.
Note on C75: Packaging material (such as foils and plastic bags).
Note on C76: For example, clear drink bottles and sandwich wrappers.
Note on C77: Mainly used in injection moulding (that is, for cutlery, containers and automotive parts).
Note on C78: Commonly used for foam-based insulation and cheap disposable items (such as protective packaging and disposable cutlery).
Note on C79: Widespread use in building, transport, packaging, electrical/electronic and healthcare applications.
Note on E82: Materials that are re-used instead of disposed of by recycling or landfill.
Note on F82: Open-loop recycling is the process of recycling material into other products.
Note on G82: Closed-loop recycling is the process of recycling material back into the same product.
Note on H82: Energy is recovered from the waste through incineration and subsequent generation of electricity.
Note on I82: CO₂e emitted as a result of composting a waste stream.
Note on K82: Energy is recovered from the waste through anaerobic digestion.
Note on E83: kg CO₂e per unit
Note on F83: kg CO₂e per unit
Note on G83: kg CO₂e per unit
Note on H83: kg CO₂e per unit
Note on I83: kg CO₂e per unit
Note on J83: kg CO₂e per unit
Note on K83: kg CO₂e per unit
Note on C84: Average: 78% corrugate and 22% carton board
Note on C85: Assumes 25% paper, 75% board

## Business travel- air
UK Government GHG Conversion Factors for Company Reporting
Business travel- air
Index
| Emissions source: | Business travel- air | Next publication date: | 2021-06-01 | Factor set: | Full set
| Scope: | Scope 3 | Version: | 1 | Year: | 2020
Air conversion factors should be used to report Scope 3 emissions for individuals flying for work purposes.
Guidance
● Radiative forcing (RF) is a measure of the additional environmental impact of aviation. These include emissions of nitrous oxides and water vapour when emitted at high altitude.
● Organisations should include the influence of radiative forcing RF in air travel emissions to capture the maximum climate impact of their travel habits. However, it should be noted that there is very significant scientific uncertainty around the magnitude of the additional environmental impacts of aviation. Further information on this uncertainty is provided in the accompanying 'Methodology paper'.
● Organisations should produce comparable reporting. Therefore, they should avoid reporting with uplifted air travel conversion factors in one year and without in another year as this may skew the interpretation of their reporting.
Example of calculating emissions from air travel
Company L reports its emissions from flights over the course of a year. To do so it requests a report from its dedicated travel agent, which reports the distances travelled for domestic, short-haul and long-haul flights, in each class of travel (ranging from economy to first class).
A subsidiary of company L does not use the same travel agent. Instead, it uses its expenses system to note the flight type, distance and class of travel each time an employee flies.
The company then multiplies the distance (km) travelled in each class for each category of journey by the appropriate conversion factor. Company L uses the factor set inclusive of the influence of RF. Where the ‘haul’ of the journey is known, but the class is unknown, the company uses the ‘average passenger’ factor.
[5 empty] | With RF |  |  |  | Without RF
| Activity | Haul | Class | Unit | kg CO2e | kg CO2 | kg CH4 | kg N2O | kg CO2e | kg CO2 | kg CH4 | kg N2O
| Flights | Domestic, to/from UK | Average passenger | passenger.km | 0.2443 | 0.24298 | 0.00011 | 0.00121 | 0.1292 | 0.12788 | 0.00011 | 0.00121
|  | Short-haul, to/from UK | Average passenger | passenger.km | 0.15553 | 0.15475 | 1e-05 | 0.00077 | 0.08223 | 0.08145 | 1e-05 | 0.00077
|  |  | Economy class | passenger.km | 0.15298 | 0.15221 | 1e-05 | 0.00076 | 0.08088 | 0.08011 | 1e-05 | 0.00076
|  |  | Business class | passenger.km | 0.22947 | 0.22832 | 1e-05 | 0.00114 | 0.12132 | 0.12017 | 1e-05 | 0.00114
|  | Long-haul, to/from UK | Average passenger | passenger.km | 0.19085 | 0.18989 | 1e-05 | 0.00095 | 0.1009 | 0.09994 | 1e-05 | 0.00095
|  |  | Economy class | passenger.km | 0.14615 | 0.14542 | 1e-05 | 0.00072 | 0.07727 | 0.07654 | 1e-05 | 0.00072
|  |  | Premium economy class | passenger.km | 0.23385 | 0.23268 | 1e-05 | 0.00116 | 0.12363 | 0.12246 | 1e-05 | 0.00116
|  |  | Business class | passenger.km | 0.42385 | 0.42173 | 2e-05 | 0.0021 | 0.22408 | 0.22196 | 2e-05 | 0.0021
|  |  | First class | passenger.km | 0.58462 | 0.5817 | 2e-05 | 0.0029 | 0.30908 | 0.30616 | 2e-05 | 0.0029
|  | International, to/from non-UK | Average passenger | passenger.km | 0.18181 | 0.1809 | 1e-05 | 0.0009 | 0.09612 | 0.09521 | 1e-05 | 0.0009
|  |  | Economy class | passenger.km | 0.13925 | 0.13855 | 5.2e-06 | 0.00069 | 0.073615 | 0.07292 | 5.2e-06 | 0.00069
|  |  | Premium economy class | passenger.km | 0.22278 | 0.22167 | 1e-05 | 0.0011 | 0.11778 | 0.11667 | 1e-05 | 0.0011
|  |  | Business class | passenger.km | 0.40379 | 0.40177 | 2e-05 | 0.002 | 0.21348 | 0.21146 | 2e-05 | 0.002
|  |  | First class | passenger.km | 0.55695 | 0.55417 | 2e-05 | 0.00276 | 0.29445 | 0.29167 | 2e-05 | 0.00276
FAQs
How do you define domestic, short-haul, long-haul and international flights?
Broadly speaking the definition of domestic flights, are those within the UK, short-haul are those within Europe, long-haul are outside of Europe and international flights are those between non-UK destinations.
Why is the impact of flying in business class higher than economy?
Air travel factors are calculated on the basis of the area of the plane each passenger takes up. If a plane is comprised totally of business-class seats, as opposed to more closely packed economy class seats, fewer passengers can fly. Therefore, each passenger takes a larger share of the emissions.
Our organisation only has data on spend. How can I use this to calculate our air travel?
There are no confirmed industry benchmarks that provide accurate CO2e/£ spend data for air travel. We recommend that organisations improve their data collection processes so that they can report on distance (for which CO2e/km figures are available). Alternatively, organisations may, over a number of years, collect their own data and generate their own benchmarks.
My organisation has previously reported using factors without RF, what should I do?
Users should generally use the ‘with RF’ factors, which incorporate a 90% increase in emissions to include the effect of radiative forcing. If the user’s historical data do not include RF, then they should rebaseline their historical dataset to include the effect going forward. However, users should be aware of the very significant scientific uncertainty surrounding the quantification of these impacts. If organisations do not wish to include RF, then they should continue to select the ‘Without RF’ factors.
My organisation has previously reported using factors without the distance uplift, what should I do?
All the factors include the distance uplift of 8% to compensate for planes not flying using the most direct route (such as flying around international airspace and stacking). Historical factors have also included a distance uplift, though it was 9% for 2012 and before. If users did not previously include the distance uplift, then they should rebaseline their historical dataset. However, if users wish to continue to not include the distance uplift, then it should be manually removed from the current factors.
Tell me more about the international factors that were introduced in 2015
In the 2015 update, a brand new set of aviation factors were introduced where aviation factors are now being presented for international flights between non-UK destinations. This is a relatively high-level analysis and allows users to choose a different factor for air travel if flying between countries outside of the UK. All factors presented are for direct (non-stop) flights only. This analysis was only possible for passenger air travel. However, in the interests of consistency with the air freight travel, international freight factors have been included. These factors have been set equal to the current UK, long-haul freight factors. See the 'Freighting goods' and 'WTT- delivery vehs & freight' tabs for these factors.
Please note - the international factors included are an average of short and long-haul flights, which explains the difference between the UK factors and the international ones.
For information about how the conversion factors have been derived, please refer to the 'Methodology paper' that accompanies the conversion factors.
Note on F21: Including the influence of non-CO₂ climate change effects of aviation (water vapour, contrails, NOx etc)
Note on J21: Excluding the influence of non-CO₂ climate change effects of aviation (water vapour, contrails, NOx etc)
Note on F22: kg CO₂e per unit
Note on G22: kg CO₂e of CO₂ per unit
Note on H22: kg CO₂e of CH₄ per unit
Note on I22: kg CO₂e of N₂O per unit
Note on J22: kg CO₂e per unit
Note on K22: kg CO₂e of CO₂ per unit
Note on L22: kg CO₂e of CH₄ per unit
Note on M22: kg CO₂e of N₂O per unit
Note on C23: Domestic flights are those between UK airports.
Note on E23: The distance travelled by individual passengers per transport mode.
Note on C24: International flights to/from the UK, typically to Europe (up to 3700km distance).
Note on E24: The distance travelled by individual passengers per transport mode.
Note on E25: The distance travelled by individual passengers per transport mode.
Note on E26: The distance travelled by individual passengers per transport mode.
Note on C27: Long-haul international flights to/from the UK, typically to non-European destinations (over 3700km distance).
Note on E27: The distance travelled by individual passengers per transport mode.
Note on E28: The distance travelled by individual passengers per transport mode.
Note on E29: The distance travelled by individual passengers per transport mode.
Note on E30: The distance travelled by individual passengers per transport mode.
Note on E31: The distance travelled by individual passengers per transport mode.
Note on C32: International flights to/from non-UK countries.
Note on E32: The distance travelled by individual passengers per transport mode.
Note on E33: The distance travelled by individual passengers per transport mode.
Note on E34: The distance travelled by individual passengers per transport mode.
Note on E35: The distance travelled by individual passengers per transport mode.
Note on E36: The distance travelled by individual passengers per transport mode.

## WTT- business travel- air
UK Government GHG Conversion Factors for Company Reporting
WTT- business travel- air
Index
| Emissions source: | WTT- business travel (air) | Next publication date: | 2021-06-01 | Factor set: | Full set
| Scope: | Scope 3 | Version: | 1 | Year: | 2020
Well-to-tank (WTT) business travel – air conversion factors should be used to account for the upstream Scope 3 emissions associated with extraction, refining and transportation of the aviation fuel to the plane before take-off.
Guidance
● These factors are to be used to report WTT emissions of business travel by air, not the impact of the WTT for fuel used in aeroplanes freighting goods (this can be found in ‘Well to tank- delivery vehs & freight’).
● Factors are provided with/without radiative forcing (RF) for consistency with the 'Business travel - air' factors. However, for WTT- business travel – air then RF has no effect and so the factors are the same.
Example of calculating emissions from WTT business travel – air
Company L reports its emissions from flights over the course of a year. It decides to also report the Scope 3 WTT impact of the flight fuel. To do so, it requests a report from its dedicated travel agent that reports the distances travelled for domestic, short-haul and long-haul flights, in each class of travel (ranging from economy to first-class).
The company then multiplied the km travelled in each class, for each category of journey by the appropriate conversion factor (as found in the ‘WTT business travel- air’ listing). Where the haul of the journey is known, but the class is unknown, the company may use an ‘average passenger’ factor.
[5 empty] | With RF | Without RF
| Activity | Haul | Class | Unit | kg CO2e | kg CO2e
| WTT- flights | Domestic, to/from UK | Average passenger | passenger.km | 0.02674 | 0.02674
|  | Short-haul, to/from UK | Average passenger | passenger.km | 0.01703 | 0.01703
|  |  | Economy class | passenger.km | 0.01675 | 0.01675
|  |  | Business class | passenger.km | 0.02513 | 0.02513
|  | Long-haul, to/from UK | Average passenger | passenger.km | 0.0209 | 0.0209
|  |  | Economy class | passenger.km | 0.016 | 0.016
|  |  | Premium economy class | passenger.km | 0.02561 | 0.02561
|  |  | Business class | passenger.km | 0.04641 | 0.04641
|  |  | First class | passenger.km | 0.06402 | 0.06402
|  | International, to/from non-UK | Average passenger | passenger.km | 0.01991 | 0.01991
|  |  | Economy class | passenger.km | 0.01525 | 0.01525
|  |  | Premium economy class | passenger.km | 0.02439 | 0.02439
|  |  | Business class | passenger.km | 0.04421 | 0.04421
|  |  | First class | passenger.km | 0.06099 | 0.06099
FAQs
Tell me more about the international factors that were introduced in 2015
In the 2015 update, a brand new set of aviation factors were introduced where aviation factors are now being presented for international flights between non-UK destinations. This is a relatively high-level analysis and allows users to choose a different factor for air travel if flying between countries outside of the UK. All factors presented are for direct (non-stop) flights only. This analysis was only possible for passenger air travel. However, in the interests of consistency with the air freight travel, international freight factors have been included. These factors have been set equal to the current UK, long-haul freight factors. See the 'Freighting goods' and 'WTT- delivery vehs & freight' tabs for these factors.
Please note - the international factors included are an average of short and long-haul flights, which explains the difference between the UK factors and the international ones.
For information about how the conversion factors have been derived, please refer to the 'Methodology paper' that accompanies the conversion factors.
Note on F18: Including the influence of non carbon dioxide (CO₂) climate change effects of aviation (such as water vapour, contrails and oxides of nitrogen NOx).
Note on G18: Excluding the influence of non carbon dioxide (CO₂) climate change effects of aviation (such as water vapour, contrails and oxides of nitrogen NOx).
Note on F19: kg CO₂e per unit
Note on G19: kg CO₂e per unit
Note on C20: Domestic flights are between UK airports.
Note on E20: The distance travelled by individual passengers per transport mode
Note on C21: International flights to/from the UK, typically to Europe (up to 3700km distance).
Note on E21: The distance travelled by individual passengers per transport mode
Note on E22: The distance travelled by individual passengers per transport mode
Note on E23: The distance travelled by individual passengers per transport mode
Note on C24: Long haul international flights to/from the UK, typically to non-European destinations (over 3700km distance).
Note on E24: The distance travelled by individual passengers per transport mode
Note on E25: The distance travelled by individual passengers per transport mode
Note on E26: The distance travelled by individual passengers per transport mode
Note on E27: The distance travelled by individual passengers per transport mode
Note on E28: The distance travelled by individual passengers per transport mode
Note on C29: International flights to/from non-UK countries.
Note on E29: The distance travelled by individual passengers per transport mode
Note on E30: The distance travelled by individual passengers per transport mode
Note on E31: The distance travelled by individual passengers per transport mode
Note on E32: The distance travelled by individual passengers per transport mode
Note on E33: The distance travelled by individual passengers per transport mode

## Business travel- sea
UK Government GHG Conversion Factors for Company Reporting
Business travel- sea
Index
| Emissions source: | Business travel- sea | Next publication date: | 2021-06-01 | Factor set: | Full set
| Scope: | Scope 3 | Version: | 1 | Year: | 2020
Sea-based conversion factors should be used to report travel for business purposes on ferries.
Guidance
● The business travel- sea conversion factors are for use for passenger travel, not for freighting goods. Full freight factors are available in the ‘freighting goods’ listing.
Example of calculating emissions from business travel- sea
Company M is based on the Isle of Wight and wishes to report the emissions of business travel on the ferry.
Company M uses the conversion factors appropriate for ferry journeys. It has two options – for a passenger travelling by car on a ferry or as a foot passenger.
The total km travelled on the ferry is multiplied by the appropriate conversion factors to produce company M's Scope 3 emissions at sea.
| Activity | Type | Unit | kg CO2e | kg CO2 | kg CH4 | kg N2O
| Ferry | Foot passenger | passenger.km | 0.018738 | 0.01848 | 6e-06 | 0.000252
|  | Car passenger | passenger.km | 0.12952 | 0.12774 | 3.9e-05 | 0.001741
|  | Average (all passenger) | passenger.km | 0.11286 | 0.11131 | 3.4e-05 | 0.001517
For information about how the conversion factors have been derived, please refer to the 'Methodology paper' that accompanies the conversion factors.
Note on E17: kg CO₂e per unit
Note on F17: kg CO₂e of CO₂ per unit
Note on G17: kg CO₂e of CH₄ per unit
Note on H17: kg CO₂e of N₂O per unit
Note on D18: The distance travelled by individual passengers a transport mode
Note on D19: The distance travelled by individual passengers a transport mode
Note on D20: The distance travelled by individual passengers a transport mode

## WTT- business travel- sea
UK Government GHG Conversion Factors for Company Reporting
WTT- business travel- sea
Index
| Emissions source: | WTT- business travel (sea) | Next publication date: | 2021-06-01 | Factor set: | Full set
| Scope: | Scope 3 | Version: | 1 | Year: | 2020
Well-to-tank (WTT) business travel-sea conversion factors should be used to report the upstream Scope 3 emissions associated with extraction, refining and transportation of fuel for ferries on which an organisation may travel for business purposes.
Guidance
● The ‘WTT business travel- sea’ conversion factors are for use for passenger travel, not for freighting goods. Full WTT factors for freight items are available in the ‘WTT- delivery vehs & freight' tab.
Example of calculating emissions from WTT business travel- sea
Company M wishes to voluntarily report the WTT emissions for its business mileage travelled at sea.
Company M uses conversion factors appropriate for the journey by ferry. It has two options – for a vehicle on a ferry or for a foot passenger.
The activity data are multiplied by the appropriate conversion factors to produce company M's WTT emissions for Scope 3 business travel at sea.
| Activity | Type | Unit | kg CO2e
| WTT- ferry | Foot passenger | passenger.km | 0.003624
|  | Car passenger | passenger.km | 0.025052
|  | Average (all passenger) | passenger.km | 0.02183
For information about how the conversion factors have been derived, please refer to the 'Methodology paper' that accompanies the conversion factors.
Note on E17: kg CO₂e per unit
Note on D18: The distance travelled by individual passengers a transport mode
Note on D19: The distance travelled by individual passengers a transport mode
Note on D20: The distance travelled by individual passengers a transport mode

## Business travel- land
UK Government GHG Conversion Factors for Company Reporting
Business travel- land
Index
| Emissions source: | Business travel- land | Next publication date: | 2021-06-01 | Factor set: | Full set
| Scope: | Scope 3 | Version: | 1 | Year: | 2020
Land-based conversion factors should be used for travel for business purposes in assets not owned or directly operated by a business. This includes mileage for business purposes in cars owned by employees, public transport, hire cars, and so on.
Guidance
● Users should be mindful of the difference between vehicle km conversion factors and passenger km conversion factors. Vehicle km conversion factors should be applied to a whole vehicle (such as a car or taxi) being used for business purposes. Passenger km factors should be used when single passengers are travelling by means of mass transport (such as by train ) and the aim is to report emissions on a single-person basis, not account for the whole vehicle.
● It should be noted that the conversion factors for cars and vans (excluding plug-in electric vehicles) are the same as those in the ‘passenger vehicles’ and ‘delivery vehicles’ listings. Where a car or van is not owned or controlled by the reporting organisation, the vehicles should be accounted for in Scope 3 as opposed to Scope 1, but the conversion factors and their categories remain the same.
● The conversion factors for electric cars are the same as those in the ‘passenger vehicles’ listings PLUS the emissions from the electricity consumption . Where a car is not owned or controlled by the reporting organisation, the vehicles should be accounted for in Scope 3 as opposed to Scope 1 (for petrol/diesel use) and Scope 2 (for electricity use), but the conversion factors and their categories remain the same.
● To avoid double-counting of emissions, do not include activity/emissions resulting from the use of plug-in electric vehicles that are charged predominantly on your organisation's premises if you are also already reporting the emissions resulting from your electricity consumed there.
● Please see the FAQs at the bottom of this page for further information on the conversion factors for electric vehicles.
● The market segment conversion factors related to the vehicle market segments are specifically defined by the UK Society of Motor Manufacturers and Traders (SMMT).
Example of calculating emissions from business travel - land
The members of company N's large sales team travel extensively on public transport. The company accounts for this in Scope 3 using appropriate conversion factors for bus, tube and rail transport.
In each case, the total km travelled for each mode of transport is multiplied by the appropriate conversion factor to produce company N's Scope 3 emissions for land-based modes of transport
|  |  |  | Diesel |  |  |  | Petrol |  |  |  | Unknown |  |  |  | Plug-in Hybrid Electric Vehicle |  |  |  | Battery Electric Vehicle
| Activity | Type | Unit | kg CO2e | kg CO2 | kg CH4 | kg N2O | kg CO2e | kg CO2 | kg CH4 | kg N2O | kg CO2e | kg CO2 | kg CH4 | kg N2O | kg CO2e | kg CO2 | kg CH4 | kg N2O | kg CO2e | kg CO2 | kg CH4 | kg N2O
| Cars (by market segment) | Mini | km | 0.10837 | 0.10653 | 3.49e-06 | 0.00184 | 0.13525 | 0.13458 | 0.00031 | 0.00036 | 0.13513 | 0.13445 | 0.00031 | 0.00037 |  |  |  |  | 0.04853 | 0.04809 | 0.00015 | 0.00029
|  |  | miles | 0.17442 | 0.17145 | 1e-05 | 0.00296 | 0.21767 | 0.21658 | 0.0005 | 0.00059 | 0.21747 | 0.21637 | 0.0005 | 0.0006 |  |  |  |  | 0.07809 | 0.07739 | 0.00024 | 0.00046
|  | Supermini | km | 0.1308 | 0.12896 | 3.49e-06 | 0.00184 | 0.15017 | 0.1495 | 0.00031 | 0.00036 | 0.14778 | 0.14697 | 0.00027 | 0.00054 | 0.0586 | 0.05814 | 0.00018 | 0.00028 | 0.04533 | 0.04492 | 0.00014 | 0.00027
|  |  | miles | 0.21051 | 0.20754 | 1e-05 | 0.00296 | 0.24168 | 0.24059 | 0.0005 | 0.00059 | 0.23785 | 0.23653 | 0.00044 | 0.00088 | 0.09431 | 0.09357 | 0.00029 | 0.00045 | 0.07294 | 0.07229 | 0.00022 | 0.00043
|  | Lower medium | km | 0.14197 | 0.14013 | 3.49e-06 | 0.00184 | 0.17343 | 0.17276 | 0.00031 | 0.00036 | 0.15819 | 0.15695 | 0.00016 | 0.00108 | 0.08802 | 0.08744 | 0.00027 | 0.00031 | 0.05566 | 0.05516 | 0.00017 | 0.00033
|  |  | miles | 0.22849 | 0.22552 | 1e-05 | 0.00296 | 0.27912 | 0.27803 | 0.0005 | 0.00059 | 0.25458 | 0.25259 | 0.00026 | 0.00173 | 0.14166 | 0.14071 | 0.00044 | 0.00051 | 0.08959 | 0.08878 | 0.00028 | 0.00053
|  | Upper medium | km | 0.16098 | 0.15914 | 3.49e-06 | 0.00184 | 0.20161 | 0.20094 | 0.00031 | 0.00036 | 0.17052 | 0.16895 | 8e-05 | 0.00149 | 0.09568 | 0.09503 | 0.00029 | 0.00036 | 0.04253 | 0.04215 | 0.00013 | 0.00025
|  |  | miles | 0.25907 | 0.2561 | 1e-05 | 0.00296 | 0.32447 | 0.32338 | 0.0005 | 0.00059 | 0.27441 | 0.27189 | 0.00012 | 0.0024 | 0.15398 | 0.15293 | 0.00047 | 0.00058 | 0.06846 | 0.06784 | 0.00021 | 0.00041
|  | Executive | km | 0.16735 | 0.16551 | 3.49e-06 | 0.00184 | 0.22699 | 0.22632 | 0.00031 | 0.00036 | 0.1803 | 0.17871 | 7e-05 | 0.00152 | 0.09667 | 0.09603 | 0.0003 | 0.00034
|  |  | miles | 0.26934 | 0.26637 | 1e-05 | 0.00296 | 0.36532 | 0.36423 | 0.0005 | 0.00059 | 0.29016 | 0.28761 | 0.00011 | 0.00244 | 0.15557 | 0.15454 | 0.00048 | 0.00055
|  | Luxury | km | 0.20198 | 0.20014 | 3.49e-06 | 0.00184 | 0.32797 | 0.3273 | 0.00031 | 0.00036 | 0.25454 | 0.25319 | 0.00013 | 0.00122 | 0.11774 | 0.11697 | 0.00036 | 0.00041 | 0.06416 | 0.06358 | 0.0002 | 0.00038
|  |  | miles | 0.32506 | 0.32209 | 1e-05 | 0.00296 | 0.52783 | 0.52674 | 0.0005 | 0.00059 | 0.40965 | 0.40747 | 0.00021 | 0.00197 | 0.18948 | 0.18825 | 0.00058 | 0.00065 | 0.10325 | 0.10232 | 0.00032 | 0.00061
|  | Sports | km | 0.16996 | 0.16812 | 3.49e-06 | 0.00184 | 0.24096 | 0.24029 | 0.00031 | 0.00036 | 0.23029 | 0.22945 | 0.00026 | 0.00058 | 0.09705 | 0.09642 | 0.0003 | 0.00033 | 0.08188 | 0.08114 | 0.00025 | 0.00049
|  |  | miles | 0.27353 | 0.27056 | 1e-05 | 0.00296 | 0.38779 | 0.3867 | 0.0005 | 0.00059 | 0.37064 | 0.36927 | 0.00043 | 0.00094 | 0.15618 | 0.15517 | 0.00048 | 0.00053 | 0.13178 | 0.13059 | 0.00041 | 0.00078
|  | Dual purpose 4X4 | km | 0.19141 | 0.18957 | 3.49e-06 | 0.00184 | 0.21844 | 0.21777 | 0.00031 | 0.00036 | 0.19784 | 0.19627 | 8e-05 | 0.00149 | 0.10639 | 0.10566 | 0.00033 | 0.0004 | 0.07075 | 0.07011 | 0.00022 | 0.00042
|  |  | miles | 0.30805 | 0.30508 | 1e-05 | 0.00296 | 0.35156 | 0.35047 | 0.0005 | 0.00059 | 0.31837 | 0.31586 | 0.00012 | 0.00239 | 0.17121 | 0.17004 | 0.00052 | 0.00065 | 0.11386 | 0.11283 | 0.00035 | 0.00068
|  | MPV | km | 0.17627 | 0.17443 | 3.49e-06 | 0.00184 | 0.19351 | 0.19284 | 0.00031 | 0.00036 | 0.18086 | 0.17932 | 9e-05 | 0.00145 |  |  |  |  | 0.06338 | 0.06281 | 0.00019 | 0.00038
|  |  | miles | 0.28369 | 0.28072 | 1e-05 | 0.00296 | 0.31144 | 0.31035 | 0.0005 | 0.00059 | 0.29106 | 0.28859 | 0.00014 | 0.00233 |  |  |  |  | 0.10201 | 0.10109 | 0.00031 | 0.00061
|  |  |  | Diesel |  |  |  | Petrol |  |  |  | Hybrid |  |  |  | CNG |  |  |  | LPG |  |  |  | Unknown |  |  |  | Plug-in Hybrid Electric Vehicle |  |  |  | Battery Electric Vehicle
| Activity | Type | Unit | kg CO2e | kg CO2 | kg CH4 | kg N2O | kg CO2e | kg CO2 | kg CH4 | kg N2O | kg CO2e | kg CO2 | kg CH4 | kg N2O | kg CO2e | kg CO2 | kg CH4 | kg N2O | kg CO2e | kg CO2 | kg CH4 | kg N2O | kg CO2e | kg CO2 | kg CH4 | kg N2O | kg CO2e | kg CO2 | kg CH4 | kg N2O | kg CO2e | kg CO2 | kg CH4 | kg N2O
| Cars (by size) | Small car | km | 0.13721 | 0.13537 | 3.49e-06 | 0.00184 | 0.14836 | 0.14769 | 0.00031 | 0.00036 | 0.10275 | 0.10168 | 0.0002 | 0.00087 | [8 empty] | 0.14449 | 0.14342 | 0.0002 | 0.00087 | 0.0586 | 0.05814 | 0.00018 | 0.00028 | 0.04637 | 0.04595 | 0.00014 | 0.00028
|  |  | miles | 0.22082 | 0.21785 | 1e-05 | 0.00296 | 0.23877 | 0.23768 | 0.0005 | 0.00059 | 0.16538 | 0.16364 | 0.00033 | 0.00141 | [8 empty] | 0.23254 | 0.2308 | 0.00033 | 0.00141 | 0.09431 | 0.09357 | 0.00029 | 0.00045 | 0.07462 | 0.07395 | 0.00023 | 0.00044
|  | Medium car | km | 0.16637 | 0.16453 | 3.49e-06 | 0.00184 | 0.18659 | 0.18592 | 0.00031 | 0.00036 | 0.10698 | 0.10567 | 0.00015 | 0.00116 | 0.15935 | 0.15738 | 0.00155 | 0.00042 | 0.17847 | 0.178 | 5e-05 | 0.00042 | 0.17571 | 0.1744 | 0.00015 | 0.00116 | 0.09251 | 0.09189 | 0.00028 | 0.00034 | 0.05563 | 0.05513 | 0.00017 | 0.00033
|  |  | miles | 0.26775 | 0.26478 | 1e-05 | 0.00296 | 0.30029 | 0.2992 | 0.0005 | 0.00059 | 0.17216 | 0.17007 | 0.00023 | 0.00186 | 0.25645 | 0.25328 | 0.0025 | 0.00067 | 0.28721 | 0.28646 | 8e-05 | 0.00067 | 0.28276 | 0.28067 | 0.00023 | 0.00186 | 0.14889 | 0.14789 | 0.00045 | 0.00055 | 0.08954 | 0.08873 | 0.00028 | 0.00053
|  | Large car | km | 0.20419 | 0.20235 | 3.49e-06 | 0.00184 | 0.27807 | 0.2774 | 0.00031 | 0.00036 | 0.1448 | 0.14326 | 8e-05 | 0.00146 | 0.2368 | 0.23483 | 0.00155 | 0.00042 | 0.26606 | 0.26559 | 5e-05 | 0.00042 | 0.22321 | 0.22167 | 8e-05 | 0.00146 | 0.10515 | 0.10444 | 0.00032 | 0.00039 | 0.06646 | 0.06587 | 0.0002 | 0.00039
|  |  | miles | 0.32863 | 0.32566 | 1e-05 | 0.00296 | 0.44752 | 0.44643 | 0.0005 | 0.00059 | 0.23304 | 0.23056 | 0.00013 | 0.00235 | 0.38109 | 0.37792 | 0.0025 | 0.00067 | 0.42817 | 0.42742 | 8e-05 | 0.00067 | 0.35923 | 0.35675 | 0.00013 | 0.00235 | 0.16923 | 0.16808 | 0.00052 | 0.00063 | 0.10698 | 0.10601 | 0.00033 | 0.00064
|  | Average car | km | 0.16844 | 0.1666 | 3.49e-06 | 0.00184 | 0.1743 | 0.17363 | 0.00031 | 0.00036 | 0.11558 | 0.11433 | 0.00016 | 0.00109 | 0.17621 | 0.17424 | 0.00155 | 0.00042 | 0.19754 | 0.19707 | 5e-05 | 0.00042 | 0.1714 | 0.17015 | 0.00016 | 0.00109 | 0.09712 | 0.09646 | 0.0003 | 0.00036 | 0.05728 | 0.05676 | 0.00018 | 0.00034
|  |  | miles | 0.27108 | 0.26811 | 1e-05 | 0.00296 | 0.28052 | 0.27943 | 0.0005 | 0.00059 | 0.18601 | 0.18399 | 0.00026 | 0.00176 | 0.28359 | 0.28042 | 0.0025 | 0.00067 | 0.3179 | 0.31715 | 8e-05 | 0.00067 | 0.27584 | 0.27382 | 0.00026 | 0.00176 | 0.1563 | 0.15524 | 0.00048 | 0.00058 | 0.09218 | 0.09135 | 0.00028 | 0.00055
| Activity | Type | Unit | kg CO2e | kg CO2 | kg CH4 | kg N2O
| Motorbike | Small | km | 0.08277 | 0.08086 | 0.00161 | 0.0003
|  |  | miles | 0.13321 | 0.13013 | 0.0026 | 0.00048
|  | Medium | km | 0.10086 | 0.09816 | 0.0021 | 0.0006
|  |  | miles | 0.1623 | 0.15797 | 0.00337 | 0.00096
|  | Large | km | 0.13237 | 0.13058 | 0.00119 | 0.0006
|  |  | miles | 0.21302 | 0.21015 | 0.00191 | 0.00096
|  | Average | km | 0.11337 | 0.11115 | 0.00163 | 0.00059
|  |  | miles | 0.18245 | 0.17887 | 0.00263 | 0.00095
| Activity | Type | Unit | kg CO2e | kg CO2 | kg CH4 | kg N2O
| Taxis | Regular taxi | passenger.km | 0.14549 | 0.14418 | 2.49e-06 | 0.00131
|  |  | km | 0.20369 | 0.20185 | 3.49e-06 | 0.00184
|  | Black cab | passenger.km | 0.20793 | 0.20671 | 2.32e-06 | 0.00122
|  |  | km | 0.31191 | 0.31007 | 3.49e-06 | 0.00184
| Activity | Type | Unit | kg CO2e | kg CO2 | kg CH4 | kg N2O
| Bus | Local bus (not London) | passenger.km | 0.1195 | 0.11848 | 2e-05 | 0.001
|  | Local London bus | passenger.km | 0.07856 | 0.07808 | 1e-05 | 0.00047
|  | Average local bus | passenger.km | 0.10312 | 0.10231 | 2e-05 | 0.00079
|  | Coach | passenger.km | 0.02732 | 0.02679 | 1e-05 | 0.00052
| Activity | Type | Unit | kg CO2e | kg CO2 | kg CH4 | kg N2O
| Rail | National rail | passenger.km | 0.03694 | 0.03659 | 6e-05 | 0.00029
|  | International rail | passenger.km | 0.00497 | 0.00492 | 2e-05 | 3e-05
|  | Light rail and tram | passenger.km | 0.02991 | 0.02964 | 9e-05 | 0.00018
|  | London Underground | passenger.km | 0.0275 | 0.02726 | 8e-05 | 0.00016
FAQs
Which tables do I need to use to capture all the emissions resulting from the use of my plug-in electric vehicles?
Please refer to the 'Passenger vehicles' FAQ for tables providing this information.
Note: The Plug-in Hybrid Electric Vehicle category also includes Range-Extended Electric Vehicles (also known as REEVs, ER-EVs or REX).
Why are emission factors for certain types of electric vehicle missing?
At the moment there are only a limited number of electric vehicle models on the market, and certain categories are not yet represented by battery electric vehicle or plug-in hybrid electric vehicles. Emission factors will be added in future updates for these vehicle types, when models in these categories become available in the UK market/fleet.
For information about how the conversion factors have been derived, please refer to the 'Methodology paper' that accompanies the conversion factors.
Note on E24: kg CO₂e per unit
Note on F24: kg CO₂e of CO₂ per unit
Note on G24: kg CO₂e of CH₄ per unit
Note on H24: kg CO₂e of N₂O per unit
Note on I24: kg CO₂e per unit
Note on J24: kg CO₂e of CO₂ per unit
Note on K24: kg CO₂e of CH₄ per unit
Note on L24: kg CO₂e of N₂O per unit
Note on M24: kg CO₂e per unit
Note on N24: kg CO₂e of CO₂ per unit
Note on O24: kg CO₂e of CH₄ per unit
Note on P24: kg CO₂e of N₂O per unit
Note on Q24: kg CO₂e per unit
Note on R24: kg CO₂e of CO₂ per unit
Note on S24: kg CO₂e of CH₄ per unit
Note on T24: kg CO₂e of N₂O per unit
Note on U24: kg CO₂e per unit
Note on V24: kg CO₂e of CO₂ per unit
Note on W24: kg CO₂e of CH₄ per unit
Note on X24: kg CO₂e of N₂O per unit
Note on C25: This is the smallest category of car sometimes referred to as a city car. Examples include: Citroën C1, Fiat/Alfa Romeo 500 and Panda, Peugeot 107, Volkswagen up!, Renault TWINGO, Toyota AYGO, smart fortwo and Hyundai i 10.
Note on C27: This is a car that is larger than a city car, but smaller than a small family car. Examples include: Ford Fiesta, Renault CLIO, Volkswagen Polo, Citroën C2 and C3, Opel Corsa, Peugeot 208, and Toyota Yaris.
Note on C29: This is a small, compact family car. Examples include: Volkswagen Golf, Ford Focus, Opel Astra, Audi A3, BMW 1 Series, Renault Mégane and Toyota Auris.
Note on C31: This is classed as a large family car. Examples include: BMW 3 Series, ŠKODA Octavia, Volkswagen Passat, Audi A4, Mercedes Benz C Class and Peugeot 508.
Note on C33: These are large cars. Examples include: BMW 5 Series, Audi A5 and A6, Mercedes Benz E Class and Skoda Superb.
Note on C35: This is a luxury car which is niche in the European market. Examples include: Jaguar XF, Mercedes-Benz S-Class, .BMW 7 series, Audi A8, Porsche Panamera and Lexus LS.
Note on C37: Sport cars are a small, usually two seater with two doors and designed for speed, high acceleration, and manoeuvrability. Examples include: Mercedes-Benz SLK, Audi TT, Porsche 911 and Boxster, and Peugeot RCZ.
Note on C39: These are sport utility vehicles (SUVs) which have off-road capabilities and four-wheel drive. Examples include: Suzuki Jimny, Land Rover Discovery and Defender, Toyota Land Cruiser, and Nissan Pathfinder.
Note on C41: These are multipurpose cars. Examples include: Ford C-Max, Renault Scenic, Volkswagen Touran, Opel Zafira, Ford B-Max, and Citroën C3 Picasso and C4 Picasso.
Note on M45: A vehicle with two power sources, typically petrol and electric
Note on Q45: A compressed version of the same natural gas you receive in the home. When compressed can be used as an alternative vehicle fuel.
Note on U45: Alternative fuel stored in gas tanks. Often known as 'autogas'.
Note on E46: kg CO₂e per unit
Note on F46: kg CO₂e of CO₂ per unit
Note on G46: kg CO₂e of CH₄ per unit
Note on H46: kg CO₂e of N₂O per unit
Note on I46: kg CO₂e per unit
Note on J46: kg CO₂e of CO₂ per unit
Note on K46: kg CO₂e of CH₄ per unit
Note on L46: kg CO₂e of N₂O per unit
Note on M46: kg CO₂e per unit
Note on N46: kg CO₂e of CO₂ per unit
Note on O46: kg CO₂e of CH₄ per unit
Note on P46: kg CO₂e of N₂O per unit
Note on Q46: kg CO₂e per unit
Note on R46: kg CO₂e of CO₂ per unit
Note on S46: kg CO₂e of CH₄ per unit
Note on T46: kg CO₂e of N₂O per unit
Note on U46: kg CO₂e per unit
Note on V46: kg CO₂e of CO₂ per unit
Note on W46: kg CO₂e of CH₄ per unit
Note on X46: kg CO₂e of N₂O per unit
Note on Y46: kg CO₂e per unit
Note on Z46: kg CO₂e of CO₂ per unit
Note on AA46: kg CO₂e of CH₄ per unit
Note on AB46: kg CO₂e of N₂O per unit
Note on AC46: kg CO₂e per unit
Note on AD46: kg CO₂e of CO₂ per unit
Note on AE46: kg CO₂e of CH₄ per unit
Note on AF46: kg CO₂e of N₂O per unit
Note on AG46: kg CO₂e per unit
Note on AH46: kg CO₂e of CO₂ per unit
Note on AI46: kg CO₂e of CH₄ per unit
Note on AJ46: kg CO₂e of N₂O per unit
Note on C47: Petrol/LPG/CNG - up to a 1.4-litre engine Diesel - up to a 1.7-litre engine Others - vehicles models of a similar size (i.e. market segment A or B)
Note on C49: Petrol/LPG/CNG - from 1.4-litre to 2.0-litre engine Diesel - from 1.7-litre to 2.0-litre engine Others - vehicles models of a similar size (i.e. generally market segment C)
Note on C51: Petrol/LPG/CNG - 2.0-litre engine + Diesel - 2.0-litre engine + Others - vehicles models of a similar size (i.e. generally market segment D and above)
Note on C53: Unknown engine size.
Note on E58: kg CO₂e per unit
Note on F58: kg CO₂e of CO₂ per unit
Note on G58: kg CO₂e of CH₄ per unit
Note on H58: kg CO₂e of N₂O per unit
Note on E70: kg CO₂e per unit
Note on F70: kg CO₂e of CO₂ per unit
Note on G70: kg CO₂e of CH₄ per unit
Note on H70: kg CO₂e of N₂O per unit
Note on D71: The distance travelled by individual passengers a transport mode
Note on D73: The distance travelled by individual passengers a transport mode
Note on E78: kg CO₂e per unit
Note on F78: kg CO₂e of CO₂ per unit
Note on G78: kg CO₂e of CH₄ per unit
Note on H78: kg CO₂e of N₂O per unit
Note on D79: The distance travelled by individual passengers a transport mode
Note on D80: The distance travelled by individual passengers a transport mode
Note on D81: The distance travelled by individual passengers a transport mode
Note on D82: The distance travelled by individual passengers a transport mode
Note on E86: kg CO₂e per unit
Note on F86: kg CO₂e of CO₂ per unit
Note on G86: kg CO₂e of CH₄ per unit
Note on H86: kg CO₂e of N₂O per unit
Note on D87: The distance travelled by individual passengers a transport mode
Note on D88: The distance travelled by individual passengers a transport mode
Note on D89: The distance travelled by individual passengers a transport mode
Note on D90: The distance travelled by individual passengers a transport mode

## WTT- pass vehs & travel- land
UK Government GHG Conversion Factors for Company Reporting
WTT- pass vehs & travel- land
Index
| Emissions source: | WTT- pass vehs & travel (land) | Next publication date: | 2021-06-01 | Factor set: | Full set
| Scope: | Scope 3 | Version: | 1 | Year: | 2020
Well-to-tank (WTT) conversion factors for passenger vehicles and business travel on land should be used to report the upstream Scope 3 emissions associated with extraction, refining and transportation of the raw fuels before they are used to power the transport mode.
Guidance
● The ‘WTT passenger vehicles’ and ‘WTT business travel- land’ factors have been consolidated into one conversion factor listing because, in some categories, they contain the same values - for example, the WTT factor for getting fuel to a passenger vehicle (that is, a company-owned car) is the same that for an employee’s car (owned by the employee, but used for business purposes). Externally managed vehicles (such as hire cars) may also assume the same values where appropriate to vehicle type, size and model.
● WTT factors for vans can be found in ‘WTT- delivery vehs & freight’.
● The market segment conversion factors related to the vehicle market segments are specifically defined by the UK Society of Motor Manufacturers and Traders (SMMT).
● Please see the FAQs at the bottom of this page for further information on the conversion factors for electric vehicles.
Example of calculating emissions from WTT passenger vehicles & business travel- land
Company E wishes to report the Scope 3 WTT impact of the fuels used in its Scope 1 passenger vehicles. Company N wishes to report the Scope 3 WTT impact of business travel it undertakes on national rail.
For each mode of transport, the companies select the correct mode of transport, locate the corresponding WTT figure and multiply by the distance travelled (per vehicle or passenger as appropriate).
|  |  |  | Diesel | Petrol | Unknown | Plug-in Hybrid Electric Vehicle | Battery Electric Vehicle
| Activity | Type | Unit | kg CO2e | kg CO2e | kg CO2e | kg CO2e | kg CO2e
| WTT- cars (by market segment) | Mini | km | 0.02589 | 0.03705 | 0.037 |  | 0.0067
|  |  | miles | 0.04167 | 0.05963 | 0.05955 |  | 0.01077
|  | Supermini | km | 0.03134 | 0.04116 | 0.03996 | 0.01113 | 0.00626
|  |  | miles | 0.05043 | 0.06624 | 0.0643 | 0.0179 | 0.01007
|  | Lower medium | km | 0.03405 | 0.04757 | 0.04102 | 0.02108 | 0.00768
|  |  | miles | 0.05481 | 0.07655 | 0.06602 | 0.03394 | 0.01236
|  | Upper medium | km | 0.03867 | 0.05533 | 0.04258 | 0.02306 | 0.00587
|  |  | miles | 0.06224 | 0.08904 | 0.06853 | 0.03711 | 0.00945
|  | Executive | km | 0.04022 | 0.06231 | 0.04502 | 0.02335
|  |  | miles | 0.06473 | 0.10029 | 0.07245 | 0.03758
|  | Luxury | km | 0.04864 | 0.09012 | 0.06594 | 0.02884 | 0.00885
|  |  | miles | 0.07827 | 0.14503 | 0.10613 | 0.04643 | 0.01425
|  | Sports | km | 0.04086 | 0.06616 | 0.06236 | 0.02389 | 0.01129
|  |  | miles | 0.06575 | 0.10647 | 0.10036 | 0.03844 | 0.01818
|  | Dual purpose 4X4 | km | 0.04607 | 0.05996 | 0.04937 | 0.02484 | 0.00976
|  |  | miles | 0.07414 | 0.0965 | 0.07945 | 0.03997 | 0.01571
|  | MPV | km | 0.04239 | 0.0531 | 0.04523 |  | 0.00874
|  |  | miles | 0.06822 | 0.08545 | 0.07279 |  | 0.01407
|  |  |  | Diesel | Petrol | Hybrid | CNG | LPG | Unknown | Plug-in Hybrid Electric Vehicle | Battery Electric Vehicle
| Activity | Type | Unit | kg CO2e | kg CO2e | kg CO2e | kg CO2e | kg CO2e | kg CO2e | kg CO2e | kg CO2e
| WTT- cars (by size) | Small car | km | 0.0329 | 0.04066 | 0.02692 |  |  | 0.03797 | 0.01112 | 0.0064
|  |  | miles | 0.05294 | 0.06544 | 0.04333 |  |  | 0.06111 | 0.0179 | 0.0103
|  | Medium car | km | 0.03998 | 0.05119 | 0.02736 | 0.03029 | 0.02179 | 0.04516 | 0.02225 | 0.00768
|  |  | miles | 0.06435 | 0.08238 | 0.04403 | 0.04875 | 0.03507 | 0.07267 | 0.0358 | 0.01236
|  | Large car | km | 0.04918 | 0.07638 | 0.03631 | 0.0452 | 0.03252 | 0.05618 | 0.02476 | 0.00917
|  |  | miles | 0.07914 | 0.12292 | 0.05843 | 0.07274 | 0.05233 | 0.09041 | 0.03985 | 0.01476
|  | Average car | km | 0.04049 | 0.04781 | 0.02969 | 0.03354 | 0.02413 | 0.04418 | 0.02287 | 0.0079
|  |  | miles | 0.06516 | 0.07694 | 0.04778 | 0.05397 | 0.03883 | 0.0711 | 0.03681 | 0.01272
| Activity | Type | Unit | kg CO2e
| WTT- motorbike | Small | km | 0.02226
|  |  | miles | 0.03583
|  | Medium | km | 0.02703
|  |  | miles | 0.04349
|  | Large | km | 0.03595
|  |  | miles | 0.05786
|  | Average | km | 0.0306
|  |  | miles | 0.04925
| Activity | Type | Unit | kg CO2e
| WTT- taxis | Regular taxi | passenger.km | 0.03504
|  |  | km | 0.04905
|  | Black cab | passenger.km | 0.05024
|  |  | km | 0.07535
| Activity | Type | Unit | kg CO2e
| WTT- bus | Local bus (not London) | passenger.km | 0.02872
|  | Local London bus | passenger.km | 0.01894
|  | Average local bus | passenger.km | 0.02481
|  | Coach | passenger.km | 0.00649
| Activity | Type | Unit | kg CO2e
| WTT- rail | National rail | passenger.km | 0.00724
|  | International rail | passenger.km | 0.00069
|  | Light rail and tram | passenger.km | 0.00413
|  | London Underground | passenger.km | 0.0038
FAQs
Which tables do I need to use to capture all the emissions resulting from the use of my plug-in electric vehicles?
Please refer to the 'Passenger vehicles' FAQ for tables providing this information.
Note: The Plug-in Hybrid Electric Vehicle category also includes Range-Extended Electric Vehicles (also known as REEVs, ER-EVs or REX).
Why are emission factors for certain types of electric vehicle missing?
At the moment there are only a limited number of electric vehicle models on the market, and certain categories are not yet represented by battery electric vehicle or plug-in hybrid electric vehicles. Emission factors will be added in future updates for these vehicle types, when models in these categories become available in the UK market/fleet.
For information about how the conversion factors have been derived, please refer to the 'Methodology paper' that accompanies the conversion factors.
Note on E20: kg CO₂e per unit
Note on F20: kg CO₂e per unit
Note on G20: kg CO₂e per unit
Note on H20: kg CO₂e per unit
Note on I20: kg CO₂e per unit
Note on C21: This is the smallest category of car sometimes referred to as a city car. Examples include: Citroën C1, Fiat/Alfa Romeo 500 and Panda, Peugeot 107, Volkswagen up!, Renault TWINGO, Toyota AYGO, smart fortwo and HyundaI i 10.
Note on C23: This is a car that is larger than a city car, but smaller than a small family car. Examples include: Ford Fiesta, Renault CLIO, Volkswagen Polo, Citroën C2 and C3, Opel Corsa, Peugeot 208, and Toyota Yaris.
Note on C25: This is a small, compact family car. Examples include: Volkswagen Golf, Ford Focus, Opel Astra, Audi A3, BMW 1 Series, Renault Mégane and Toyota Auris.
Note on C27: This is classed as a large family car. Examples include: BMW 3 Series, ŠKODA Octavia, Volkswagen Passat, Audi A4, Mercedes Benz C Class and Peugeot 508.
Note on C29: These are large cars. Examples include: BMW 5 Series, Audi A5 and A6, Mercedes Benz E Class and Skoda Superb.
Note on C31: This is a luxury car which is niche in the European market. Examples include: Jaguar XF, Mercedes-Benz S-Class, .BMW 7 series, Audi A8, Porsche Panamera and Lexus LS.
Note on C33: Sport cars are a small, usually two seater with two doors and designed for speed, high acceleration, and manoeuvrability. Examples include: Mercedes-Benz SLK, Audi TT, Porsche 911 and Boxster, and Peugeot RCZ.
Note on C35: These are sport utility vehicles (SUVs) which have off-road capabilities and four-wheel drive. Examples include: Suzuki Jimny, Land Rover Discovery and Defender, Toyota Land Cruiser, and Nissan Pathfinder.
Note on C37: These are multipurpose cars. Examples include: Ford C-Max, Renault Scenic, Volkswagen Touran, Opel Zafira, Ford B-Max, and Citroën C3 Picasso and C4 Picasso.
Note on G41: A vehicle with two power sources, typically petrol and electric
Note on H41: A compressed version of the same natural gas you receive in the home. When compressed can be used as an alternative vehicle fuel.
Note on I41: Alternative fuel stored in gas tanks. Often known as 'autogas'.
Note on E42: kg CO₂e per unit
Note on F42: kg CO₂e per unit
Note on G42: kg CO₂e per unit
Note on H42: kg CO₂e per unit
Note on I42: kg CO₂e per unit
Note on J42: kg CO₂e per unit
Note on K42: kg CO₂e per unit
Note on L42: kg CO₂e per unit
Note on C43: Petrol/LPG/CNG - up to a 1.4-litre engine Diesel - up to a 1.7-litre engine Others - vehicles models of a smilar size (i.e. market segment A or B)
Note on C45: Petrol/LPG/CNG - from 1.4-litre to 2.0-litre engine Diesel - from 1.7-litre to 2.0-litre engine Others - vehicles models of a smilar size (i.e. generally market segment C)
Note on C47: Petrol/LPG/CNG - 2.0-litre engine + Diesel - 2.0-litre engine + Others - vehicles models of a smilar size (i.e. generally market segment D and above)
Note on C49: Unknown engine size.
Note on E54: kg CO₂e per unit
Note on C55: Mopeds/scooters up to 125cc
Note on C57: 125cc to 500cc
Note on C59: 500cc +
Note on C61: Unknown engine size
Note on E66: kg CO₂e per unit
Note on D67: The distance travelled by individual passengers a transport mode
Note on D69: The distance travelled by individual passengers a transport mode
Note on E74: kg CO₂e per unit
Note on D75: The distance travelled by individual passengers a transport mode
Note on D76: The distance travelled by individual passengers a transport mode
Note on D77: The distance travelled by individual passengers a transport mode
Note on D78: The distance travelled by individual passengers a transport mode
Note on E82: kg CO₂e per unit
Note on D83: The distance travelled by individual passengers a transport mode
Note on D84: The distance travelled by individual passengers a transport mode
Note on D85: The distance travelled by individual passengers a transport mode
Note on D86: The distance travelled by individual passengers a transport mode

## Freighting goods
UK Government GHG Conversion Factors for Company Reporting
Freighting goods
Index
| Emissions source: | Freighting goods | Next publication date: | 2021-06-01 | Factor set: | Full set
| Scope: | Scope 3 | Version: | 1 | Year: | 2020
Freighting goods factors should be used specifically for the shipment of goods over land, by sea or by air through a third-party company. Factors are available for a whole vehicle's worth of goods or per tonne of goods shipped via a specific transport mode.
Guidance
● Where possible users should report on litres of fuel and/or kWh of electricity used for freight rather than on a km basis as this is a more accurate calculation - these conversion factors may be found in the 'Fuels' and 'UK Electricity' tabs.
● For vehicles that run on electricity, care should be taken not to double-count emissions from electricity use that is already captured from reporting of an organisations on-site electricity consumption.
● Users that are able to gather data on a vehicle km basis should use these data in preference to tonne km data.
● There are two types of air-freight factors: with/without radiative forcing (RF), which is the influence of the other climate change effects of aviation (such as water vapour and nitrogen oxides). Organisations should include the influence of RF in air-freight emissions to capture the maximum climate impact of their travel habits. However, it should be noted that there is very significant scientific uncertainty around the magnitude of the additional environmental impacts of aviation. Further information on this uncertainty is provided in the accompanying 'Methodology paper'.
● Please see the FAQs at the bottom of this page for further information on the conversion factors for freighting goods vehicles, including electric vehicles.
Example of calculating emissions from freighting goods
Company O is an online retailer and understands that one of its largest impacts is the goods it has freighted to its regional storage facilities for sorting and the goods that are subsequently couriered to its customers.
To account for this considerable Scope 3 impact, it quantifies its upstream and downstream freight emissions.
For its ‘goods in’, it knows the mass of items shipped to the UK by cargo ship, since this is on the delivery dockets. It knows which country the goods are being shipped from so it can work out the km travelled during import. Company O takes the tonnage and multiplies it by the distance travelled to achieve a tonne.km value. It then multiplies by the appropriate cargo ship factor for its ship type (in this case, ‘general cargo, unknown’). This provides the emissions for the ‘goods in’.
For goods delivered by train from the docks to the company's regional distribution centre (RDC), it can again calculate the tonne.km travelled since it knows the location of the docks and that of its RDC. The company can then multiply this by the tonne.km conversion factor for freight-train emissions.
For the ‘goods out’ (that is, from its RDC to customers), company O delivers in small vans, using optimised route planning. For this, it uses the van freight factors on a whole-vehicle basis since it knows how many km its vans travel with a variety of goods delivered each day.
|  |  |  | Diesel |  |  |  | Petrol |  |  |  | CNG |  |  |  | LPG |  |  |  | Unknown |  |  |  | Plug-in Hybrid Electric Vehicle |  |  |  | Battery Electric Vehicle
| Activity | Type | Unit | kg CO2e | kg CO2 | kg CH4 | kg N2O | kg CO2e | kg CO2 | kg CH4 | kg N2O | kg CO2e | kg CO2 | kg CH4 | kg N2O | kg CO2e | kg CO2 | kg CH4 | kg N2O | kg CO2e | kg CO2 | kg CH4 | kg N2O | kg CO2e | kg CO2 | kg CH4 | kg N2O | kg CO2e | kg CO2 | kg CH4 | kg N2O
| Vans | Class I (up to 1.305 tonnes) | tonne.km | 0.82327 | 0.81312 | 2e-05 | 0.01013 | 1.093 | 1.0888 | 0.00123 | 0.00296 | [16 empty] | 0.21174 | 0.20983 | 0.00065 | 0.00126
|  |  | km | 0.14853 | 0.1467 | 0 | 0.00183 | 0.21079 | 0.20998 | 0.00024 | 0.00057 | [16 empty] | 0.04319 | 0.0428 | 0.00013 | 0.00026
|  |  | miles | 0.23904 | 0.23609 | 1e-05 | 0.00294 | 0.33923 | 0.33793 | 0.00038 | 0.00092 | [16 empty] | 0.0695 | 0.06888 | 0.00021 | 0.00041
|  | Class II (1.305 to 1.74 tonnes) | tonne.km | 0.65431 | 0.64797 | 2e-05 | 0.00633 | 0.73972 | 0.73684 | 0.00085 | 0.00203 | [16 empty] | 0.27305 | 0.27059 | 0.00084 | 0.00162
|  |  | km | 0.189 | 0.18717 | 0 | 0.00183 | 0.20792 | 0.20711 | 0.00024 | 0.00057 | [16 empty] | 0.0602 | 0.05965 | 0.00019 | 0.00036
|  |  | miles | 0.30416 | 0.30122 | 1e-05 | 0.00294 | 0.33461 | 0.33331 | 0.00038 | 0.00092 | [16 empty] | 0.09686 | 0.09599 | 0.0003 | 0.00057
|  | Class III (1.74 to 3.5 tonnes) | tonne.km | 0.60298 | 0.59892 | 1e-05 | 0.00405 | 0.79526 | 0.79332 | 0.00057 | 0.00136 | [16 empty] | 0.25689 | 0.25458 | 0.00079 | 0.00152
|  |  | km | 0.27171 | 0.26988 | 0 | 0.00183 | 0.33276 | 0.33195 | 0.00024 | 0.00057 | [16 empty] | 0.08422 | 0.08346 | 0.00026 | 0.0005
|  |  | miles | 0.43727 | 0.43432 | 1e-05 | 0.00294 | 0.53552 | 0.53422 | 0.00038 | 0.00092 | [16 empty] | 0.13553 | 0.13431 | 0.00042 | 0.0008
|  | Average (up to 3.5 tonnes) | tonne.km | 0.61628 | 0.61172 | 1e-05 | 0.00456 | 0.72681 | 0.72413 | 0.00079 | 0.00189 | 0.61753 | 0.61289 | 0.00297 | 0.00166 | 0.67917 | 0.67741 | 0.0001 | 0.00166 | 0.61986 | 0.61537 | 3e-05 | 0.00446 |  |  |  |  | 0.27271 | 0.27025 | 0.00084 | 0.00162
|  |  | km | 0.2471 | 0.24527 | 0 | 0.00183 | 0.21962 | 0.21881 | 0.00024 | 0.00057 | 0.24709 | 0.24523 | 0.00119 | 0.00067 | 0.27175 | 0.27104 | 4e-05 | 0.00067 | 0.24621 | 0.24441 | 1e-05 | 0.00179 |  |  |  |  | 0.06025 | 0.0597 | 0.00019 | 0.00036
|  |  | miles | 0.39767 | 0.39472 | 1e-05 | 0.00294 | 0.35345 | 0.35215 | 0.00038 | 0.00092 | 0.39765 | 0.39466 | 0.00192 | 0.00107 | 0.43734 | 0.4362 | 6e-05 | 0.00107 | 0.39623 | 0.39334 | 2e-05 | 0.00287 |  |  |  |  | 0.09696 | 0.09608 | 0.0003 | 0.00058
|  |  |  | 0% Laden |  |  |  | 50% Laden |  |  |  | 100% Laden |  |  |  | Average laden
| Activity | Type | Unit | kg CO2e | kg CO2 | kg CH4 | kg N2O | kg CO2e | kg CO2 | kg CH4 | kg N2O | kg CO2e | kg CO2 | kg CH4 | kg N2O | kg CO2e | kg CO2 | kg CH4 | kg N2O
| HGV (all diesel) | Rigid (>3.5 - 7.5 tonnes) | tonne.km |  |  |  |  | 0.46236 | 0.45679 | 9e-05 | 0.00548 | 0.24945 | 0.24667 | 5e-05 | 0.00274 | 0.52043 | 0.5141 | 0.0001 | 0.00623
|  |  | km | 0.44863 | 0.44276 | 0.0001 | 0.00577 | 0.48713 | 0.48126 | 0.0001 | 0.00577 | 0.52563 | 0.51976 | 0.0001 | 0.00577 | 0.48251 | 0.47664 | 0.0001 | 0.00577
|  |  | miles | 0.722 | 0.71255 | 0.00016 | 0.00929 | 0.78396 | 0.77451 | 0.00016 | 0.00929 | 0.84592 | 0.83647 | 0.00016 | 0.00929 | 0.77652 | 0.76708 | 0.00016 | 0.00929
|  | Rigid (>7.5 tonnes-17 tonnes) | tonne.km |  |  |  |  | 0.25377 | 0.25082 | 5e-05 | 0.0029 | 0.14256 | 0.14109 | 2e-05 | 0.00145 | 0.36835 | 0.36388 | 7e-05 | 0.0044
|  |  | km | 0.53912 | 0.53196 | 0.00012 | 0.00704 | 0.61512 | 0.60796 | 0.00012 | 0.00704 | 0.69111 | 0.68395 | 0.00012 | 0.00704 | 0.58928 | 0.58212 | 0.00012 | 0.00704
|  |  | miles | 0.86763 | 0.85611 | 0.00019 | 0.01133 | 0.98993 | 0.97841 | 0.00019 | 0.01133 | 1.1122 | 1.1007 | 0.00019 | 0.01133 | 0.94835 | 0.93683 | 0.00019 | 0.01133
|  | Rigid (>17 tonnes) | tonne.km |  |  |  |  | 0.20283 | 0.20031 | 4e-05 | 0.00248 | 0.11944 | 0.11818 | 2e-05 | 0.00124 | 0.18306 | 0.18084 | 4e-05 | 0.00219
|  |  | km | 0.77439 | 0.76266 | 0.00019 | 0.01153 | 0.9418 | 0.93007 | 0.00019 | 0.01153 | 1.1092 | 1.0975 | 0.00019 | 0.01153 | 0.96432 | 0.95259 | 0.00019 | 0.01153
|  |  | miles | 1.2463 | 1.2274 | 0.00031 | 0.01856 | 1.5157 | 1.4968 | 0.00031 | 0.01856 | 1.7851 | 1.7662 | 0.00031 | 0.01856 | 1.5519 | 1.533 | 0.00031 | 0.01856
|  | All rigids | tonne.km |  |  |  |  | 0.2268 | 0.22401 | 5e-05 | 0.00275 | 0.13129 | 0.12989 | 2e-05 | 0.00137 | 0.21275 | 0.21017 | 4e-05 | 0.00254
|  |  | km | 0.66604 | 0.6563 | 0.00016 | 0.00958 | 0.79077 | 0.78103 | 0.00016 | 0.00958 | 0.91549 | 0.90575 | 0.00016 | 0.00958 | 0.80112 | 0.79138 | 0.00016 | 0.00958
|  |  | miles | 1.0719 | 1.0562 | 0.00026 | 0.01542 | 1.2726 | 1.2569 | 0.00026 | 0.01542 | 1.4733 | 1.4577 | 0.00026 | 0.01542 | 1.2893 | 1.2736 | 0.00026 | 0.01542
|  | Articulated (>3.5 - 33t) | tonne.km |  |  |  |  | 0.12054 | 0.11851 | 1e-05 | 0.00201 | 0.07212 | 0.07111 | 1e-05 | 0.00101 | 0.14179 | 0.13932 | 2e-05 | 0.00245
|  |  | km | 0.64607 | 0.63256 | 0.0001 | 0.01341 | 0.80421 | 0.7907 | 0.0001 | 0.01341 | 0.96235 | 0.94883 | 0.0001 | 0.01341 | 0.77574 | 0.76223 | 0.0001 | 0.01341
|  |  | miles | 1.0397 | 1.018 | 0.00016 | 0.02159 | 1.2942 | 1.2725 | 0.00016 | 0.02159 | 1.5488 | 1.527 | 0.00016 | 0.02159 | 1.2484 | 1.2267 | 0.00016 | 0.02159
|  | Articulated (>33t) | tonne.km |  |  |  |  | 0.0931 | 0.09137 | 1e-05 | 0.00172 | 0.05797 | 0.0571 | 1e-05 | 0.00086 | 0.07773 | 0.07638 | 1e-05 | 0.00134
|  |  | km | 0.65224 | 0.63616 | 0.00012 | 0.01596 | 0.86429 | 0.84822 | 0.00012 | 0.01596 | 1.0763 | 1.0603 | 0.00012 | 0.01596 | 0.92367 | 0.90759 | 0.00012 | 0.01596
|  |  | miles | 1.0497 | 1.0238 | 0.00019 | 0.02569 | 1.3909 | 1.3651 | 0.00019 | 0.02569 | 1.7322 | 1.7063 | 0.00019 | 0.02569 | 1.4865 | 1.4606 | 0.00019 | 0.02569
|  | All artics | tonne.km |  |  |  |  | 0.09403 | 0.09229 | 1e-05 | 0.00173 | 0.05843 | 0.05756 | 1e-05 | 0.00086 | 0.07936 | 0.07798 | 1e-05 | 0.00137
|  |  | km | 0.65191 | 0.63597 | 0.00011 | 0.01583 | 0.86105 | 0.84511 | 0.00011 | 0.01583 | 1.0702 | 1.0543 | 0.00011 | 0.01583 | 0.91569 | 0.89975 | 0.00011 | 0.01583
|  |  | miles | 1.0492 | 1.0235 | 0.00018 | 0.02547 | 1.3857 | 1.3601 | 0.00018 | 0.02547 | 1.7223 | 1.6967 | 0.00018 | 0.02547 | 1.4737 | 1.448 | 0.00018 | 0.02547
|  | All HGVs | tonne.km |  |  |  |  | 0.12464 | 0.12266 | 2e-05 | 0.00196 | 0.07524 | 0.07425 | 1e-05 | 0.00098 | 0.1065 | 0.10487 | 2e-05 | 0.00161
|  |  | km | 0.65811 | 0.64489 | 0.00013 | 0.01308 | 0.8302 | 0.81698 | 0.00013 | 0.01308 | 1.0023 | 0.98907 | 0.00013 | 0.01308 | 0.8654 | 0.85218 | 0.00013 | 0.01308
|  |  | miles | 1.0591 | 1.0379 | 0.00022 | 0.02106 | 1.3361 | 1.3148 | 0.00022 | 0.02106 | 1.613 | 1.5918 | 0.00022 | 0.02106 | 1.3927 | 1.3715 | 0.00022 | 0.02106
|  |  |  | 0% Laden |  |  |  | 50% Laden |  |  |  | 100% Laden |  |  |  | Average laden
| Activity | Type | Unit | kg CO2e | kg CO2 | kg CH4 | kg N2O | kg CO2e | kg CO2 | kg CH4 | kg N2O | kg CO2e | kg CO2 | kg CH4 | kg N2O | kg CO2e | kg CO2 | kg CH4 | kg N2O
| HGV refrigerated (all diesel) | Rigid (>3.5 - 7.5 tonnes) | tonne.km |  |  |  |  | 0.55043 | 0.54486 | 9e-05 | 0.00548 | 0.29701 | 0.29423 | 5e-05 | 0.00274 | 0.61955 | 0.61322 | 0.0001 | 0.00623
|  |  | km | 0.53399 | 0.52812 | 0.0001 | 0.00577 | 0.57992 | 0.57405 | 0.0001 | 0.00577 | 0.62584 | 0.61997 | 0.0001 | 0.00577 | 0.57441 | 0.56854 | 0.0001 | 0.00577
|  |  | miles | 0.85938 | 0.84993 | 0.00016 | 0.00929 | 0.93328 | 0.92384 | 0.00016 | 0.00929 | 1.0072 | 0.99775 | 0.00016 | 0.00929 | 0.92442 | 0.91497 | 0.00016 | 0.00929
|  | Rigid (>7.5 tonnes-17 tonnes) | tonne.km |  |  |  |  | 0.30213 | 0.29918 | 5e-05 | 0.0029 | 0.16976 | 0.16829 | 2e-05 | 0.00145 | 0.4385 | 0.43403 | 7e-05 | 0.0044
|  |  | km | 0.64168 | 0.63453 | 0.00012 | 0.00704 | 0.73233 | 0.72517 | 0.00012 | 0.00704 | 0.82298 | 0.81582 | 0.00012 | 0.00704 | 0.70151 | 0.69435 | 0.00012 | 0.00704
|  |  | miles | 1.0327 | 1.0212 | 0.00019 | 0.01133 | 1.1786 | 1.167 | 0.00019 | 0.01133 | 1.3244 | 1.3129 | 0.00019 | 0.01133 | 1.129 | 1.1175 | 0.00019 | 0.01133
|  | Rigid (>17 tonnes) | tonne.km |  |  |  |  | 0.24145 | 0.23893 | 4e-05 | 0.00248 | 0.14223 | 0.14097 | 2e-05 | 0.00124 | 0.21793 | 0.2157 | 4e-05 | 0.00219
|  |  | km | 0.92143 | 0.9097 | 0.00019 | 0.01153 | 1.1211 | 1.1094 | 0.00019 | 0.01153 | 1.3208 | 1.3091 | 0.00019 | 0.01153 | 1.148 | 1.1362 | 0.00019 | 0.01153
|  |  | miles | 1.4829 | 1.464 | 0.00031 | 0.01856 | 1.8043 | 1.7854 | 0.00031 | 0.01856 | 2.1256 | 2.1068 | 0.00031 | 0.01856 | 1.8475 | 1.8286 | 0.00031 | 0.01856
|  | All rigids | tonne.km |  |  |  |  | 0.26999 | 0.2672 | 5e-05 | 0.00275 | 0.15633 | 0.15493 | 2e-05 | 0.00137 | 0.25327 | 0.25069 | 4e-05 | 0.00254
|  |  | km | 0.79258 | 0.78284 | 0.00016 | 0.00958 | 0.94135 | 0.93161 | 0.00016 | 0.00958 | 1.0901 | 1.0804 | 0.00016 | 0.00958 | 0.9537 | 0.94396 | 0.00016 | 0.00958
|  |  | miles | 1.2755 | 1.2599 | 0.00026 | 0.01542 | 1.515 | 1.4993 | 0.00026 | 0.01542 | 1.7544 | 1.7387 | 0.00026 | 0.01542 | 1.5348 | 1.5192 | 0.00026 | 0.01542
|  | Articulated (>3.5 - 33t) | tonne.km |  |  |  |  | 0.13955 | 0.13752 | 1e-05 | 0.00201 | 0.08352 | 0.08251 | 1e-05 | 0.00101 | 0.16414 | 0.16167 | 2e-05 | 0.00245
|  |  | km | 0.74752 | 0.73401 | 0.0001 | 0.01341 | 0.93102 | 0.91751 | 0.0001 | 0.01341 | 1.1145 | 1.101 | 0.0001 | 0.01341 | 0.89799 | 0.88448 | 0.0001 | 0.01341
|  |  | miles | 1.203 | 1.1813 | 0.00016 | 0.02159 | 1.4983 | 1.4766 | 0.00016 | 0.02159 | 1.7937 | 1.7719 | 0.00016 | 0.02159 | 1.4452 | 1.4234 | 0.00016 | 0.02159
|  | Articulated (>33t) | tonne.km |  |  |  |  | 0.10775 | 0.10602 | 1e-05 | 0.00172 | 0.06713 | 0.06626 | 1e-05 | 0.00086 | 0.08998 | 0.08863 | 1e-05 | 0.00134
|  |  | km | 0.75427 | 0.73819 | 0.00012 | 0.01596 | 1.0003 | 0.98426 | 0.00012 | 0.01596 | 1.2464 | 1.2303 | 0.00012 | 0.01596 | 1.0692 | 1.0532 | 0.00012 | 0.01596
|  |  | miles | 1.2139 | 1.188 | 0.00019 | 0.02569 | 1.6099 | 1.584 | 0.00019 | 0.02569 | 2.0059 | 1.98 | 0.00019 | 0.02569 | 1.7208 | 1.6949 | 0.00019 | 0.02569
|  | All artics | tonne.km |  |  |  |  | 0.10883 | 0.10709 | 1e-05 | 0.00173 | 0.06767 | 0.06679 | 1e-05 | 0.00086 | 0.09187 | 0.09048 | 1e-05 | 0.00137
|  |  | km | 0.75391 | 0.73797 | 0.00011 | 0.01583 | 0.9966 | 0.98066 | 0.00011 | 0.01583 | 1.2393 | 1.2233 | 0.00011 | 0.01583 | 1.06 | 1.0441 | 0.00011 | 0.01583
|  |  | miles | 1.2133 | 1.1877 | 0.00018 | 0.02547 | 1.6039 | 1.5782 | 0.00018 | 0.02547 | 1.9944 | 1.9688 | 0.00018 | 0.02547 | 1.7059 | 1.6802 | 0.00018 | 0.02547
|  | All HGVs | tonne.km |  |  |  |  | 0.14606 | 0.14407 | 2e-05 | 0.00196 | 0.0882 | 0.08721 | 1e-05 | 0.00098 | 0.12481 | 0.12318 | 2e-05 | 0.00161
|  |  | km | 0.77072 | 0.7575 | 0.00013 | 0.01308 | 0.97286 | 0.95964 | 0.00013 | 0.01308 | 1.175 | 1.1618 | 0.00013 | 0.01308 | 1.0142 | 1.001 | 0.00013 | 0.01308
|  |  | miles | 1.2404 | 1.2191 | 0.00022 | 0.02106 | 1.5657 | 1.5444 | 0.00022 | 0.02106 | 1.891 | 1.8697 | 0.00022 | 0.02106 | 1.6322 | 1.6109 | 0.00022 | 0.02106
|  |  |  | With RF |  |  |  | Without RF
| Activity | Type | Unit | kg CO2e | kg CO2 | kg CH4 | kg N2O | kg CO2e | kg CO2 | kg CH4 | kg N2O
| Freight flights | Domestic, to/from UK | tonne.km | 4.7672 | 4.7413 | 0.00224 | 0.02361 | 2.5213 | 2.4954 | 0.00224 | 0.02361
|  | Short-haul, to/from UK | tonne.km | 2.2095 | 2.1984 | 8e-05 | 0.01095 | 1.1681 | 1.1571 | 8e-05 | 0.01095
|  | Long-haul, to/from UK | tonne.km | 1.1338 | 1.1282 | 4e-05 | 0.00562 | 0.59943 | 0.59377 | 4e-05 | 0.00562
|  | International, to/from non-UK | tonne.km | 1.1338 | 1.1282 | 4e-05 | 0.00562 | 0.59943 | 0.59377 | 4e-05 | 0.00562
| Activity | Type | Unit | kg CO2e | kg CO2 | kg CH4 | kg N2O
| Rail | Freight train | tonne.km | 0.02556 | 0.02531 | 2e-05 | 0.00023
| Activity | Type | Size | Unit | kg CO2e | kg CO2 | kg CH4 | kg N2O
| Sea tanker | Crude tanker | 200,000+ dwt | tonne.km | 0.002941 | 0.0029 | 1e-06 | 4e-05
|  |  | 120,000–199,999 dwt | tonne.km | 0.004461 | 0.0044 | 1e-06 | 6e-05
|  |  | 80,000–119,999 dwt | tonne.km | 0.005982 | 0.0059 | 2e-06 | 8e-05
|  |  | 60,000–79,999 dwt | tonne.km | 0.007604 | 0.0075 | 2e-06 | 0.000102
|  |  | 10,000–59,999 dwt | tonne.km | 0.009227 | 0.0091 | 3e-06 | 0.000124
|  |  | 0–9999 dwt | tonne.km | 0.033764 | 0.0333 | 1e-05 | 0.000454
|  |  | Average | tonne.km | 0.004572 | 0.00451 | 1e-06 | 6.1e-05
|  | Products tanker | 60,000+ dwt | tonne.km | 0.00578 | 0.0057 | 2e-06 | 7.8e-05
|  |  | 20,000–59,999 dwt | tonne.km | 0.010443 | 0.0103 | 3e-06 | 0.00014
|  |  | 10,000–19,999 dwt | tonne.km | 0.018961 | 0.0187 | 6e-06 | 0.000255
|  |  | 5000–9999 dwt | tonne.km | 0.029607 | 0.0292 | 9e-06 | 0.000398
|  |  | 0–4999 dwt | tonne.km | 0.045627 | 0.045 | 1.4e-05 | 0.000613
|  |  | Average | tonne.km | 0.009034 | 0.00891 | 3e-06 | 0.000121
|  | Chemical tanker | 20,000+ dwt | tonne.km | 0.008517 | 0.0084 | 3e-06 | 0.000114
|  |  | 10,000–19,999 dwt | tonne.km | 0.01095 | 0.0108 | 3e-06 | 0.000147
|  |  | 5000–9999 dwt | tonne.km | 0.015311 | 0.0151 | 5e-06 | 0.000206
|  |  | 0–4999 dwt | tonne.km | 0.02251 | 0.0222 | 7e-06 | 0.000303
|  |  | Average | tonne.km | 0.010322 | 0.01018 | 3e-06 | 0.000139
|  | LNG tanker | 200,000+ m3 | tonne.km | 0.00943 | 0.0093 | 3e-06 | 0.000127
|  |  | 0–199,999 m3 | tonne.km | 0.014702 | 0.0145 | 4e-06 | 0.000198
|  |  | Average | tonne.km | 0.011548 | 0.01139 | 3e-06 | 0.000155
|  | LPG Tanker | 50,000+ m3 | tonne.km | 0.009126 | 0.009 | 3e-06 | 0.000123
|  |  | 0–49,999 m3 | tonne.km | 0.044106 | 0.0435 | 1.3e-05 | 0.000593
|  |  | Average | tonne.km | 0.010383 | 0.01024 | 3e-06 | 0.00014
| Activity | Type | Size | Unit | kg CO2e | kg CO2 | kg CH4 | kg N2O
| Cargo ship | Bulk carrier | 200,000+ dwt | tonne.km | 0.002535 | 0.0025 | 1e-06 | 3.4e-05
|  |  | 100,000–199,999 dwt | tonne.km | 0.003042 | 0.003 | 1e-06 | 4.1e-05
|  |  | 60,000–99,999 dwt | tonne.km | 0.004157 | 0.0041 | 1e-06 | 5.6e-05
|  |  | 35,000–59,999 dwt | tonne.km | 0.00578 | 0.0057 | 2e-06 | 7.8e-05
|  |  | 10,000–34,999 dwt | tonne.km | 0.00801 | 0.0079 | 2e-06 | 0.000108
|  |  | 0–9999 dwt | tonne.km | 0.029607 | 0.0292 | 9e-06 | 0.000398
|  |  | Average | tonne.km | 0.003539 | 0.00349 | 1e-06 | 4.8e-05
|  | General cargo | 10,000+ dwt | tonne.km | 0.012066 | 0.0119 | 4e-06 | 0.000162
|  |  | 5000–9999 dwt | tonne.km | 0.01602 | 0.0158 | 5e-06 | 0.000215
|  |  | 0–4999 dwt | tonne.km | 0.014093 | 0.0139 | 4e-06 | 0.000189
|  |  | 10,000+ dwt 100+ TEU | tonne.km | 0.011153 | 0.011 | 3e-06 | 0.00015
|  |  | 5000–9999 dwt 100+ TEU | tonne.km | 0.017744 | 0.0175 | 5e-06 | 0.000239
|  |  | 0–4999 dwt 100+ TEU | tonne.km | 0.020076 | 0.0198 | 6e-06 | 0.00027
|  |  | Average | tonne.km | 0.013232 | 0.01305 | 4e-06 | 0.000178
|  | Container ship | 8000+ TEU | tonne.km | 0.012674 | 0.0125 | 4e-06 | 0.00017
|  |  | 5000–7999 TEU | tonne.km | 0.016831 | 0.0166 | 5e-06 | 0.000226
|  |  | 3000–4999 TEU | tonne.km | 0.016831 | 0.0166 | 5e-06 | 0.000226
|  |  | 2000–2999 TEU | tonne.km | 0.020279 | 0.02 | 6e-06 | 0.000273
|  |  | 1000–1999 TEU | tonne.km | 0.032548 | 0.0321 | 1e-05 | 0.000438
|  |  | 0–999 TEU | tonne.km | 0.036806 | 0.0363 | 1.1e-05 | 0.000495
|  |  | Average | tonne.km | 0.016142 | 0.01592 | 5e-06 | 0.000217
|  | Vehicle transport | 4000+ CEU | tonne.km | 0.032446 | 0.032 | 1e-05 | 0.000436
|  |  | 0–3999 CEU | tonne.km | 0.058402 | 0.0576 | 1.7e-05 | 0.000785
|  |  | Average | tonne.km | 0.038581 | 0.03805 | 1.2e-05 | 0.000519
|  | RoRo-Ferry | 2000+ LM | tonne.km | 0.05019 | 0.0495 | 1.5e-05 | 0.000675
|  |  | 0–1999 LM | tonne.km | 0.06114 | 0.0603 | 1.8e-05 | 0.000822
|  |  | Average | tonne.km | 0.051659 | 0.05095 | 1.5e-05 | 0.000694
|  | Large RoPax ferry | Average | tonne.km | 0.37667 | 0.3715 | 0.000112 | 0.005063
|  | Refrigerated cargo | All dwt | tonne.km | 0.01308 | 0.0129 | 4e-06 | 0.000176
FAQs
My organisation has previously reported using factors without the distance uplift or radiative forcing. What should I do?
All the factors include the distance uplift of 8% to compensate for planes not flying using the most direct route (such as flying around international airspace and stacking). Historical factors have also included a distance uplift, though it was 9% for 2012 and before. Users should generally include the distance uplift of 8% and the radiative forcing (RF) increase of 90% in the emissions reporting (that is, use the 'with RF' factors). Organisations that have not previously applied the distance uplift and RF will need to rebaseline their historical dataset to make their historical data comparable and to include the two effects going forward. However, for organisations that have not and do not wish to include the distance uplift and the RF, should select the ‘Without RF’ factor and manually remove the 8% distance uplift.
Tell me more about the international flight factors that were introduced in 2015
In the 2015 update, a brand new set of aviation factors were introduced where aviation factors are now being presented for international flights between non-UK destinations. This analysis was only possible for passenger air travel. However, in the interests of consistency with the air-freight travel, international freight factors have been included this year. These factors have been set equal to the current UK, long-haul freight factors. Please note - the international factors included are an average of short and long-haul flights, which explains the difference between the UK factors and the international ones.
Which tables do I need to use to capture all the emissions resulting from the use of my plug-in electric vehicles?
Please refer to the 'Passenger vehicles' FAQ for tables providing this information.
Note: The Plug-in Hybrid Electric Vehicle category also includes Range-Extended Electric Vehicles (also known as REEVs, ER-EVs or REX).
Why are emission factors for certain types of electric vehicle missing?
At the moment there are only a limited number of electric vehicle models on the market, and certain categories are not yet represented by battery electric vehicle or plug-in hybrid electric vehicles. Emission factors will be added in future updates for these vehicle types, when models in these categories become available in the UK market/fleet.
For information about how the conversion factors have been derived, please refer to the 'Methodology paper' that accompanies the conversion factors.
Note on M24: A compressed version of the same natural gas you receive in the home. Used as an alternative vehicle fuel.
Note on Q24: Alternative fuel stored in gas tanks. Often known as 'autogas'.
Note on E25: kg CO₂e per unit
Note on F25: kg CO₂e of CO₂ per unit
Note on G25: kg CO₂e of CH₄ per unit
Note on H25: kg CO₂e of N₂O per unit
Note on I25: kg CO₂e per unit
Note on J25: kg CO₂e of CO₂ per unit
Note on K25: kg CO₂e of CH₄ per unit
Note on L25: kg CO₂e of N₂O per unit
Note on M25: kg CO₂e per unit
Note on N25: kg CO₂e of CO₂ per unit
Note on O25: kg CO₂e of CH₄ per unit
Note on P25: kg CO₂e of N₂O per unit
Note on Q25: kg CO₂e per unit
Note on R25: kg CO₂e of CO₂ per unit
Note on S25: kg CO₂e of CH₄ per unit
Note on T25: kg CO₂e of N₂O per unit
Note on U25: kg CO₂e per unit
Note on V25: kg CO₂e of CO₂ per unit
Note on W25: kg CO₂e of CH₄ per unit
Note on X25: kg CO₂e of N₂O per unit
Note on Y25: kg CO₂e per unit
Note on Z25: kg CO₂e of CO₂ per unit
Note on AA25: kg CO₂e of CH₄ per unit
Note on AB25: kg CO₂e of N₂O per unit
Note on AC25: kg CO₂e per unit
Note on AD25: kg CO₂e of CO₂ per unit
Note on AE25: kg CO₂e of CH₄ per unit
Note on AF25: kg CO₂e of N₂O per unit
Note on D26: An equivalent measure of one tonne of transported goods over one km.
Note on D29: An equivalent measure of one tonne of transported goods over one km.
Note on D32: An equivalent measure of one tonne of transported goods over one km.
Note on D35: An equivalent measure of one tonne of transported goods over one km.
Note on E40: Vehicle is not transporting any goods.
Note on I40: Vehicle is half full of goods.
Note on M40: Vehicle has been loaded to maximum capacity.
Note on Q40: The average percentage laden for a freighting vehicle in the UK.
Note on E41: kg CO₂e per unit
Note on F41: kg CO₂e of CO₂ per unit
Note on G41: kg CO₂e of CH₄ per unit
Note on H41: kg CO₂e of N₂O per unit
Note on I41: kg CO₂e per unit
Note on J41: kg CO₂e of CO₂ per unit
Note on K41: kg CO₂e of CH₄ per unit
Note on L41: kg CO₂e of N₂O per unit
Note on M41: kg CO₂e per unit
Note on N41: kg CO₂e of CO₂ per unit
Note on O41: kg CO₂e of CH₄ per unit
Note on P41: kg CO₂e of N₂O per unit
Note on Q41: kg CO₂e per unit
Note on R41: kg CO₂e of CO₂ per unit
Note on S41: kg CO₂e of CH₄ per unit
Note on T41: kg CO₂e of N₂O per unit
Note on B42: Road vehicle with maximum weight exceeding 3.5 tonnes.
Note on D42: An equivalent measure of one tonne of transported goods over one km.
Note on D45: An equivalent measure of one tonne of transported goods over one km.
Note on D48: An equivalent measure of one tonne of transported goods over one km.
Note on D51: An equivalent measure of one tonne of transported goods over one km.
Note on D54: An equivalent measure of one tonne of transported goods over one km.
Note on D57: An equivalent measure of one tonne of transported goods over one km.
Note on D60: An equivalent measure of one tonne of transported goods over one km.
Note on D63: An equivalent measure of one tonne of transported goods over one km.
Note on E68: Vehicle is not transporting any goods.
Note on I68: Vehicle is half full of goods.
Note on M68: Vehicle has been loaded to maximum capacity.
Note on Q68: The average percentage laden for a freighting vehicle in the UK.
Note on E69: kg CO₂e per unit
Note on F69: kg CO₂e of CO₂ per unit
Note on G69: kg CO₂e of CH₄ per unit
Note on H69: kg CO₂e of N₂O per unit
Note on I69: kg CO₂e per unit
Note on J69: kg CO₂e of CO₂ per unit
Note on K69: kg CO₂e of CH₄ per unit
Note on L69: kg CO₂e of N₂O per unit
Note on M69: kg CO₂e per unit
Note on N69: kg CO₂e of CO₂ per unit
Note on O69: kg CO₂e of CH₄ per unit
Note on P69: kg CO₂e of N₂O per unit
Note on Q69: kg CO₂e per unit
Note on R69: kg CO₂e of CO₂ per unit
Note on S69: kg CO₂e of CH₄ per unit
Note on T69: kg CO₂e of N₂O per unit
Note on B70: Refrigerated road vehicle with maximum weight exceeding 3.5 tonnes.
Note on D70: An equivalent measure of one tonne of transported goods over one km.
Note on D73: An equivalent measure of one tonne of transported goods over one km.
Note on D76: An equivalent measure of one tonne of transported goods over one km.
Note on D79: An equivalent measure of one tonne of transported goods over one km.
Note on D82: An equivalent measure of one tonne of transported goods over one km.
Note on D85: An equivalent measure of one tonne of transported goods over one km.
Note on D88: An equivalent measure of one tonne of transported goods over one km.
Note on D91: An equivalent measure of one tonne of transported goods over one km.
Note on E96: Including the influence of non-CO₂ climate change effects of aviation (water vapour, contrails, NOx etc.)
Note on I96: Excluding the influence of non-CO₂ climate change effects of aviation (water vapour, contrails, NOx etc.)
Note on E97: kg CO₂e per unit
Note on F97: kg CO₂e of CO₂ per unit
Note on G97: kg CO₂e of CH₄ per unit
Note on H97: kg CO₂e of N₂O per unit
Note on I97: kg CO₂e per unit
Note on J97: kg CO₂e of CO₂ per unit
Note on K97: kg CO₂e of CH₄ per unit
Note on L97: kg CO₂e of N₂O per unit
Note on C98: Domestic flights are between UK airports.
Note on D98: An equivalent measure of one tonne of transported goods over one km
Note on C99: International flights to/from the UK, typically to Europe (up to 3700km distance).
Note on D99: An equivalent measure of one tonne of transported goods over one km
Note on C100: Long-haul international flights to/from the UK, typically to non-European destinations (over 3700km distance).
Note on D100: An equivalent measure of one tonne of transported goods over one km.
Note on C101: International flights to/from non-UK countries.
Note on D101: An equivalent measure of one tonne of transported goods over one km.
Note on E105: kg CO₂e per unit
Note on F105: kg CO₂e of CO₂ per unit
Note on G105: kg CO₂e of CH₄ per unit
Note on H105: kg CO₂e of N₂O per unit
Note on D106: An equivalent measure of one tonne of transported goods over one km.
Note on F110: kg CO₂e per unit
Note on G110: kg CO₂e of CO₂ per unit
Note on H110: kg CO₂e of CH₄ per unit
Note on I110: kg CO₂e of N₂O per unit
Note on E111: An equivalent measure of one tonne of transported goods over one km.
Note on E112: An equivalent measure of one tonne of transported goods over one km.
Note on E113: An equivalent measure of one tonne of transported goods over one km.
Note on E114: An equivalent measure of one tonne of transported goods over one km.
Note on E115: An equivalent measure of one tonne of transported goods over one km.
Note on E116: An equivalent measure of one tonne of transported goods over one km.
Note on E117: An equivalent measure of one tonne of transported goods over one km.
Note on E118: An equivalent measure of one tonne of transported goods over one km.
Note on E119: An equivalent measure of one tonne of transported goods over one km.
Note on E120: An equivalent measure of one tonne of transported goods over one km.
Note on E121: An equivalent measure of one tonne of transported goods over one km.
Note on E122: An equivalent measure of one tonne of transported goods over one km.
Note on E123: An equivalent measure of one tonne of transported goods over one km.
Note on E124: An equivalent measure of one tonne of transported goods over one km.
Note on E125: An equivalent measure of one tonne of transported goods over one km.
Note on E126: An equivalent measure of one tonne of transported goods over one km.
Note on E127: An equivalent measure of one tonne of transported goods over one km.
Note on E128: An equivalent measure of one tonne of transported goods over one km.
Note on E129: An equivalent measure of one tonne of transported goods over one km.
Note on E130: An equivalent measure of one tonne of transported goods over one km.
Note on E131: An equivalent measure of one tonne of transported goods over one km.
Note on E132: An equivalent measure of one tonne of transported goods over one km.
Note on E133: An equivalent measure of one tonne of transported goods over one km.
Note on E134: An equivalent measure of one tonne of transported goods over one km.
Note on F138: kg CO₂e per unit
Note on G138: kg CO₂e of CO₂ per unit
Note on H138: kg CO₂e of CH₄ per unit
Note on I138: kg CO₂e of N₂O per unit
Note on E139: An equivalent measure of one tonne of transported goods over one km.
Note on E140: An equivalent measure of one tonne of transported goods over one km.
Note on E141: An equivalent measure of one tonne of transported goods over one km.
Note on E142: An equivalent measure of one tonne of transported goods over one km.
Note on E143: An equivalent measure of one tonne of transported goods over one km.
Note on E144: An equivalent measure of one tonne of transported goods over one km.
Note on E145: An equivalent measure of one tonne of transported goods over one km.
Note on E146: An equivalent measure of one tonne of transported goods over one km.
Note on E147: An equivalent measure of one tonne of transported goods over one km.
Note on E148: An equivalent measure of one tonne of transported goods over one km.
Note on E149: An equivalent measure of one tonne of transported goods over one km.
Note on E150: An equivalent measure of one tonne of transported goods over one km.
Note on E151: An equivalent measure of one tonne of transported goods over one km.
Note on E152: An equivalent measure of one tonne of transported goods over one km.
Note on E153: An equivalent measure of one tonne of transported goods over one km.
Note on E154: An equivalent measure of one tonne of transported goods over one km.
Note on E155: An equivalent measure of one tonne of transported goods over one km.
Note on E156: An equivalent measure of one tonne of transported goods over one km.
Note on E157: An equivalent measure of one tonne of transported goods over one km.
Note on E158: An equivalent measure of one tonne of transported goods over one km.
Note on E159: An equivalent measure of one tonne of transported goods over one km.
Note on E160: An equivalent measure of one tonne of transported goods over one km.
Note on E161: An equivalent measure of one tonne of transported goods over one km.
Note on E162: An equivalent measure of one tonne of transported goods over one km.
Note on E163: An equivalent measure of one tonne of transported goods over one km.
Note on E164: An equivalent measure of one tonne of transported goods over one km.
Note on E165: An equivalent measure of one tonne of transported goods over one km.
Note on E166: An equivalent measure of one tonne of transported goods over one km.
Note on E167: An equivalent measure of one tonne of transported goods over one km.

## WTT- delivery vehs & freight
UK Government GHG Conversion Factors for Company Reporting
WTT- delivery vehs & freight
Index
| Emissions source: | WTT- delivery vehs & freight | Next publication date: | 2021-06-01 | Factor set: | Full set
| Scope: | Scope 3 | Version: | 1 | Year: | 2020
Well-to-tank (WTT) conversion factors for delivery vehicles & freighting goods should be used to report the upstream Scope 3 emissions associated with extraction, refining and transportation of the raw fuels before they are used to power the transport mode.
Guidance
● The ‘WTT passenger vehicles’ and ‘WTT business travel- land’ factors have been consolidated into one conversion factor listing because, in some categories, they contain the same values - for example, the WTT factor for getting fuel to a company vehicle (that is, a company-owned car) is the same that for a van owned by a courier company (used as an outsourced service for the reporting organisation). In addition, leased vehicles may also assume the same values where appropriate to vehicle type, size, and model.
● Tonne.km factors are presented alongside km figures. It is important that users distinguish between the two figures and do not confuse their purpose. The km figures are for whole vehicles used to carry freight and account for the whole vehicle. The tonne.km figures must be applied to the ‘product’ of the tonnes of goods freighted and the km travel. For example, 2 tonnes of goods travelling 2 km would be 4 tonne.km.
● Please see the FAQs at the bottom of this page for further information on the WTT conversion factors for delivery and freighting goods vehicles, including electric vehicles.
Example of calculating emissions from WTT delivery vehicles & freighting goods
Company F wishes to report the Scope 3 WTT impact of the fuels used in its Scope 1 delivery vehicles. Company O wishes to report the Scope 3 WTT impact for the goods it freights by sea on a tonne.km basis.
For each mode of transport, the companies select the corresponding WTT figure and multiply by the distance travelled by the vehicle or by the tonne.km measured for each of the goods freighted (where a freight factor is applicable).
|  |  |  | Diesel | Petrol | CNG | LPG | Unknown | Plug-in Hybrid Electric Vehicle | Battery Electric Vehicle
| Activity | Type | Unit | kg CO2e | kg CO2e | kg CO2e | kg CO2e | kg CO2e | kg CO2e | kg CO2e
| WTT- vans | Class I (up to 1.305 tonnes) | tonne.km | 0.1976 | 0.29979 |  |  |  |  | 0.02922
|  |  | km | 0.03565 | 0.05781 |  |  |  |  | 0.00596
|  |  | miles | 0.05738 | 0.09304 |  |  |  |  | 0.00959
|  | Class II (1.305 to 1.74 tonnes) | tonne.km | 0.15747 | 0.20288 |  |  |  |  | 0.03768
|  |  | km | 0.04549 | 0.05703 |  |  |  |  | 0.00831
|  |  | miles | 0.0732 | 0.09178 |  |  |  |  | 0.01337
|  | Class III (1.74 to 3.5 tonnes) | tonne.km | 0.14554 | 0.21844 |  |  |  |  | 0.03545
|  |  | km | 0.06559 | 0.0914 |  |  |  |  | 0.01162
|  |  | miles | 0.10555 | 0.14709 |  |  |  |  | 0.0187
|  | Average (up to 3.5 tonnes) | tonne.km | 0.14865 | 0.19939 | 0.11797 | 0.08294 | 0.1503 |  | 0.03763
|  |  | km | 0.0596 | 0.06025 | 0.0472 | 0.03319 | 0.05962 |  | 0.00831
|  |  | miles | 0.09592 | 0.09696 | 0.07596 | 0.05341 | 0.09595 |  | 0.01338
|  |  |  | 0% Laden | 50% Laden | 100% Laden | Average laden
| Activity | Type | Unit | kg CO2e | kg CO2e | kg CO2e | kg CO2e
| WTT- HGV (all diesel) | Rigid (>3.5 - 7.5 tonnes) | tonne.km |  | 0.11069 | 0.05977 | 0.12458
|  |  | km | 0.10729 | 0.11662 | 0.12595 | 0.1155
|  |  | miles | 0.17266 | 0.18768 | 0.20269 | 0.18588
|  | Rigid (>7.5 tonnes-17 tonnes) | tonne.km |  | 0.06069 | 0.03414 | 0.08804
|  |  | km | 0.12872 | 0.1471 | 0.16549 | 0.14085
|  |  | miles | 0.20715 | 0.23674 | 0.26633 | 0.22668
|  | Rigid (>17 tonnes) | tonne.km |  | 0.04853 | 0.02863 | 0.04381
|  |  | km | 0.18478 | 0.22534 | 0.2659 | 0.23079
|  |  | miles | 0.29737 | 0.36264 | 0.42792 | 0.37142
|  | All rigids | tonne.km |  | 0.05427 | 0.03147 | 0.05091
|  |  | km | 0.15899 | 0.18921 | 0.21943 | 0.19172
|  |  | miles | 0.25588 | 0.3045 | 0.35313 | 0.30854
|  | Articulated (>3.5 - 33t) | tonne.km |  | 0.02871 | 0.01723 | 0.03376
|  |  | km | 0.15326 | 0.19157 | 0.22989 | 0.18468
|  |  | miles | 0.24665 | 0.30831 | 0.36997 | 0.29721
|  | Articulated (>33t) | tonne.km |  | 0.02212 | 0.01383 | 0.01849
|  |  | km | 0.15402 | 0.20537 | 0.25671 | 0.21974
|  |  | miles | 0.24788 | 0.3305 | 0.41313 | 0.35364
|  | All artics | tonne.km |  | 0.02234 | 0.01394 | 0.01888
|  |  | km | 0.15398 | 0.20462 | 0.25526 | 0.21785
|  |  | miles | 0.24781 | 0.32931 | 0.4108 | 0.3506
|  | All HGVs | tonne.km |  | 0.0297 | 0.01798 | 0.0254
|  |  | km | 0.15618 | 0.19786 | 0.23953 | 0.20638
|  |  | miles | 0.25135 | 0.31842 | 0.38549 | 0.33214
|  |  |  | 0% Laden | 50% Laden | 100% Laden | Average laden
| Activity | Type | Unit | kg CO2e | kg CO2e | kg CO2e | kg CO2e
| WTT- HGV refrigerated (all diesel) | Rigid (>3.5 - 7.5 tonnes) | tonne.km |  | 0.13203 | 0.0713 | 0.14859
|  |  | km | 0.12797 | 0.1391 | 0.15023 | 0.13777
|  |  | miles | 0.20595 | 0.22386 | 0.24177 | 0.22171
|  | Rigid (>7.5 tonnes-17 tonnes) | tonne.km |  | 0.07239 | 0.04072 | 0.10502
|  |  | km | 0.15353 | 0.17546 | 0.1974 | 0.16801
|  |  | miles | 0.24708 | 0.28238 | 0.31768 | 0.27038
|  | Rigid (>17 tonnes) | tonne.km |  | 0.05789 | 0.03415 | 0.05226
|  |  | km | 0.2204 | 0.26878 | 0.31716 | 0.27529
|  |  | miles | 0.3547 | 0.43256 | 0.51042 | 0.44303
|  | All rigids | tonne.km |  | 0.06473 | 0.03753 | 0.06073
|  |  | km | 0.18965 | 0.22569 | 0.26173 | 0.22868
|  |  | miles | 0.30521 | 0.36321 | 0.42121 | 0.36803
|  | Articulated (>3.5 - 33t) | tonne.km |  | 0.03332 | 0.01999 | 0.03917
|  |  | km | 0.17784 | 0.2223 | 0.26676 | 0.2143
|  |  | miles | 0.2862 | 0.35776 | 0.42931 | 0.34488
|  | Articulated (>33t) | tonne.km |  | 0.02567 | 0.01604 | 0.02146
|  |  | km | 0.17873 | 0.2383 | 0.29788 | 0.25499
|  |  | miles | 0.28764 | 0.38351 | 0.47939 | 0.41036
|  | All artics | tonne.km |  | 0.02593 | 0.01617 | 0.02191
|  |  | km | 0.17868 | 0.23744 | 0.2962 | 0.25279
|  |  | miles | 0.28756 | 0.38212 | 0.47669 | 0.40683
|  | All HGVs | tonne.km |  | 0.03489 | 0.02112 | 0.02983
|  |  | km | 0.18345 | 0.23241 | 0.28136 | 0.24242
|  |  | miles | 0.29524 | 0.37402 | 0.4528 | 0.39013
|  |  |  | With RF | Without RF
| Activity | Type | Unit | kg CO2e | kg CO2e
| WTT- freight flights | Domestic, to/from UK | tonne.km | 0.52178 | 0.52178
|  | Short-haul, to/from UK | tonne.km | 0.24193 | 0.24193
|  | Long-haul, to/from UK | tonne.km | 0.12415 | 0.12415
|  | International, to/from non-UK | tonne.km | 0.12415 | 0.12415
| Activity | Type | Unit | kg CO2e
| WTT- rail | Freight train | tonne.km | 0.00603
| Activity | Type | Size | Unit | kg CO2e
| WTT- sea tanker | Crude tanker | 200,000+ dwt | tonne.km | 0.000569
|  |  | 120,000–199,999 dwt | tonne.km | 0.000863
|  |  | 80,000–119,999 dwt | tonne.km | 0.001157
|  |  | 60,000–79,999 dwt | tonne.km | 0.001471
|  |  | 10,000–59,999 dwt | tonne.km | 0.001785
|  |  | 0–9999 dwt | tonne.km | 0.006531
|  |  | Average | tonne.km | 0.000884
|  | Products tanker | 60,000+ dwt | tonne.km | 0.001118
|  |  | 20,000–59,999 dwt | tonne.km | 0.00202
|  |  | 10,000–19,999 dwt | tonne.km | 0.003667
|  |  | 5000–9999 dwt | tonne.km | 0.005727
|  |  | 0–4999 dwt | tonne.km | 0.008825
|  |  | Average | tonne.km | 0.001747
|  | Chemical tanker | 20,000+ dwt | tonne.km | 0.001647
|  |  | 10,000–19,999 dwt | tonne.km | 0.002118
|  |  | 5000–9999 dwt | tonne.km | 0.002961
|  |  | 0–4999 dwt | tonne.km | 0.004354
|  |  | Average | tonne.km | 0.001996
|  | LNG tanker | 200,000+ m3 | tonne.km | 0.001824
|  |  | 0–199,999 m3 | tonne.km | 0.002844
|  |  | Average | tonne.km | 0.002234
|  | LPG tanker | 50,000+ m3 | tonne.km | 0.001765
|  |  | 0–49,999 m3 | tonne.km | 0.008531
|  |  | Average | tonne.km | 0.002008
| Activity | Type | Size | Unit | kg CO2e
| WTT- cargo ship | General cargo | 10,000+ dwt | tonne.km | 0.002334
|  |  | 5000–9999 dwt | tonne.km | 0.003099
|  |  | 0–4999 dwt | tonne.km | 0.002726
|  |  | 10,000+ dwt 100+ TEU | tonne.km | 0.002157
|  |  | 5000–9999 dwt 100+ TEU | tonne.km | 0.003432
|  |  | 0–4999 dwt 100+ TEU | tonne.km | 0.003883
|  |  | Average | tonne.km | 0.002559
|  | Refrigerated cargo | All dwt | tonne.km | 0.00253
|  | Vehicle transport | 4000+ CEU | tonne.km | 0.006276
|  |  | 0–3999 CEU | tonne.km | 0.011296
|  |  | Average | tonne.km | 0.007462
|  | RoRo-Ferry | 2000+ LM | tonne.km | 0.009708
|  |  | 0–1999 LM | tonne.km | 0.011826
|  |  | Average | tonne.km | 0.009992
|  | Large RoPax ferry | Average | tonne.km | 0.072857
|  | Container ship | 8000+ TEU | tonne.km | 0.002451
|  |  | 5000–7999 TEU | tonne.km | 0.003256
|  |  | 3000–4999 TEU | tonne.km | 0.003256
|  |  | 2000–2999 TEU | tonne.km | 0.003922
|  |  | 1000–1999 TEU | tonne.km | 0.006295
|  |  | 0–999 TEU | tonne.km | 0.007119
|  |  | Average | tonne.km | 0.003122
|  | Bulk carrier | 200,000+ dwt | tonne.km | 0.00049
|  |  | 100,000–199,999 dwt | tonne.km | 0.000588
|  |  | 60,000–99,999 dwt | tonne.km | 0.000804
|  |  | 35,000–59,999 dwt | tonne.km | 0.001118
|  |  | 10,000–34,999 dwt | tonne.km | 0.001549
|  |  | 0–9999 dwt | tonne.km | 0.005727
|  |  | Average | tonne.km | 0.000684
FAQs
What is gross vehicle weight?
The gross vehicle weight value is the maximum operating weight of the vehicle including passengers, cargo and any additional bodywork (such as a tail lift or box section). This excludes the weight of any additional trailers.
What is an average payload?
Payload is the weight of goods being transported by a vehicle – typically stated in tonnes. Average payload in this context is the average amount of goods a vehicle of a given type is carrying.
Tell me more about the international flight factors which were introduced in 2015
In the 2015 update, a brand new set of aviation factors were introduced where aviation factors are now being presented for international flights between non-UK destinations. This analysis was only possible for passenger air travel. However, in the interests of consistency with the air freight travel, international freight factors have been included this year. These factors have been set equal to the current UK, long-haul freight factors. Please note - The international factors included are an average of short and long-haul flights, which explains the difference between the UK factors and the international ones.
Which tables do I need to use to capture all the emissions resulting from the use of my plug-in electric vehicles?
Please refer to the 'Passenger vehicles' FAQ for tables providing this information.
Note: The Plug-in Hybrid Electric Vehicle category also includes Range-Extended Electric Vehicles (also known as REEVs, ER-EVs or REX).
Why are emission factors for certain types of electric vehicle missing?
At the moment there are only a limited number of electric vehicle models on the market, and certain categories are not yet represented by battery electric vehicle or plug-in hybrid electric vehicles. Emission factors will be added in future updates for these vehicle types, when models in these categories become available in the UK market/fleet.
For information about how the conversion factors have been derived, please refer to the 'Methodology paper' that accompanies the conversion factors.
Note on G18: A compressed version of the same natural gas you receive in the home. Used as an alternative vehicle fuel.
Note on H18: Alternative fuel stored in gas tanks. Often known as 'autogas'.
Note on E19: kg CO₂e per unit
Note on F19: kg CO₂e per unit
Note on G19: kg CO₂e per unit
Note on H19: kg CO₂e per unit
Note on I19: kg CO₂e per unit
Note on J19: kg CO₂e per unit
Note on K19: kg CO₂e per unit
Note on D20: An equivalent measure of one tonne of transported goods over one km.
Note on D23: An equivalent measure of one tonne of transported goods over one km.
Note on D26: An equivalent measure of one tonne of transported goods over one km.
Note on D29: An equivalent measure of one tonne of transported goods over one km.
Note on E34: Vehicle is not transporting any goods.
Note on F34: Vehicle is half full of goods.
Note on G34: Vehicle has been loaded to maximum capacity.
Note on H34: The average percentage laden for a freighting vehicle in the UK.
Note on E35: kg CO₂e per unit
Note on F35: kg CO₂e per unit
Note on G35: kg CO₂e per unit
Note on H35: kg CO₂e per unit
Note on B36: Heavy goods vehicle with maximum weight exceeding 3.5 tonnes.
Note on D36: An equivalent measure of one tonne of transported goods over one km.
Note on D39: An equivalent measure of one tonne of transported goods over one km.
Note on D42: An equivalent measure of one tonne of transported goods over one km.
Note on D45: An equivalent measure of one tonne of transported goods over one km.
Note on D48: An equivalent measure of one tonne of transported goods over one km.
Note on D51: An equivalent measure of one tonne of transported goods over one km.
Note on D54: An equivalent measure of one tonne of transported goods over one km.
Note on D57: An equivalent measure of one tonne of transported goods over one km.
Note on E62: Vehicle is not transporting any goods.
Note on F62: Vehicle is half full of goods.
Note on G62: Vehicle has been loaded to maximum capacity.
Note on H62: The average percentage laden for a freighting vehicle in the UK.
Note on E63: kg CO₂e per unit
Note on F63: kg CO₂e per unit
Note on G63: kg CO₂e per unit
Note on H63: kg CO₂e per unit
Note on B64: Refrigerated road vehicle with maximum weight exceeding 3.5 tonnes.
Note on D64: An equivalent measure of one tonne of transported goods over one km.
Note on D67: An equivalent measure of one tonne of transported goods over one km.
Note on D70: An equivalent measure of one tonne of transported goods over one km.
Note on D73: An equivalent measure of one tonne of transported goods over one km.
Note on D76: An equivalent measure of one tonne of transported goods over one km.
Note on D79: An equivalent measure of one tonne of transported goods over one km.
Note on D82: An equivalent measure of one tonne of transported goods over one km.
Note on D85: An equivalent measure of one tonne of transported goods over one km.
Note on E90: Including the influence of non carbon dioxide climate change effects of aviation (such as water vapour, contrails and nitrogen oxides).
Note on F90: Excluding the influence of non carbon dioxide climate change effects of aviation (such as water vapour, contrails and nitrogen oxides).
Note on E91: kg CO₂e per unit
Note on F91: kg CO₂e per unit
Note on C92: Domestic flights are between UK airports.
Note on D92: An equivalent measure of one tonne of transported goods over one km.
Note on C93: International flights to/from the UK, typically to Europe (up to 3700km distance).
Note on D93: An equivalent measure of one tonne of transported goods over one km.
Note on C94: Long-haul international flights to/from the UK, typically to non-European destinations (over 3700km distance).
Note on D94: An equivalent measure of one tonne of transported goods over one km.
Note on C95: International flights to/from non-UK countries.
Note on D95: An equivalent measure of one tonne of transported goods over one km.
Note on E99: kg CO₂e per unit
Note on D100: An equivalent measure of one tonne of transported goods over one km.
Note on F104: kg CO₂e per unit
Note on E105: An equivalent measure of one tonne of transported goods over one km.
Note on E106: An equivalent measure of one tonne of transported goods over one km.
Note on E107: An equivalent measure of one tonne of transported goods over one km.
Note on E108: An equivalent measure of one tonne of transported goods over one km.
Note on E109: An equivalent measure of one tonne of transported goods over one km.
Note on E110: An equivalent measure of one tonne of transported goods over one km.
Note on E111: An equivalent measure of one tonne of transported goods over one km.
Note on E112: An equivalent measure of one tonne of transported goods over one km.
Note on E113: An equivalent measure of one tonne of transported goods over one km.
Note on E114: An equivalent measure of one tonne of transported goods over one km.
Note on E115: An equivalent measure of one tonne of transported goods over one km.
Note on E116: An equivalent measure of one tonne of transported goods over one km.
Note on E117: An equivalent measure of one tonne of transported goods over one km.
Note on E118: An equivalent measure of one tonne of transported goods over one km.
Note on E119: An equivalent measure of one tonne of transported goods over one km.
Note on E120: An equivalent measure of one tonne of transported goods over one km.
Note on E121: An equivalent measure of one tonne of transported goods over one km.
Note on E122: An equivalent measure of one tonne of transported goods over one km.
Note on E123: An equivalent measure of one tonne of transported goods over one km.
Note on E124: An equivalent measure of one tonne of transported goods over one km.
Note on E125: An equivalent measure of one tonne of transported goods over one km.
Note on E126: An equivalent measure of one tonne of transported goods over one km.
Note on E127: An equivalent measure of one tonne of transported goods over one km.
Note on E128: An equivalent measure of one tonne of transported goods over one km.
Note on F133: kg CO₂e per unit
Note on E134: An equivalent measure of one tonne of transported goods over one km.
Note on E135: An equivalent measure of one tonne of transported goods over one km.
Note on E136: An equivalent measure of one tonne of transported goods over one km.
Note on E137: An equivalent measure of one tonne of transported goods over one km.
Note on E138: An equivalent measure of one tonne of transported goods over one km.
Note on E139: An equivalent measure of one tonne of transported goods over one km.
Note on E140: An equivalent measure of one tonne of transported goods over one km.
Note on E141: An equivalent measure of one tonne of transported goods over one km.
Note on E142: An equivalent measure of one tonne of transported goods over one km.
Note on E143: An equivalent measure of one tonne of transported goods over one km.
Note on E144: An equivalent measure of one tonne of transported goods over one km.
Note on E145: An equivalent measure of one tonne of transported goods over one km.
Note on E146: An equivalent measure of one tonne of transported goods over one km.
Note on E147: An equivalent measure of one tonne of transported goods over one km.
Note on E148: An equivalent measure of one tonne of transported goods over one km.
Note on E149: An equivalent measure of one tonne of transported goods over one km.
Note on E150: An equivalent measure of one tonne of transported goods over one km.
Note on E151: An equivalent measure of one tonne of transported goods over one km.
Note on E152: An equivalent measure of one tonne of transported goods over one km.
Note on E153: An equivalent measure of one tonne of transported goods over one km.
Note on E154: An equivalent measure of one tonne of transported goods over one km.
Note on E155: An equivalent measure of one tonne of transported goods over one km.
Note on E156: An equivalent measure of one tonne of transported goods over one km.
Note on E157: An equivalent measure of one tonne of transported goods over one km.
Note on E158: An equivalent measure of one tonne of transported goods over one km.
Note on E159: An equivalent measure of one tonne of transported goods over one km.
Note on E160: An equivalent measure of one tonne of transported goods over one km.
Note on E161: An equivalent measure of one tonne of transported goods over one km.
Note on E162: An equivalent measure of one tonne of transported goods over one km.

## Hotel stay
UK Government GHG Conversion Factors for Company Reporting
Hotel stay
Index
| Emissions source: | Hotel stay | Next publication date: | 2021-06-01 | Factor set: | Full set
| Scope: | Scope 3 | Version: | 1 | Year: | 2020
Hotel stay factors should be used to report emissions associated with overnight hotel stays. The emissions from hotel stays are reported as a Scope 3 emissions source.
Guidance
● The conversion factors provided are for an average class of hotel and can be applied to a stay at any type of hotel.
● Unless otherwise stated, conversion factors provided are an average for the specified country.
● The conversion factors are provided on a 'room per night' basis and should be applied to each room that is occupied during the stay. A "room per night" is on a per room basis and does not differentiate for number of travellers staying in the room.
Example of calculating emissions from hotel stays
Company R wants to report the emissions associated with its staff staying at hotels during business trips.
For each trip undertaken, Company R records information on the country visited and the number of nights each staff member stays in a hotel for.
For each hotel stay, the number of hotel rooms is multiplied by the length of stay (in number of nights) and by the conversion factor for the appropriate country to give the associated emissions. A room night is for the room and does not differentiate for number of travellers staying in the room.
| Activity | Country | Unit | kg CO2e
| Hotel stay | UK | Room per night | 15.7
|  | UK (London) | Room per night | 15.9
| Activity | Country | Unit | kg CO2e
| Hotel stay | Argentina | Room per night | 50
|  | Australia | Room per night | 43
|  | Austria | Room per night | 13.4
|  | Belgium | Room per night | 15.2
|  | Brazil | Room per night | 13
|  | Canada | Room per night | 17.4
|  | Caribbean Region | Room per night | 61.1
|  | Chile | Room per night | 37.6
|  | China | Room per night | 62.3
|  | China (Hong Kong) | Room per night | 70.6
|  | Colombia | Room per night | 16.7
|  | Costa Rica | Room per night | 11.5
|  | Czech Republic | Room per night | 35.2
|  | Egypt | Room per night | 60.6
|  | Finland | Room per night | 11.8
|  | France | Room per night | 7.3
|  | French Polynesia | Room per night | 73
|  | Germany | Room per night | 18.6
|  | Greece | Room per night
|  | India | Room per night | 75.6
|  | Indonesia | Room per night | 72.5
|  | Ireland | Room per night | 27.1
|  | Israel | Room per night
|  | Italy | Room per night | 22.9
|  | Japan | Room per night | 56
|  | Jordan | Room per night | 74.9
|  | Malaysia | Room per night | 69.3
|  | Maldives | Room per night | 161.6
|  | Mexico | Room per night | 25.3
|  | Netherlands | Room per night | 22.7
|  | New Zealand | Room per night | 12.8
|  | Oman | Room per night | 92.6
|  | Panama | Room per night | 27.2
|  | Philippines | Room per night | 65.7
|  | Poland | Room per night | 40.9
|  | Portugal | Room per night | 30.1
|  | Qatar | Room per night | 117.9
|  | Romania | Room per night | 30.5
|  | Russian Federation | Room per night | 34.6
|  | Saudi Arabia | Room per night | 125.9
|  | Singapore | Room per night | 38.2
|  | South Africa | Room per night | 64.5
|  | South Korea | Room per night | 64
|  | Spain | Room per night | 20.6
|  | Switzerland | Room per night | 6.6
|  | Taiwan | Room per night | 86.8
|  | Thailand | Room per night | 55.6
|  | Turkey | Room per night | 37.3
|  | United Arab Emirates | Room per night | 98.7
|  | United States | Room per night | 21.7
|  | Vietnam | Room per night | 58.7
FAQs
How are the hotel stay conversion factors derived?
The hotel stay conversion factors are taken from the Hotel Footprinting Tool, produced by the International Tourism Partnership and Greenview, which have been derived from the Cornell Hotel Sustainability Benchmarking Index that uses annual data from international hotel companies and a standardized industry methodology.
For more information about how they have been derived, please visit https://www.hotelfootprints.org where more granular data is available by city and segment.
Why can't I find a conversion factor for the country I'm interested in?
The provision of conversion factors is limited by the availability of data in different parts of the world. The datasets used are updated each year, therefore it is expected that a wider range of countries will be covered in the future.
For information about how the conversion factors have been derived, please refer to the 'Methodology paper' that accompanies the conversion factors.
Note on E21: kg CO₂e per unit
Note on E25: kg CO₂e per unit

## Managed assets- electricity
UK Government GHG Conversion Factors for Company Reporting
Managed assets- electricity
Index
| Emissions source: | Managed assets- electricity | Next publication date: | 2021-06-01 | Factor set: | Full set
| Scope: | Scope 3 | Version: | 1 | Year: | 2020
Managed assets- electricity conversion factors should be used to report on electricity used at a site or in an asset not directly owned or operated by the reporting organisation (such as space in a data centre). This is reported as a Scope 3, indirect emission, and is a voluntary accounting practice. The conversion factors in this listing are for the electricity supplied to the grid that the organisation pays for directly or indirectly. The conversion factors in this listing are for the electricity supplied to the grid that organisations purchase. This does not include the emissions associated with the transmission and distribution of electricity.
Guidance
● Organisations should also account for the transmission and distribution (T&D) losses of the electricity they purchase, which occur between the power station and their site(s). They should do so using the ‘Transmission and distribution’ factors for the UK.
● Managed assets that generate renewable energy or purchase green energy should refer to Chapter 2 of the government 'Environmental reporting guidelines' for information on how to account for their electricity usage.
● The year displayed alongside the electricity factors is the reporting year for which users should apply these factors. This is based on a calendar reporting year.
Example of calculating emissions from managed assets- electricity
Company P reports the emissions from the electricity it uses in its data centre, which is hosted off site by a 3rd-party supplier. Its consumption can be found in its monthly bill and is in kWh.
The total annual kWh consumption is multiplied by the ‘electricity generation’ conversion factor to produce company P's managed assets- electricity emissions.
| Activity | Country | Unit | Year | kg CO2e | kg CO2 | kg CH4 | kg N2O
| Electricity generated | Electricity: UK | kWh | 2020 | 0.23314 | 0.23104 | 0.00072 | 0.00138
FAQs
I previously used a 5-year grid rolling average factors. These factors are based on 1-year average factors and look quite different. What should I do?
Please refer to the 'What's new in 2013' section of the ‘What’s new’ tab for full instructions on how to rebaseline your data to compensate for the changes made.
I'm confused about whether I should use these factors or the Scope 2 electricity factors. I know this is related to my organisational boundary, but I'm still unsure if these conversion factors are appropriate for my organisation or not.
This tab is for use by organisations using the financial control or equity share boundaries that lease assets from another party. In these cases, check the lease type. If it is an operating lease, use the conversion factors on this tab to report electricity and report the emissions as Scope 3. Otherwise, use the other conversion factors in the 'UK electricity' and 'Overseas electricity' tabs and report emissions as Scope 2. For further information, please read the 'Leased assets guidance'.
For information about how the conversion factors have been derived, please refer to the 'Methodology paper' that accompanies the conversion factors.
Note on F18: kg CO₂e per unit
Note on G18: kg CO₂e of CO₂ per unit
Note on H18: kg CO₂e of CH₄ per unit
Note on I18: kg CO₂e of N₂O per unit
Note on B19: Emissions associated with the generation of electricity at a power station. Electricity generation factors do not include transmission and distribution.

## Managed assets- vehicles
UK Government GHG Conversion Factors for Company Reporting
Managed assets- vehicles
Index
| Emissions source: | Managed assets- vehicles | Next publication date: | 2021-06-01 | Factor set: | Full set
| Scope: | Scope 3 | Version: | 1 | Year: | 2020
Managed assets- vehicles factors should be used to report emissions from vehicles that are used by a reporting organisation, but are not owned by the organisation and generally do not appear on the organisation's balance sheet. The emissions from managed assets are reported as a Scope 3 emissions source.
Guidance
● For vehicles where an organisation has data in litres of fueland/or kWh of electricity used, the ‘Fuels’ or 'UK Electricity' conversion factors should be applied, which provides more accurate emissions results.
● For vehicles that run on biofuels, please refer to the ‘bioenergy’ conversion factors. It should be noted that any vehicle running on biofuel that is reported in Scope 3 should also have an ‘outside of scopes’ CO2 figure reported separately.
● The conversion factors for electric cars and vans are the same as those in the ‘passenger vehicles’ and ‘delivery vehicles’ listings PLUS the emissions from the electricity consumption . Where a car or van is not owned or controlled by the reporting organisation, the vehicles should be accounted for in Scope 3 as opposed to Scope 1 (for petrol/diesel use) and Scope 2 (for electricity use), but the conversion factors and their categories remain the same.
● To avoid double-counting of emissions, do not include activity/emissions resulting from the use of plug-in electric vehicles that are charged predominantly on your organisation's premises if you are also already reporting the emissions resulting from your electricity consumed there.
● Please see the FAQs at the bottom of this page for further information on the conversion factors for managed assets vehicles, including electric vehicles.
Example of calculating emissions from managed assets- vehicles
Company Q reports the emissions from the mileage travelled in heavy goods vehicles (HGVs) on a long-term lease.
Company Q uses conversion factors appropriate to each of its managed assets. For example, for its 12-tonne gross vehicle weight rigid HGV, it applies the ‘rigid (>7.5 tonnes-17 tonnes)’ factor. It also has some other articulated HGVs on short-term leases at a site further afield for which size remains unknown. Therefore, it uses the ‘all artics’ factor, which is an appropriate average figure.
The total km travelled is multiplied by the appropriate conversion factor to produce company Q's passenger vehicle emissions.
|  |  |  | Diesel |  |  |  | Petrol |  |  |  | Unknown |  |  |  | Plug-in Hybrid Electric Vehicle |  |  |  | Battery Electric Vehicle
| Activity | Type | Unit | kg CO2e | kg CO2 | kg CH4 | kg N2O | kg CO2e | kg CO2 | kg CH4 | kg N2O | kg CO2e | kg CO2 | kg CH4 | kg N2O | kg CO2e | kg CO2 | kg CH4 | kg N2O | kg CO2e | kg CO2 | kg CH4 | kg N2O
| Managed cars (by market segment) | Mini | km | 0.10837 | 0.10653 | 3.49e-06 | 0.00184 | 0.13525 | 0.13458 | 0.00031 | 0.00036 | 0.13513 | 0.13445 | 0.00031 | 0.00037 |  |  |  |  | 0.04853 | 0.04809 | 0.00015 | 0.00029
|  |  | miles | 0.17442 | 0.17145 | 1e-05 | 0.00296 | 0.21767 | 0.21658 | 0.0005 | 0.00059 | 0.21747 | 0.21637 | 0.0005 | 0.0006 |  |  |  |  | 0.07809 | 0.07739 | 0.00024 | 0.00046
|  | Supermini | km | 0.1308 | 0.12896 | 3.49e-06 | 0.00184 | 0.15017 | 0.1495 | 0.00031 | 0.00036 | 0.14778 | 0.14697 | 0.00027 | 0.00054 | 0.0586 | 0.05814 | 0.00018 | 0.00028 | 0.04533 | 0.04492 | 0.00014 | 0.00027
|  |  | miles | 0.21051 | 0.20754 | 1e-05 | 0.00296 | 0.24168 | 0.24059 | 0.0005 | 0.00059 | 0.23785 | 0.23653 | 0.00044 | 0.00088 | 0.09431 | 0.09357 | 0.00029 | 0.00045 | 0.07294 | 0.07229 | 0.00022 | 0.00043
|  | Lower medium | km | 0.14197 | 0.14013 | 3.49e-06 | 0.00184 | 0.17343 | 0.17276 | 0.00031 | 0.00036 | 0.15819 | 0.15695 | 0.00016 | 0.00108 | 0.08802 | 0.08744 | 0.00027 | 0.00031 | 0.05566 | 0.05516 | 0.00017 | 0.00033
|  |  | miles | 0.22849 | 0.22552 | 1e-05 | 0.00296 | 0.27912 | 0.27803 | 0.0005 | 0.00059 | 0.25458 | 0.25259 | 0.00026 | 0.00173 | 0.14166 | 0.14071 | 0.00044 | 0.00051 | 0.08959 | 0.08878 | 0.00028 | 0.00053
|  | Upper medium | km | 0.16098 | 0.15914 | 3.49e-06 | 0.00184 | 0.20161 | 0.20094 | 0.00031 | 0.00036 | 0.17052 | 0.16895 | 8e-05 | 0.00149 | 0.09568 | 0.09503 | 0.00029 | 0.00036 | 0.04253 | 0.04215 | 0.00013 | 0.00025
|  |  | miles | 0.25907 | 0.2561 | 1e-05 | 0.00296 | 0.32447 | 0.32338 | 0.0005 | 0.00059 | 0.27441 | 0.27189 | 0.00012 | 0.0024 | 0.15398 | 0.15293 | 0.00047 | 0.00058 | 0.06846 | 0.06784 | 0.00021 | 0.00041
|  | Executive | km | 0.16735 | 0.16551 | 3.49e-06 | 0.00184 | 0.22699 | 0.22632 | 0.00031 | 0.00036 | 0.1803 | 0.17871 | 7e-05 | 0.00152 | 0.09667 | 0.09603 | 0.0003 | 0.00034
|  |  | miles | 0.26934 | 0.26637 | 1e-05 | 0.00296 | 0.36532 | 0.36423 | 0.0005 | 0.00059 | 0.29016 | 0.28761 | 0.00011 | 0.00244 | 0.15557 | 0.15454 | 0.00048 | 0.00055
|  | Luxury | km | 0.20198 | 0.20014 | 3.49e-06 | 0.00184 | 0.32797 | 0.3273 | 0.00031 | 0.00036 | 0.25454 | 0.25319 | 0.00013 | 0.00122 | 0.11774 | 0.11697 | 0.00036 | 0.00041 | 0.06416 | 0.06358 | 0.0002 | 0.00038
|  |  | miles | 0.32506 | 0.32209 | 1e-05 | 0.00296 | 0.52783 | 0.52674 | 0.0005 | 0.00059 | 0.40965 | 0.40747 | 0.00021 | 0.00197 | 0.18948 | 0.18825 | 0.00058 | 0.00065 | 0.10325 | 0.10232 | 0.00032 | 0.00061
|  | Sports | km | 0.16996 | 0.16812 | 3.49e-06 | 0.00184 | 0.24096 | 0.24029 | 0.00031 | 0.00036 | 0.23029 | 0.22945 | 0.00026 | 0.00058 | 0.09705 | 0.09642 | 0.0003 | 0.00033 | 0.08188 | 0.08114 | 0.00025 | 0.00049
|  |  | miles | 0.27353 | 0.27056 | 1e-05 | 0.00296 | 0.38779 | 0.3867 | 0.0005 | 0.00059 | 0.37064 | 0.36927 | 0.00043 | 0.00094 | 0.15618 | 0.15517 | 0.00048 | 0.00053 | 0.13178 | 0.13059 | 0.00041 | 0.00078
|  | Dual purpose 4X4 | km | 0.19141 | 0.18957 | 3.49e-06 | 0.00184 | 0.21844 | 0.21777 | 0.00031 | 0.00036 | 0.19784 | 0.19627 | 8e-05 | 0.00149 | 0.10639 | 0.10566 | 0.00033 | 0.0004 | 0.07075 | 0.07011 | 0.00022 | 0.00042
|  |  | miles | 0.30805 | 0.30508 | 1e-05 | 0.00296 | 0.35156 | 0.35047 | 0.0005 | 0.00059 | 0.31837 | 0.31586 | 0.00012 | 0.00239 | 0.17121 | 0.17004 | 0.00052 | 0.00065 | 0.11386 | 0.11283 | 0.00035 | 0.00068
|  | MPV | km | 0.17627 | 0.17443 | 3.49e-06 | 0.00184 | 0.19351 | 0.19284 | 0.00031 | 0.00036 | 0.18086 | 0.17932 | 9e-05 | 0.00145 |  |  |  |  | 0.06338 | 0.06281 | 0.00019 | 0.00038
|  |  | miles | 0.28369 | 0.28072 | 1e-05 | 0.00296 | 0.31144 | 0.31035 | 0.0005 | 0.00059 | 0.29106 | 0.28859 | 0.00014 | 0.00233 |  |  |  |  | 0.10201 | 0.10109 | 0.00031 | 0.00061
|  |  |  | Diesel |  |  |  | Petrol |  |  |  | Hybrid |  |  |  | CNG |  |  |  | LPG |  |  |  | Unknown |  |  |  | Plug-in Hybrid Electric Vehicle |  |  |  | Battery Electric Vehicle
| Activity | Type | Unit | kg CO2e | kg CO2 | kg CH4 | kg N2O | kg CO2e | kg CO2 | kg CH4 | kg N2O | kg CO2e | kg CO2 | kg CH4 | kg N2O | kg CO2e | kg CO2 | kg CH4 | kg N2O | kg CO2e | kg CO2 | kg CH4 | kg N2O | kg CO2e | kg CO2 | kg CH4 | kg N2O | kg CO2e | kg CO2 | kg CH4 | kg N2O | kg CO2e | kg CO2 | kg CH4 | kg N2O
| Managed cars (by size) | Small car | km | 0.13721 | 0.13537 | 3.49e-06 | 0.00184 | 0.14836 | 0.14769 | 0.00031 | 0.00036 | 0.10275 | 0.10168 | 0.0002 | 0.00087 | [8 empty] | 0.14449 | 0.14342 | 0.0002 | 0.00087 | 0.0586 | 0.05814 | 0.00018 | 0.00028 | 0.04637 | 0.04595 | 0.00014 | 0.00028
|  |  | miles | 0.22082 | 0.21785 | 1e-05 | 0.00296 | 0.23877 | 0.23768 | 0.0005 | 0.00059 | 0.16538 | 0.16364 | 0.00033 | 0.00141 | [8 empty] | 0.23254 | 0.2308 | 0.00033 | 0.00141 | 0.09431 | 0.09357 | 0.00029 | 0.00045 | 0.07462 | 0.07395 | 0.00023 | 0.00044
|  | Medium car | km | 0.16637 | 0.16453 | 3.49e-06 | 0.00184 | 0.18659 | 0.18592 | 0.00031 | 0.00036 | 0.10698 | 0.10567 | 0.00015 | 0.00116 | 0.15935 | 0.15738 | 0.00155 | 0.00042 | 0.17847 | 0.178 | 5e-05 | 0.00042 | 0.17571 | 0.1744 | 0.00015 | 0.00116 | 0.09251 | 0.09189 | 0.00028 | 0.00034 | 0.05563 | 0.05513 | 0.00017 | 0.00033
|  |  | miles | 0.26775 | 0.26478 | 1e-05 | 0.00296 | 0.30029 | 0.2992 | 0.0005 | 0.00059 | 0.17216 | 0.17007 | 0.00023 | 0.00186 | 0.25645 | 0.25328 | 0.0025 | 0.00067 | 0.28721 | 0.28646 | 8e-05 | 0.00067 | 0.28276 | 0.28067 | 0.00023 | 0.00186 | 0.14889 | 0.14789 | 0.00045 | 0.00055 | 0.08954 | 0.08873 | 0.00028 | 0.00053
|  | Large car | km | 0.20419 | 0.20235 | 3.49e-06 | 0.00184 | 0.27807 | 0.2774 | 0.00031 | 0.00036 | 0.1448 | 0.14326 | 8e-05 | 0.00146 | 0.2368 | 0.23483 | 0.00155 | 0.00042 | 0.26606 | 0.26559 | 5e-05 | 0.00042 | 0.22321 | 0.22167 | 8e-05 | 0.00146 | 0.10515 | 0.10444 | 0.00032 | 0.00039 | 0.06646 | 0.06587 | 0.0002 | 0.00039
|  |  | miles | 0.32863 | 0.32566 | 1e-05 | 0.00296 | 0.44752 | 0.44643 | 0.0005 | 0.00059 | 0.23304 | 0.23056 | 0.00013 | 0.00235 | 0.38109 | 0.37792 | 0.0025 | 0.00067 | 0.42817 | 0.42742 | 8e-05 | 0.00067 | 0.35923 | 0.35675 | 0.00013 | 0.00235 | 0.16923 | 0.16808 | 0.00052 | 0.00063 | 0.10698 | 0.10601 | 0.00033 | 0.00064
|  | Average car | km | 0.16844 | 0.1666 | 3.49e-06 | 0.00184 | 0.1743 | 0.17363 | 0.00031 | 0.00036 | 0.11558 | 0.11433 | 0.00016 | 0.00109 | 0.17621 | 0.17424 | 0.00155 | 0.00042 | 0.19754 | 0.19707 | 5e-05 | 0.00042 | 0.1714 | 0.17015 | 0.00016 | 0.00109 | 0.09712 | 0.09646 | 0.0003 | 0.00036 | 0.05728 | 0.05676 | 0.00018 | 0.00034
|  |  | miles | 0.27108 | 0.26811 | 1e-05 | 0.00296 | 0.28052 | 0.27943 | 0.0005 | 0.00059 | 0.18601 | 0.18399 | 0.00026 | 0.00176 | 0.28359 | 0.28042 | 0.0025 | 0.00067 | 0.3179 | 0.31715 | 8e-05 | 0.00067 | 0.27584 | 0.27382 | 0.00026 | 0.00176 | 0.1563 | 0.15524 | 0.00048 | 0.00058 | 0.09218 | 0.09135 | 0.00028 | 0.00055
|  |  |  | Diesel |  |  |  | Petrol |  |  |  | CNG |  |  |  | LPG |  |  |  | Unknown |  |  |  | Plug-in Hybrid Electric Vehicle |  |  |  | Battery Electric Vehicle
| Activity | Type | Unit | kg CO2e | kg CO2 | kg CH4 | kg N2O | kg CO2e | kg CO2 | kg CH4 | kg N2O | kg CO2e | kg CO2 | kg CH4 | kg N2O | kg CO2e | kg CO2 | kg CH4 | kg N2O | kg CO2e | kg CO2 | kg CH4 | kg N2O | kg CO2e | kg CO2 | kg CH4 | kg N2O | kg CO2e | kg CO2 | kg CH4 | kg N2O
| Managed vans | Class I (up to 1.305 tonnes) | km | 0.14853 | 0.1467 | 0 | 0.00183 | 0.21079 | 0.20998 | 0.00024 | 0.00057 | [16 empty] | 0.04319 | 0.0428 | 0.00013 | 0.00026
|  | Class II (1.305 to 1.74 tonnes) | km | 0.189 | 0.18717 | 0 | 0.00183 | 0.20792 | 0.20711 | 0.00024 | 0.00057 | [16 empty] | 0.0602 | 0.05965 | 0.00019 | 0.00036
|  | Class III (1.74 to 3.5 tonnes) | km | 0.27171 | 0.26988 | 0 | 0.00183 | 0.33276 | 0.33195 | 0.00024 | 0.00057 | [16 empty] | 0.08422 | 0.08346 | 0.00026 | 0.0005
|  | Average (up to 3.5 tonnes) | km | 0.2471 | 0.24527 | 0 | 0.00183 | 0.21962 | 0.21881 | 0.00024 | 0.00057 | 0.24709 | 0.24523 | 0.00119 | 0.00067 | 0.27175 | 0.27104 | 4e-05 | 0.00067 | 0.24621 | 0.24441 | 1e-05 | 0.00179 |  |  |  |  | 0.06025 | 0.0597 | 0.00019 | 0.00036
|  |  |  | 0% Laden |  |  |  | 50% Laden |  |  |  | 100% Laden |  |  |  | Average laden
| Activity | Type | Unit | kg CO2e | kg CO2 | kg CH4 | kg N2O | kg CO2e | kg CO2 | kg CH4 | kg N2O | kg CO2e | kg CO2 | kg CH4 | kg N2O | kg CO2e | kg CO2 | kg CH4 | kg N2O
| Managed HGV (all diesel) | Rigid (>3.5 - 7.5 tonnes) | km | 0.44863 | 0.44276 | 0.0001 | 0.00577 | 0.48713 | 0.48126 | 0.0001 | 0.00577 | 0.52563 | 0.51976 | 0.0001 | 0.00577 | 0.48251 | 0.47664 | 0.0001 | 0.00577
|  | Rigid (>7.5 tonnes-17 tonnes) | km | 0.53912 | 0.53196 | 0.00012 | 0.00704 | 0.61512 | 0.60796 | 0.00012 | 0.00704 | 0.69111 | 0.68395 | 0.00012 | 0.00704 | 0.58928 | 0.58212 | 0.00012 | 0.00704
|  | Rigid (>17 tonnes) | km | 0.77439 | 0.76266 | 0.00019 | 0.01153 | 0.9418 | 0.93007 | 0.00019 | 0.01153 | 1.1092 | 1.0975 | 0.00019 | 0.01153 | 0.96432 | 0.95259 | 0.00019 | 0.01153
|  | All rigids | km | 0.66604 | 0.6563 | 0.00016 | 0.00958 | 0.79077 | 0.78103 | 0.00016 | 0.00958 | 0.91549 | 0.90575 | 0.00016 | 0.00958 | 0.80112 | 0.79138 | 0.00016 | 0.00958
|  | Articulated (>3.5 - 33t) | km | 0.64607 | 0.63256 | 0.0001 | 0.01341 | 0.80421 | 0.7907 | 0.0001 | 0.01341 | 0.96235 | 0.94883 | 0.0001 | 0.01341 | 0.77574 | 0.76223 | 0.0001 | 0.01341
|  | Articulated (>33t) | km | 0.65224 | 0.63616 | 0.00012 | 0.01596 | 0.86429 | 0.84822 | 0.00012 | 0.01596 | 1.0763 | 1.0603 | 0.00012 | 0.01596 | 0.92367 | 0.90759 | 0.00012 | 0.01596
|  | All artics | km | 0.65191 | 0.63597 | 0.00011 | 0.01583 | 0.86105 | 0.84511 | 0.00011 | 0.01583 | 1.0702 | 1.0543 | 0.00011 | 0.01583 | 0.91569 | 0.89975 | 0.00011 | 0.01583
|  | All HGVs | km | 0.65811 | 0.64489 | 0.00013 | 0.01308 | 0.8302 | 0.81698 | 0.00013 | 0.01308 | 1.0023 | 0.98907 | 0.00013 | 0.01308 | 0.8654 | 0.85218 | 0.00013 | 0.01308
|  |  |  | 0% Laden |  |  |  | 50% Laden |  |  |  | 100% Laden |  |  |  | Average laden
| Activity | Type | Unit | kg CO2e | kg CO2 | kg CH4 | kg N2O | kg CO2e | kg CO2 | kg CH4 | kg N2O | kg CO2e | kg CO2 | kg CH4 | kg N2O | kg CO2e | kg CO2 | kg CH4 | kg N2O
| Managed HGV refrigerated (all diesel) | Rigid (>3.5 - 7.5 tonnes) | km | 0.53399 | 0.52812 | 0.0001 | 0.00577 | 0.57992 | 0.57405 | 0.0001 | 0.00577 | 0.62584 | 0.61997 | 0.0001 | 0.00577 | 0.57441 | 0.56854 | 0.0001 | 0.00577
|  | Rigid (>7.5 tonnes-17 tonnes) | km | 0.64168 | 0.63453 | 0.00012 | 0.00704 | 0.73233 | 0.72517 | 0.00012 | 0.00704 | 0.82298 | 0.81582 | 0.00012 | 0.00704 | 0.70151 | 0.69435 | 0.00012 | 0.00704
|  | Rigid (>17 tonnes) | km | 0.92143 | 0.9097 | 0.00019 | 0.01153 | 1.1211 | 1.1094 | 0.00019 | 0.01153 | 1.3208 | 1.3091 | 0.00019 | 0.01153 | 1.148 | 1.1362 | 0.00019 | 0.01153
|  | All rigids | km | 0.79258 | 0.78284 | 0.00016 | 0.00958 | 0.94135 | 0.93161 | 0.00016 | 0.00958 | 1.0901 | 1.0804 | 0.00016 | 0.00958 | 0.9537 | 0.94396 | 0.00016 | 0.00958
|  | Articulated (>3.5 - 33t) | km | 0.74752 | 0.73401 | 0.0001 | 0.01341 | 0.93102 | 0.91751 | 0.0001 | 0.01341 | 1.1145 | 1.101 | 0.0001 | 0.01341 | 0.89799 | 0.88448 | 0.0001 | 0.01341
|  | Articulated (>33t) | km | 0.75427 | 0.73819 | 0.00012 | 0.01596 | 1.0003 | 0.98426 | 0.00012 | 0.01596 | 1.2464 | 1.2303 | 0.00012 | 0.01596 | 1.0692 | 1.0532 | 0.00012 | 0.01596
|  | All artics | km | 0.75391 | 0.73797 | 0.00011 | 0.01583 | 0.9966 | 0.98066 | 0.00011 | 0.01583 | 1.2393 | 1.2233 | 0.00011 | 0.01583 | 1.06 | 1.0441 | 0.00011 | 0.01583
|  | All HGVs | km | 0.77072 | 0.7575 | 0.00013 | 0.01308 | 0.97286 | 0.95964 | 0.00013 | 0.01308 | 1.175 | 1.1618 | 0.00013 | 0.01308 | 1.0142 | 1.001 | 0.00013 | 0.01308
| Activity | Type | Unit | kg CO2e | kg CO2 | kg CH4 | kg N2O
| Managed motorbikes | Small | km | 0.08277 | 0.08086 | 0.00161 | 0.0003
|  |  | miles | 0.13321 | 0.13013 | 0.0026 | 0.00048
|  | Medium | km | 0.10086 | 0.09816 | 0.0021 | 0.0006
|  |  | miles | 0.1623 | 0.15797 | 0.00337 | 0.00096
|  | Large | km | 0.13237 | 0.13058 | 0.00119 | 0.0006
|  |  | miles | 0.21302 | 0.21015 | 0.00191 | 0.00096
|  | Average | km | 0.11337 | 0.11115 | 0.00163 | 0.00059
|  |  | miles | 0.18245 | 0.17887 | 0.00263 | 0.00095
FAQs
Do the conversion factors take into account the age of vehicles?
The conversion factors are based on information from the Department for Transport, which regularly analyses the mix of cars/vans on the road in the UK through Driver and Vehicle Licensing Agency (DVLA) records and automatic number plate recognition (ANPR) data. The conversion factors are updated each year to reflect changes in the spectrum of cars/vans of different types and ages being driven.
I know the average mpg of my passenger vehicles as well as mileage. Can this be used to improve my calculations?
The miles per gallon (mpg) of the car should be used to convert the distance travelled into litres of fuel used (refer to the ‘conversions’ listing to find values to assist this calculation). The conversion factor for litres of fuel can then be applied. This will give a more accurate view of the actual emissions from the car (the conversion factors for car mileage represent the average mpg of the whole UK car population, so knowing your car’s actual mpg and using this value will yield more precise results).
I'm confused about whether I should use these factors or the Scope 1 vehicle factors. I know this is related to my organisational boundary, but I'm still unsure if these conversion factors are appropriate for my organisation's vehicles or not.
This tab is for use by organisations using the financial control or equity share boundaries that lease assets from another party. In these cases, check the lease type. If it is an operating lease, use the conversion factors on this tab to report vehicle emissions as Scope 3. Otherwise, use the other conversion factors in the 'Passenger travel' and 'Delivery vehicles' tabs and report emissions as Scope 1. For further information, please read the 'Leased assets guidance'.
Which tables do I need to use to capture all the emissions resulting from the use of my plug-in electric vehicles?
Please refer to the 'Passenger vehicles' FAQ for tables providing this information.
Note: The Plug-in Hybrid Electric Vehicle category also includes Range-Extended Electric Vehicles (also known as REEVs, ER-EVs or REX).
Why are emission factors for certain types of electric vehicle missing?
At the moment there are only a limited number of electric vehicle models on the market, and certain categories are not yet represented by battery electric vehicle or plug-in hybrid electric vehicles. Emission factors will be added in future updates for these vehicle types, when models in these categories become available in the UK market/fleet.
For information about how the conversion factors have been derived, please refer to the 'Methodology paper' that accompanies the conversion factors.
Note on E24: kg CO₂e per unit
Note on F24: kg CO₂e of CO₂ per unit
Note on G24: kg CO₂e of CH₄ per unit
Note on H24: kg CO₂e of N₂O per unit
Note on I24: kg CO₂e per unit
Note on J24: kg CO₂e of CO₂ per unit
Note on K24: kg CO₂e of CH₄ per unit
Note on L24: kg CO₂e of N₂O per unit
Note on M24: kg CO₂e per unit
Note on N24: kg CO₂e of CO₂ per unit
Note on O24: kg CO₂e of CH₄ per unit
Note on P24: kg CO₂e of N₂O per unit
Note on Q24: kg CO₂e per unit
Note on R24: kg CO₂e of CO₂ per unit
Note on S24: kg CO₂e of CH₄ per unit
Note on T24: kg CO₂e of N₂O per unit
Note on U24: kg CO₂e per unit
Note on V24: kg CO₂e of CO₂ per unit
Note on W24: kg CO₂e of CH₄ per unit
Note on X24: kg CO₂e of N₂O per unit
Note on C25: This is the smallest category of car sometimes referred to as a city car. Examples include: Citroën C1, Fiat/Alfa Romeo 500 and Panda, Peugeot 107, Volkswagen up!, Renault TWINGO, Toyota AYGO, smart fortwo and HyundaI i 10.
Note on C27: This is a car that is larger than a city car, but smaller than a small family car. Examples include: Ford Fiesta, Renault CLIO, Volkswagen Polo, Citroën C2 and C3, Opel Corsa, Peugeot 208, and Toyota Yaris.
Note on C29: This is a small, compact family car. Examples include: Volkswagen Golf, Ford Focus, Opel Astra, Audi A3, BMW 1 Series, Renault Mégane and Toyota Auris.
Note on C31: This is classed as a large family car. Examples include: BMW 3 Series, ŠKODA Octavia, Volkswagen Passat, Audi A4, Mercedes Benz C Class and Peugeot 508.
Note on C33: These are large cars. Examples include: BMW 5 Series, Audi A5 and A6, Mercedes Benz E Class and Skoda Superb.
Note on C35: This is a luxury car which is niche in the European market. Examples include: Jaguar XF, Mercedes-Benz S-Class, .BMW 7 series, Audi A8, Porsche Panamera and Lexus LS.
Note on C37: Sport cars are a small, usually two seater with two doors and designed for speed, high acceleration, and manoeuvrability. Examples include: Mercedes-Benz SLK, Audi TT, Porsche 911 and Boxster, and Peugeot RCZ.
Note on C39: These are sport utility vehicles (SUVs) which have off-road capabilities and four-wheel drive. Examples include: Suzuki Jimny, Land Rover Discovery and Defender, Toyota Land Cruiser, and Nissan Pathfinder.
Note on C41: These are multipurpose cars. Examples include: Ford C-Max, Renault Scenic, Volkswagen Touran, Opel Zafira, Ford B-Max, and Citroën C3 Picasso and C4 Picasso.
Note on M45: A vehicle with two power sources, typically petrol and electric
Note on Q45: A compressed version of the same natural gas you receive in the home. When compressed can be used as an alternative vehicle fuel.
Note on U45: Alternative fuel stored in gas tanks. Often known as 'autogas'.
Note on E46: kg CO₂e per unit
Note on F46: kg CO₂e of CO₂ per unit
Note on G46: kg CO₂e of CH₄ per unit
Note on H46: kg CO₂e of N₂O per unit
Note on I46: kg CO₂e per unit
Note on J46: kg CO₂e of CO₂ per unit
Note on K46: kg CO₂e of CH₄ per unit
Note on L46: kg CO₂e of N₂O per unit
Note on M46: kg CO₂e per unit
Note on N46: kg CO₂e of CO₂ per unit
Note on O46: kg CO₂e of CH₄ per unit
Note on P46: kg CO₂e of N₂O per unit
Note on Q46: kg CO₂e per unit
Note on R46: kg CO₂e of CO₂ per unit
Note on S46: kg CO₂e of CH₄ per unit
Note on T46: kg CO₂e of N₂O per unit
Note on U46: kg CO₂e per unit
Note on V46: kg CO₂e of CO₂ per unit
Note on W46: kg CO₂e of CH₄ per unit
Note on X46: kg CO₂e of N₂O per unit
Note on Y46: kg CO₂e per unit
Note on Z46: kg CO₂e of CO₂ per unit
Note on AA46: kg CO₂e of CH₄ per unit
Note on AB46: kg CO₂e of N₂O per unit
Note on AC46: kg CO₂e per unit
Note on AD46: kg CO₂e of CO₂ per unit
Note on AE46: kg CO₂e of CH₄ per unit
Note on AF46: kg CO₂e of N₂O per unit
Note on AG46: kg CO₂e per unit
Note on AH46: kg CO₂e of CO₂ per unit
Note on AI46: kg CO₂e of CH₄ per unit
Note on AJ46: kg CO₂e of N₂O per unit
Note on C47: Petrol/LPG/CNG - up to a 1.4-litre engine Diesel - up to a 1.7-litre engine Others - vehicles models of a smilar size (i.e. market segment A or B)
Note on C49: Petrol/LPG/CNG - from 1.4-litre to 2.0-litre engine Diesel - from 1.7-litre to 2.0-litre engine Others - vehicles models of a smilar size (i.e. generally market segment C)
Note on C51: Petrol/LPG/CNG - 2.0-litre engine + Diesel - 2.0-litre engine + Others - vehicles models of a smilar size (i.e. generally market segment D and above)
Note on C53: Unknown engine size.
Note on M57: A compressed version of the same natural gas you receive in the home. Used as an alternative vehicle fuel.
Note on Q57: Alternative fuel stored in gas tanks. Often known as 'autogas'.
Note on E58: kg CO₂e per unit
Note on F58: kg CO₂e of CO₂ per unit
Note on G58: kg CO₂e of CH₄ per unit
Note on H58: kg CO₂e of N₂O per unit
Note on I58: kg CO₂e per unit
Note on J58: kg CO₂e of CO₂ per unit
Note on K58: kg CO₂e of CH₄ per unit
Note on L58: kg CO₂e of N₂O per unit
Note on M58: kg CO₂e per unit
Note on N58: kg CO₂e of CO₂ per unit
Note on O58: kg CO₂e of CH₄ per unit
Note on P58: kg CO₂e of N₂O per unit
Note on Q58: kg CO₂e per unit
Note on R58: kg CO₂e of CO₂ per unit
Note on S58: kg CO₂e of CH₄ per unit
Note on T58: kg CO₂e of N₂O per unit
Note on U58: kg CO₂e per unit
Note on V58: kg CO₂e of CO₂ per unit
Note on W58: kg CO₂e of CH₄ per unit
Note on X58: kg CO₂e of N₂O per unit
Note on Y58: kg CO₂e per unit
Note on Z58: kg CO₂e of CO₂ per unit
Note on AA58: kg CO₂e of CH₄ per unit
Note on AB58: kg CO₂e of N₂O per unit
Note on AC58: kg CO₂e per unit
Note on AD58: kg CO₂e of CO₂ per unit
Note on AE58: kg CO₂e of CH₄ per unit
Note on AF58: kg CO₂e of N₂O per unit
Note on E65: Vehicle is not transporting any goods.
Note on I65: Vehicle is half full of goods.
Note on M65: Vehicle has been loaded to maximum capacity.
Note on Q65: The average percentage laden for a freighting vehicle in the UK.
Note on E66: kg CO₂e per unit
Note on F66: kg CO₂e of CO₂ per unit
Note on G66: kg CO₂e of CH₄ per unit
Note on H66: kg CO₂e of N₂O per unit
Note on I66: kg CO₂e per unit
Note on J66: kg CO₂e of CO₂ per unit
Note on K66: kg CO₂e of CH₄ per unit
Note on L66: kg CO₂e of N₂O per unit
Note on M66: kg CO₂e per unit
Note on N66: kg CO₂e of CO₂ per unit
Note on O66: kg CO₂e of CH₄ per unit
Note on P66: kg CO₂e of N₂O per unit
Note on Q66: kg CO₂e per unit
Note on R66: kg CO₂e of CO₂ per unit
Note on S66: kg CO₂e of CH₄ per unit
Note on T66: kg CO₂e of N₂O per unit
Note on B67: Road vehicle with maximum weight exceeding 3.5 tonnes.
Note on E77: Vehicle is not transporting any goods.
Note on I77: Vehicle is half full of goods.
Note on M77: Vehicle has been loaded to maximum capacity.
Note on Q77: The average percentage laden for a freighting vehicle in the UK.
Note on E78: kg CO₂e per unit
Note on F78: kg CO₂e of CO₂ per unit
Note on G78: kg CO₂e of CH₄ per unit
Note on H78: kg CO₂e of N₂O per unit
Note on I78: kg CO₂e per unit
Note on J78: kg CO₂e of CO₂ per unit
Note on K78: kg CO₂e of CH₄ per unit
Note on L78: kg CO₂e of N₂O per unit
Note on M78: kg CO₂e per unit
Note on N78: kg CO₂e of CO₂ per unit
Note on O78: kg CO₂e of CH₄ per unit
Note on P78: kg CO₂e of N₂O per unit
Note on Q78: kg CO₂e per unit
Note on R78: kg CO₂e of CO₂ per unit
Note on S78: kg CO₂e of CH₄ per unit
Note on T78: kg CO₂e of N₂O per unit
Note on B79: Refrigerated road vehicle with maximum weight exceeding 3.5 tonnes.
Note on E90: kg CO₂e per unit
Note on F90: kg CO₂e of CO₂ per unit
Note on G90: kg CO₂e of CH₄ per unit
Note on H90: kg CO₂e of N₂O per unit

## Outside of scopes
UK Government GHG Conversion Factors for Company Reporting
Outside of scopes
Index
| Emissions source: | Outside of scopes | Next publication date: | 2021-06-01 | Factor set: | Full set
| Scope: | Outside of Scopes | Version: | 1 | Year: | 2020
Outside of scopes factors should be used to account for the direct carbon dioxide (CO2) impact of burning biomass and biofuels. The emissions are labelled ‘outside of scopes’ because the Scope 1 impact of these fuels has been determined to be a net ‘0’ (since the fuel source itself absorbs an equivalent amount of CO2 during the growth phase as the amount of CO2 released through combustion). Full reporting of any fuel from a biogenic source should have the ‘outside of scopes’ CO2 value documented to ensure complete accounting for the emissions created.
Guidance
● All fuels with biogenic content (such as 'Diesel and petrol (average biofuel blend)' ) should have the ‘outside of scopes’ emissions reported to ensure a complete picture of an organisation's emissions is created.
● All outside of scopes energy-based factors are provided on a net CV basis.
Example of calculating emissions outside of scopes
Company C uses a wood-burning stove to heat its premises. The direct Scope 1 emissions for wood pellets for nitrous oxide (N2O) and methane (CH4) are found in the ‘bioenergy’ sheet. The Scope 1 associated CO2 is reported as a net ‘0’ for wood since an analogous amount of CO2 is absorbed in the growth of the wood to that released.
To ensure completeness of reporting, Company C quantifies the CO2 arising from the combustion process, but place this ‘outside of scopes’ i.e. in neither Scope 1, 2 or 3.
Company C multiplies the activity data for its wood pellets (tonnes) by the appropriate factor found in the ‘outside of scopes’ listing to generate the emissions value.
| Activity | Type | Unit | kg CO2
| Forecourt fuels containing biofuel | Diesel (average biofuel blend) | tonnes | 132.25
|  |  | litres | 0.11118
|  |  | kWh | 0.01116
|  | Petrol (average biofuel blend) | tonnes | 93.16
|  |  | litres | 0.06865
|  |  | kWh | 0.00765
| Activity | Type | Unit | kg CO2
| Biofuel | Bioethanol | litres | 1.52
|  |  | GJ | 71.6
|  |  | kg | 1.92
|  | Biodiesel | litres | 2.36
|  |  | GJ | 71.32
|  |  | kg | 2.65
|  | Biomethane | litres
|  |  | GJ | 55.28
|  |  | kg | 2.71
|  | Biodiesel (from used cooking oil) | litres | 2.36
|  |  | GJ | 71.32
|  |  | kg | 2.65
|  | Biodiesel (from tallow) | litres | 2.36
|  |  | GJ | 71.32
|  |  | kg | 2.65
| Activity | Type | Unit | kg CO2
| Biomass | Wood logs | tonnes | 1436.23
|  |  | kWh | 0.35149
|  | Wood chips | tonnes | 1335.71
|  |  | kWh | 0.35357
|  | Wood pellets | tonnes | 1635.44
|  |  | kWh | 0.34941
|  | Grass/straw | tonnes | 1294.17
|  |  | kWh | 0.34593
| Activity | Type | Unit | kg CO2
| Biogas | Biogas | tonnes | 1105.6695
|  |  | kWh | 0.19902
|  | Landfill gas | tonnes | 679.9867
|  |  | kWh | 0.19902
For information about how the conversion factors have been derived, please refer to the 'Methodology paper' that accompanies the conversion factors.
Note on E20: kg CO₂ per unit
Note on C21: Diesel that has been blended with biofuel (forecourt diesel).
Note on C24: Petrol that has been blended with biofuel (forecourt petrol).
Note on E30: kg CO₂ per unit
Note on C31: Renewable fuel derived from common crops (such as sugar cane and sugar beet).
Note on C34: Renewable fuel derived from common natural oils (such as vegetable oils).
Note on C37: The specific methane part of biogas. Biogas comes from anaerobic digestion of organic matter.
Note on C40: Renewable fuel almost exclusively derived from common natural oils (such as vegetable oils).
Note on C43: Renewable fuel almost exclusively derived from common natural oils (such as vegetable oils).
Note on E49: kg CO₂ per unit
Note on C54: Compressed low quality wood (such as sawdust/shavings that are made into pellet form).
Note on E61: kg CO₂ per unit
Note on C62: A naturally occurring gas from the anaerobic digestion of organic materials (such as sewage and food waste) or produced intentionally as a fuel from the anaerobic digestion of biogenic substances (such as energy crops and agricultural residues). Assumes 65% methane and 35% carbon dioxide.
Note on C64: Gas collected from a landfill site. This may be used for electricity generation, collected and purified for use as a transport fuel or flared off. Assumes 45% methane, 40% carbon dioxide and 15% other gasses.

## Conversions
UK Government GHG Conversion Factors for Company Reporting
Conversions
Index
| Emissions source: | None | Next publication date: | 2021-06-01 | Factor set: | Full set
| Scope: | - | Version: | 1 | Year: | 2020
The conversion values should be used to change units (such as those for energy, mass and volume) into alternative units. This is particularly useful where an organisation is collecting data in units of measure that do not have conversion factors that can be directly used to determine a carbon emission total.
Using the abbreviation table
The abbreviation table simply demonstrates common abbreviations that may be found within the carbon reporting arena and their long-hand form. This table is entirely for reference.
Using the conversions table
To convert from the units of measure in the columns on the left hand side of the table to the units of measure in the column headers in the same tables, simply multiple by the factor displayed where the two units meet on the table.
For example, to convert from kWh to GJ, multiply the kWh value by 0.036.
|  |  | Symbol | Number | Standard form
| Abbreviation | Kilo | k | 1000 | 10 3
|  | Mega | M | 1000000 | 10 6
|  | Giga | G | 1000000000 | 10 9
|  | Tera | T | 1000000000000 | 10 12
|  | Peta | P | 1000000000000000 | 10 15
|  |  | GJ | kWh | therm | toe | kcal
| Energy | Gigajoule, GJ |  | 277.7778 | 9.4782 | 0.023885 | 238902.9576
|  | Kilowatt-hour, kWh | 0.0036 |  | 0.034121 | 8.5985e-05 | 860.0506
|  | Therm | 0.10551 | 29.3071 |  | 0.00252 | 25205.5975
|  | Tonne oil equivalent, toe | 41.868 | 11629.9998 | 396.832 |  | 10002388.8883
|  | Kilocalorie, kcal | 4.1858e-06 | 0.0011627 | 3.9674e-05 | 9.9976e-08
|  |  | L | m3 | cu ft | Imp. gallon | US gallon | Bbl (US,P)
| Volume | Litres, L |  | 0.001 | 0.035315 | 0.21997 | 0.26417 | 0.0062898
|  | Cubic metres, m3 | 1000 |  | 35.3147 | 219.9692 | 264.1721 | 6.2898
|  | Cubic feet, cu ft | 28.3168 | 0.028317 |  | 6.2288 | 7.4805 | 0.17811
|  | Imperial gallon | 4.5461 | 0.0045461 | 0.16054 |  | 1.2009 | 0.028594
|  | US gallon | 3.7854 | 0.0037854 | 0.13368 | 0.83267 |  | 0.02381
|  | Barrel (US, petroleum), bbl | 158.9873 | 0.15899 | 5.6146 | 34.9723 | 42
|  |  | kg | tonne | ton (UK) | ton (US) | lb
| Weight/mass | Kilogram, kg |  | 0.001 | 0.00098421 | 0.0011023 | 2.2046
|  | tonne, t (metric ton) | 1000 |  | 0.98421 | 1.1023 | 2204.6237
|  | ton (UK, long ton) | 1016.0464 | 1.016 |  | 1.12 | 2240
|  | ton (US, short ton) | 907.185 | 0.90718 | 0.89286 |  | 2000.0015
|  | Pound, lb | 0.45359 | 0.00045359 | 0.00044643 | 0.0005
|  |  | m | ft | mi | km | nmi
| Length / distance | Metre, m |  | 3.2808 | 0.00062137 | 0.001 | 0.00053996
|  | Feet, ft | 0.3048 |  | 0.00018939 | 0.0003048 | 0.00016458
|  | Miles, mi | 1609.344 | 5280 |  | 1.6093 | 0.86898
|  | Kilometres, km | 1000 | 3280.8399 | 0.62137 |  | 0.53996
|  | Nautical miles, nmi or NM | 1852 | 6076.1155 | 1.1508 | 1.852
|  |  | m | ft | in | cm | yd
| Length / distance | Metre, m |  | 3.2808 | 39.3701 | 100 | 1.0936
|  | Feet, ft | 0.3048 |  | 12 | 30.48 | 0.33333
|  | Inch, in | 0.0254 | 0.083333 |  | 2.54 | 0.027778
|  | Centimetres, cm | 0.01 | 0.032808 | 0.3937 |  | 0.010936
|  | Yard, yd | 0.9144 | 3 | 36 | 91.44

## Fuel properties
UK Government GHG Conversion Factors for Company Reporting
Fuel properties
Index
| Emissions source: | None | Next publication date: | 2021-06-01 | Factor set: | Full set
| Scope: | - | Version: | 1 | Year: | 2020
The fuel properties can be used to determine the typical calorific values/densities of most common fuels.
|  |  | Year | Net CV | Gross CV | Density | Density* | Net CV | Gross CV | Net CV | Gross CV
|  |  |  | GJ/tonne | GJ/tonne | kg/m3 | litres/tonne | kWh/kg | kWh/kg | kWh/litre | kWh/litre | Notes:
| Commonly Used Fossil Fuels | Aviation Spirit | 2020 | 44.902 | 47.266 | 711.744 | 1405 | 12.473 | 13.129 | 8.878 | 9.345
|  | Aviation Turbine Fuel | 2020 | 43.905 | 46.215 | 799.361 | 1251 | 12.196 | 12.838 | 9.749 | 10.262
|  | Burning Oil | 2020 | 43.889 | 46.198 | 802.568 | 1246 | 12.191 | 12.833 | 9.784 | 10.299
|  | Coal (domestic) | 2020 | 28.613 | 30.119 | 850 | 1176.471 | 7.948 | 8.366 | 6.756 | 7.111
|  | Coal (electricity generation) | 2020 | 24.008 | 25.272 |  |  | 6.669 | 7.02 |  |  | 1
|  | Coal (electricity generation - home produced coal only) | 2020 | 23.971 | 25.232 |  |  | 6.659 | 7.009 |  |  | 2
|  | Coal (industrial) | 2020 | 25.405 | 26.742 |  |  | 7.057 | 7.428
|  | Coking Coal | 2020 | 30.24 | 31.832 |  |  | 8.4 | 8.842
|  | Diesel (100% mineral diesel) | 2020 | 42.928 | 45.668 | 838.223 | 1193 | 11.925 | 12.686 | 9.995 | 10.633
|  | Diesel (average biofuel blend) | 2020 | 42.643 | 45.321 | 840.661 | 1189.54 | 11.845 | 12.589 | 9.958 | 10.583
|  | Fuel Oil | 2020 | 40.714 | 43.312 | 988.142 | 1012 | 11.309 | 12.031 | 11.175 | 11.889
|  | Gas Oil | 2020 | 42.569 | 45.286 | 853.971 | 1171 | 11.825 | 12.579 | 10.098 | 10.742
|  | Lubricants | 2020 | 40.714 | 43.312 | 866.551 | 1154 | 11.309 | 12.031 | 9.8 | 10.426
|  | LPG | 2020 | 45.938 | 49.327 | 529.25 | 1889.465 | 12.761 | 13.702 | 6.754 | 7.252
|  | Naphtha | 2020 | 45.442 | 47.834 | 674.309 | 1483 | 12.623 | 13.287 | 8.512 | 8.96
|  | Natural Gas | 2020 | 44.758 | 49.595 | 0.799 | 1252312.773 | 12.433 | 13.776 | 0.01 | 0.011
|  | Natural Gas (100% mineral blend) | 2020 | 44.758 | 49.595 | 0.799 | 1252312.773 | 12.433 | 13.776 | 0.01 | 0.011
|  | Other petroleum gas | 2020 | 46.602 | 50.654 | 366.3 | 2730 | 12.945 | 14.071 | 4.742 | 5.154
|  | Petroleum coke | 2020 | 33.972 | 35.76 |  |  | 9.437 | 9.933
|  | Petrol (100% mineral petrol) | 2020 | 44.7 | 47.053 | 734.214 | 1362 | 12.417 | 13.07 | 9.117 | 9.596
|  | Petrol (average biofuel blend) | 2020 | 43.831 | 46.211 | 736.908 | 1357.021 | 12.175 | 12.836 | 8.972 | 9.459
|  | Waste oils | 2020 | 42.222 | 45.215 | 853.971 | 1171 | 11.728 | 12.56 | 10.016 | 10.726
|  |  | Year | Net CV | Gross CV | Density | Density* | Net CV | Gross CV | Net CV | Gross CV
|  |  |  | GJ/tonne | GJ/tonne | kg/m3 | litres/tonne | kWh/kg | kWh/kg | kWh/litre | kWh/litre
| Other fuels | Biodiesel (ME) | 2020 | 37.2 | 38.7 | 890 | 1123.596 | 10.333 | 10.75 | 9.197 | 9.568
|  | Biodiesel (BtL or HVO) | 2020 | 44 | 45.774 | 780 | 1282.051 | 12.222 | 12.715 | 9.533 | 9.918
|  | Bioethanol | 2020 | 26.8 | 29.7 | 794 | 1259.446 | 7.444 | 8.25 | 5.911 | 6.551
|  | BioETBE | 2020 | 36.3 | 39.629 | 750 | 1333.333 | 10.083 | 11.008 | 7.563 | 8.256
|  | Biogas | 2020 | 20 | 22.162 | 1.15 | 869565.217 | 5.556 | 6.156 | 0.006 | 0.007
|  | Biomethane | 2020 | 49 | 54.296 | 0.725 | 1379355.673 | 13.611 | 15.082 | 0.01 | 0.011
|  | CNG | 2020 | 44.758 | 49.595 | 175 | 5714.286 | 12.433 | 13.776 | 2.176 | 2.411
|  | Grasses/Straw | 2020 | 13.468 | 15.845 | 160 | 6250 | 3.741 | 4.401
|  | Landfill Gas | 2020 | 12.3 | 13.629 | 1.3 | 769230.769 | 3.417 | 3.786 | 0.004 | 0.005
|  | LNG | 2020 | 44.758 | 49.595 | 452.489 | 2210 | 12.433 | 13.776 | 5.626 | 6.234
|  | Wood Chips | 2020 | 13.6 | 14.761 | 253 | 3952.569 | 3.778 | 4.1
|  | Wood Logs | 2020 | 14.71 | 16.256 | 425 | 2352.941 | 4.086 | 4.516
|  | Wood Pellets | 2020 | 16.85 | 18.288 | 650 | 1538.462 | 4.681 | 5.08
|  |  | Year | Net CV | Gross CV | Density | Density* | Net CV | Gross CV | Net CV | Gross CV
|  |  |  | GJ/tonne | GJ/tonne | kg/m3 | litres/tonne | kWh/kg | kWh/kg | kWh/litre | kWh/litre
| Gases | Methane (CH4) | 2020 | 50 | 55.404 | 0.716 | 1397112.108 | 13.889 | 15.39 | 0.01 | 0.011
|  | Carbon Dioxide (CO2) | 2020 | 0 | 0 | 1.964 | 509290.378 | 0 | 0 | 0 | 0
* Please note that these units are referring to volume/mass, which is the inverse of density (known as Specific Volume).
Note on C29: Standard natural gas received through the gas mains grid network in the UK. Note - contains limited biogas content.
Note on C30: Standard natural gas received through the gas mains grid network in the UK. Note - contains limited biogas content