## Standard Permit GRA1
Generic risk assessment for standard rules set number SR2010No15 v3.0
| Standard Facility: |  |  |  | Waste operation: Anaerobic digestion facility including use of the resultant biogas
| Location: |  |  |  | Applies to all potential locations.
| Risk assessment carried out by: |  |  |  | Environment Agency
| Date: |  |  |  | 2012-06-25
The scope of the permit and associated rules is defined by the following risk criteria:
|  | Parameter 1 | Permitted activities - The storage and recovery of waste (R13, R1, R3) and incineration (D10) for short periods only.
|  | Parameter 2 | Permitted wastes - biodegradable waste suitable for digestion.
|  | Parameter 3 | Except for the auxiliary flare, the aggregate rated thermal input of all appliances used to burn biogas must be less than 3 megawatts.
|  | Parameter 4 | Maximum quantity of waste shall be limited to 75,000 tonnes per year
|  | Parameter 5 | No point source discharges to controlled waters or groundwater
|  | Parameter 6 | The activities must not be carried out within 500 metres of a European Site or a Site of Special Scientific Interest (SSSI).
|  | Parameter 7 | The activities must not be carried out within 250 metres of any off-site building used by the public, including dwelling houses.
|  | Parameter 8 | The activities must not be carried out within an Air Quality Management Area (AQMA) designated for NOx.
|  | Parameter 9 | The activites must not be carried out within 250 metres within the presence of Great Crested Newts where it is linked to the breeding ponds of the newts by good habitat, 50 metres of a National Nature Reserve (NNR), Local Nature Reserves(LNR), Local Wildlife Site (LWS), Ancient woodland or Scheduled Ancient Monument or 50 metres of a site that has relevant species or habitats protected under the Biodiversity Action Plan that the Environment Agency considers at risk to this activity .
|  | Parameter 10 | The activities shall not be within 50 metres from any well, spring or from any borehole used for the supply of water for human consumption. This must include private water supplies
· 50 metres of a National Nature Reserve (NNR), Local Nature Reserves(LNR), Local Wildlife |  | Abbreviations: | SR - Standard Rule
| Site (LWS), Ancient woodland or Scheduled Ancient Monument. |  | NOx - Oxides of nitrogen
CO - Carbon Monoxide
CHP - Combined heat and power
SR (emissions of substances not controlled by emission limits) - emissions of substances .... shall not cause pollution…., with appropriate measures:
gas engine stack height shall be no less than 3 metres;
all biogas condensate shall be discharged into a sealed drainage system; fugitive emissions of biogas shall be prevented.
| Data and information |  |  |  |  | Judgement |  |  | Action (by permitting)
| Receptor | Source | Harm | Pathway | Probability of exposure | Consequence | Magnitude of risk | Justification for magnitude | Risk management | Residual risk
| What is at risk? What do I wish to protect? | What is the agent or process with potential to cause harm? | What are the harmful consequences if things go wrong? | How might the receptor come into contact with the source? | How likely is this contact? | How severe will the consequences be if this occurs? | What is the overall magnitude of the risk? | On what did I base my judgement? | How can I best manage the risk to reduce the magnitude? | What is the magnitude of the risk after management? (This residual risk will be controlled by Compliance Assessment).
| Local human population | Releases of NOx | Harm to human health - respiratory irritation and illness. | Air transport then inhalation | Low | Medium | Medium | There is potential for exposure to anyone living close to the site or at locations where members of the public might be regularly exposed. | SR - activities shall be managed and operated in accordance with a management system (will include inspection and maintenance of equipment, including engine management systems), SR - point source emissions to air with emission limits for NOx. SR - the activities shall not be carried out within an AQMA designated for NOx. | Low
| Local human population | Releases of CO and other gases | Harm to human health - respiratory irritation and illness. | Air transport then inhalation | Low | Medium | Low | Monitoring of CO levels in biogas driven CHP plants has shown CO to be typically present at below benchmark levels as indicated in Agency Guidance LFTGN08. | As above and SR - point source emissions to air with emission limits for CO. | Low
| Local human population | Release of microorganisms (bioaerosols) | Harm to human health - respiratory irritation and illness. | Air transport then inhalation | Medium | High | Medium | Potential for release at waste reception/treatment and maturation | SR require activities not to be carried out within 250 metres of any off site building used by the public including dwellings/houses. Operations have to take place within a closed system with appropriate filters or scrubbing system
| Local human population | Odour | Nuisance, loss of amenity | Air transport then inhalation. | Medium | Medium | Medium | Local residents often sensitive to odour. Wide range of waste may cause odour issues at reception from wastes, release of biogas and from digestate hence control measures adopted. | SR - emissions shall be free from odour…. SR - (if required) - odour management plan, SR (emissions of substances not controlled by emission limits)…. With appropriate measures: non- point source emissions of biogas shall be minimised. All storage tanks and lagoons are required to be covered also AD is an enclosed process. An odour management plan is also required. A buffer zone for odour has been kept at 250m from buildings so that below this limit odour control can be assessed in a bespoke permit. | Low
| Local human population | Noise and vibration | Nuisance, loss of amenity, loss of sleep. | Noise through the air and vibration through the ground. | Low | Low | Low | Local residents often sensitive to noise and vibration but there is low potential for exposure. | SR - emissions shall be free from noise and vibration...... SR (if required) - noise and vibration management plan. | Low
| Local human population and / or livestock after gaining unauthorised access to the installation | All on-site hazards: machinery. | Bodily injury | Direct physical contact | Low | Medium | Low | Direct physical contact is minimised by activity being carried out within enclosed digesters so a low magnitude risk is estimated. | SR - activities shall be managed and operated in accordance with a management system (will include site security measures to prevent unauthorised access). | Low
| Local human population and local environment. | Arson and / or vandalism causing the release of polluting materials to air (smoke or fumes), water or land. | Respiratory irritation, illness and nuisance to local population. Injury to staff, fire fighters or arsonists/vandals. Pollution of water or land. | Air transport of smoke. Spillages and contaminated firewater by direct run-off from site and via surface water drains and ditches. | Medium | High | Medium | Although biogas is flammable, risk of direct physical contact is reduced by activity being carried out within enclosed systems | As above. SR - accident management plan detailed in management system (will include fire and spillages). | Low
| Local human population and local environment | Accidental explosion of biogas | Respiratory irritation, illness and nuisance to local population. Injury to staff, fire fighters or arsonists/vandals. Pollution of water or land. | Air transport . Spillages and digestate direct run-off from site and via surface water drains and ditches. | Low | High | Medium | Unlikely to happen - reduced by effective management systems | Management systems, bunding of tanks etc | Low
| Local human population and local environment | Accidental fire causing the release of polluting materials to air (smoke or fumes), water or land. | Respiratory irritation, illness and nuisance to local population. Injury to staff or fire fighters. Pollution of water or land. | As above. | Low | Medium | Medium | Risk of accidental combustion of waste is moderate. | As above | Low
| All surface waters close to and downstream of site. | Spillage of liquids, including oil. | Acute effects: fish kill | Direct run-off from site across ground surface, via surface water drains, ditches etc. | Low | Medium | Low | Potential for spillage from digestions tanks and storage vessels. | SR - Digestion tanks require appropriate bunding SR - no point source emissions to water. Run off restricted by SR on emissions of substances not controlled by emission limits…. with appropriate measures: all biogas condensate shall be discharged into a sealed drainage system. Impermeable surface required for storage of all wastes. | Low
| All surface waters close to and downstream of site. | As above | Chronic effects: deterioration of water quality | As above. Indirect run-off via the soil layer | Low | Medium | Low | As above | As above | Low
| Abstraction from watercourse downstream of facility (for agricultural or potable use). | As above | Acute effects, closure of abstraction intakes. | Direct run-off from site across ground surface, via surface water drains, ditches etc. then abstraction. | Low | Medium | Low | Watercourse must have medium / high flow for abstraction to be permitted, which will dilute contaminated run-off. | As above. Also the activities shall not be within 50 metres from any well, spring or from any borehole used for the supply of water for human consumption. This must include private water supplies | Low
| Groundwater | As above | Chronic effects: contamination of groundwater, requiring treatment of water or closure of borehole. | Transport through soil/groundwater then extraction at borehole. | Low | Medium | Low | Potential for spillage from digestions tanks and storage vessels. | As above. Activities cannot take place within groundwater protection zone 1. Impermeable surface required for AD plant. | Low
| Protected nature conservation sites - European sites and SSSIs | Any, but principally NOx. | Harm to protected site through toxic contamination, nutrient enrichment, disturbance etc. | Any | Low | Medium | Low | Emissions to air may cause harm to and deterioration of nature conservation sites. | At 500 metres of a European Site or a Site of Special Scientific Interest or above, the potential hazards from the permitted activities pose a low risk to the broad sensitivity of species and habitats groups. The standard permit only applies at this distance or more. It is also a requirement of an SR. Emission limits for stack specified. Also the activites must not be carried out within 250 metres within the presence of Great Crested Newts where it is linked to the breeding ponds of the newts by good habitat, 50 metres of a National Nature Reserve (NNR), Local Nature Reserves(LNR), Local Wildlife Site (LWS), Ancient woodland or Scheduled Ancient Monument or 50 metres of a site that has relevant species or habitats protected under the Biodiversity Action Plan that the Environment Agency considers at risk to this activity . | Low
| Notes: | Red triangle indicates comment containing supporting information
Yellow columns contain drop down menus that allow automatic evaluation of risk in green column
|  | Very low | Low | Medium | High
| High | 4 | 8 | 12 | 16
| Medium | 3 | 6 | 9 | 12
| Low | 2 | 4 | 6 | 8
| Very low | 1 | 2 | 3 | 4
[5 empty] | Very low |  | #REF! | #REF! | #REF! | #REF!
[5 empty] | Low |  | 2 | 3 | 6 | Medium
[5 empty] | Medium |  | #REF! | #REF! | #REF! | #REF!
[5 empty] | High |  | 2 | 3 | 6 | Medium
[7 empty] | 2 | 3 | 6 | Medium
[7 empty] | #REF! | #REF! | #REF! | #REF!
[7 empty] | #REF! | #REF! | #REF! | #REF!
[7 empty] | 3 | 3 | 9 | Medium
|  | Very low | Low | Medium | High |  | #REF! | #REF! | #REF! | #REF!
| Very low | 1 | 2 | 3 | 4 |  | #REF! | #REF! | #REF! | #REF!
| Low | 2 | 4 | 6 | 8 |  | #REF! | #REF! | #REF! | #REF!
| Medium | 3 | 6 | 9 | 12 |  | #REF! | #REF! | #REF! | #REF!
| High | 4 | 8 | 12 | 16 |  | #REF! | #REF! | #REF! | #REF!
[7 empty] | #REF! | #REF! | #REF! | #REF!
[7 empty] | #REF! | #REF! | #REF! | #REF!
[7 empty] | #REF! | #REF! | #REF! | #REF!
[7 empty] | #REF! | #REF! | #REF! | #REF!
[7 empty] | #REF! | #REF! | #REF! | #REF!
[7 empty] | #REF! | #REF! | #REF! | #REF!
[7 empty] | #REF! | #REF! | #REF! | #REF!
Note on B33: Receptors to consider should include: atmosphere, land, surface waters, groundwater, humans, wildlife and their habitats. A single receptor may be at risk from several different sources and all must be addressed.
Note on C33: The Source of hazard will be the activity or operation taking place for which a particular hazard may arise.
Note on D33: Harm may arise when a specific hazard is realised.
Note on E33: Pathways are the routes or means by which defined hazards may potentially realise their consequences at the receptors.
Note on F33: Probability of exposure is the likelihood of the receptors being exposed to the hazard. Example definitions: High – exposure is probable: direct exposure likely with no / few barriers between hazard source and receptor; Medium – exposure is fairly probable: feasible exposure possible - barriers to exposure less controllable; Low – exposure is unlikely: several barriers exist between hazards source and receptors to mitigate against exposure: Very Low – exposure is very unlikely: effective, multiple barriers in place to mitigate against exposure.
Note on G33: The consequences of a hazard being realised may be actual or potential harm. This will include be on a high/medium/low/very low score using attributes and scaling to consider 'harm'.
Note on J33: Risk management involves breaking or limiting the source-pathway-receptor linkage to reduce risk.
Note on H33: Magnitude of the risk is determined by combining the probability with the magnitude of the potential consequences High risks require additional assessment and active management Medium risks require additional assessment and may require active management/monitoring Low and very low risks require periodic review.