## Return Sheet
Drilling Fluids Return Sheet - to be completed for each well drilled
Permit Holder
Chemical Permit Number |  | (i.e. The PON15B, or PON15F reference number)
Well Number - if available
OBM/SBM
Spud Date | [13 empty] | WBM
conditions
Completion Date
Well Information | NOTE - Where wells are drilled with one type of mud, then displaced with a second mud (e.g. solids free mud for completion) it is recognised that this second mud won't generate cuttings
| To accommodate this, in such circumstances enter details as normal in rows 16 to 20 but use zero's for start and end depth. | [5 empty] | OBM/SBM only
Well Section Diameter (inches) | Start Depth (metres) | End Depth (metres) | Section Length (metres) | Fluid Type (WBM / OBM / SBM) | OBM / SBM Fluid System (Name) | Fluid Specific Gravity | % Base Oil or Base Synthetic on Fluid
10.5 | 256 | 379 | 123 | WBM
10.5 | 222 | 1034 | 812 | WBM
10.5 | 222 | 1034 | 812 | OBM/SBM | Versaclean |  | 90%
23 | 222 | 234 | 12 | OBM/SBM | Phase Pro |  | 50%
36 | 222 | 234 | 12 | OBM/SBM | Test 2 |  | 50%
Cuttings Mass Balance | To Clarify: cuttings = mass of rock, not associated mud
WBM Cuttings
| A |  | B |  | C |  | D |  | E |  |  |  |  | length | diameter
Well Section Diameter | Mass of Cuttings (tonnes) |  | Mass of Cuttings Discharged (tonnes) |  | Mass of Cuttings Injected (tonnes) |  | Mass of Cuttings Shipped to Shore (tonnes) |  | Mass of Any Cuttings Discharged Accidentally or Force Majeure (tonnes)
10.5 | 16.0166 |  | 10 |  |  |  | 6 | [6 empty] | 123 | 10.5 | line 1
10.5 | 105.7355 | [12 empty] | 812 | 10.5
0 | 0 | [12 empty] | 0 | 0
0 | 0 | [12 empty] | 0 | 0
0 | 0 | [12 empty] | 0 | 0
A = (B+C+D+E)
OBM / SBM Cuttings
| A |  | B |  | C |  | D |  | E
Well Section Diameter | Mass of Cuttings (tonnes) |  | Cuttings Discharged |  | Mass of Cuttings Injected (tonnes) |  | Mass of Cuttings Shipped to Shore (tonnes) |  | Mass of Any Cuttings Discharged Accidentally or Force Majeure (tonnes)
|  |  | Mass (tonnes) | Base Oil or Base Synthetic Concentration (g/kg) | [7 empty] | OP volume discharged (tonnes) - DECC use only - calculated |  | Length | Diameter
0 | 0 | [10 empty] | 0 |  | 0 | 0
0 | 0 | [10 empty] | 0 |  | 0 | 0
10.5 | 105.7355 |  | 100 | 250 | [7 empty] | 25 |  | 812 | 10.5
23 | 7.4976 |  | 3000 | 1.9 | [7 empty] | 5.7 |  | 12 | 23
36 | 18.3684 |  | 500 | 250 | [7 empty] | 125 |  | 12 | 36
A = (B+C+D+E)
OBM / SBM Mass Balance
|  |  | A | B | C | D | E | F | G | H | I | J | K
Well Section Diameter | OBM / SBM Fluid System (Name) | Mass of Fluid Used (tonnes) * | Mass of Base Oil or Base Synthetic Used (tonnes) | Mass of Base Oil or Base Synthetic Backloaded to Shore in Whole Mud (tonnes) | Mass of Base Oil or Base Synthetic Retained Onboard after completion of well operations(tonnes) | Mass of Base Oil or Base Synthetic Left in Well including downhole losses (tonnes) | Mass of Base Oil or Base Synthetic Discharged with Cuttings (tonnes) | Mass of Base Oil or Base Synthetic Injected (tonnes) | Mass of Base Oil or Base Synthetic Shipped to Shore with cuttings(tonnes) | Mass of Base Oil or Base Synthetic Shipped to Shore from recovery process (tonnes) | Mass Of Base Oil or Base Synthetic Shipped to Shore with slops (tonnes) | Mass of Any Base Oil or Base Synthetic Discharged Accidentally or Force Majeure (tonnes) | Mass of Any Base Oil or Base Synthetic Not Accounted for, e.g. Weight Evaporated (tonnes)
0 |  |  | A: 0; K: 0
0 |  |  | A: 0; K: 0
10.5 | Versaclean | 100 | 90 | 70000 | 4000 |  |  |  | 700 | 250 | 40 |  | -74900 | Versaclean
23 | Phase Pro | 1000 | 500 | 1000 | 240000 | 23450 | 125000 | 92300 | 9248 | 16000 |  | 10000 | -506498 | Phase Pro
36 | Test 2 | 100 | A: 50; B: 1000; C: 45000; E: 16000; H: 2975; K: -64925 | Test 2
* - Fluid Used = all mud pumped through the well. Do not count mud that is on the Installation at at the start of the operation and is unused throughout the operation. Similarly, stocks of base oil should not be counted unless they are used in the well.
A = B+C+D+E+F+G+H+J+K

## Calculation Sheet
[A] | Hole Diameter | (inches) | 10
[B] | Length of Section | (metres) | 100
[C] | Weight of Cuttings ((3.6*A*A*B)*3.28083) / 10,000 | (tonnes) | 11.811 | 0 | 0 | 0