## Standard Permit GRA
Generic risk assessment for draft standard rules set number SR2010No18 v2.0
Activity type: |  |  |  | Waste Operation: Storage and treatment of dredgings for recovery
Permit Holder: |  |  |  | Applies to all potential permit holders.
Location: |  |  |  | Applies to all potential locations.
Location of environmentally sensitive sites (km / m): |  |  |  | Not within 500m (see below)
Risk assessment carried out by: |  |  |  | Environment Agency
Date: |  |  |  | 2012-06-25
The scope of the standard permit is defined by the following risk criteria:
| Parameter 1 | Permitted activities - The storage (R13) and treatment (R5) of waste arising from dredging inland waters in lagoons.
| Parameter 2 | Permitted waste types - No hazardous wastes. Dredging spoil.
| Parameter 3 | Permitted quantity of wastes - maximum capacity of lagoon 125,000m3
| Parameter 4 | The activities shall not be carried out within groundwater source protection zone 1.
| Parameter 5 | The activities must not be carried out within 10m of a watercourse, 50 metres from any spring or well, or of any borehole not used to supply water for domestic or food production purposes or 250m from any spring or well, 50 metres from any well, spring or from any borehole used for the supply of water for human consumption. This must include private water supplies.
| Parameter 6 | The activities shall not be carried out within 500m of a European site (SAC, SPA), Ramsar site of Site of Special Scientific Interest (SSSI).
Data and information |  |  |  |  | Judgement |  |  | Action (by permitting)
Receptor | Source | Harm | Pathway | Probability of exposure | Consequence | Magnitude of risk | Justification for magnitude | Risk management | Residual risk
What is at risk? What do I wish to protect? | What is the agent or process with potential to cause harm? | What are the harmful consequences if things go wrong? | How might the receptor come into contact with the source? | How likely is this contact? | How severe will the consequences be if this occurs? | What is the overall magnitude of the risk? | On what did I base my judgement? | How can I best manage the risk to reduce the magnitude? | What is the magnitude of the risk after management? (This residual risk will be controlled by Compliance Assessment).
Local human population | Release of particulate matter (dust) | Harm to human health - respiratory irritation and illness | Air transport then inhalation | Low | Medium | Low | There is potential for exposure if anyone living or working close to the site (excluding operator and employees) | SR - Emissions of substances not controlled by emission limits (excluding odour and noise) shall not cause pollution. The operator shall not be taken to have breached this rule if appropriate measures, including, but not limited to, those specified in any approved emissions management plan, have been taken to prevent or where that is not practicable, to minimise, those emissions. SR (if required) - emissions management plan. | Low
Local human population | Release of particulate matter (dust) | Nuisance - dust on property (cars, clothing etc.) | Air transport then deposition | Low | Low | Low | As above | As above | Low
Local human population, livestock and wildlife | Litter | Nuisance, loss of amenity and harm to animal health | Air transport then deposition. | Low | Low | Low | Litter not associated with permitted waste | SR requires an emissions management plan when appropriate - appropriate measures may include litter picking affected areas/ rejection of waste loads. | Very low
Local human population | Waste, litter and mud on local roads | Nuisance, loss of amenity and road traffic accidents | Vehicles entering and leaving the site. | Medium | Medium | Medium | Local residents often sensitive to mud on roads. | As above. Appropriate measures could include clearing waste, litter and mud arising from the activities from affected areas outside the site. | Low
Local human population | Odour | Nuisance, loss of amenity | Air transport then inhalation | Medium | Medium | Medium | Local residents often sensitive to odour, although odour not normally associated with permitted activity. | Appropriate measure taken to prevent odour. Odour management plan. (if required). | Low
Local human population | Noise from machinery | Nuisance, loss of amenity, loss of sleep | Noise through the air and vibration through the ground. | Medium | Low | Medium | Local residents often sensitive to noise and vibration | Appropriate measures taken to ensure levels of noise and vibration likely to cause annoyance outside the site are prevented or minimised. Noise and vibration management plan (if required). | Low
Local human population | Scavenging animals and scavenging birds | Harm to human health from waste carried off site and faeces. Nuisance and loss of amenity. | Air transport and over land. | Low | Medium | Low | Scavenging birds and animals not normally associated with permitted activity | SR - Emissions of substances not controlled by emission limits (excluding odour and noise) shall not cause pollution. The operator shall not be taken to have breached this rule if appropriate measures, including, but not limited to, those specified in any approved emissions management plan, have been taken to prevent or where that is not practicable, to minimise, those emissions. SR (if required) - emissions management plan. | Very low
Local human population | Pests (e.g. flies) | Harm to human health, nuisance, loss of amenity | Air transport and over land. | Low | Medium | Low | Insect pests not normally associated with permitted activity | As above. | Very low
Local human population and local environment. | Flooding of site | Potential for erosion of deposited waste. | Flood waters | Low | Low | Low | Permitted waste types are non-hazardous and contained. | SR -requires a with a written management system that identifies and minimises risks of pollution, including those arising from operations, maintenance, accidents, incidents, non-conformances (will include flood risk management). | Low
Local human population and/or livestock after gaining unauthorised access to the waste operation. | All on-site hazards. Wastes, machinery and vehicles. | Bodily injury | Direct physical contact | Medium | Medium | Medium | Permitted waste types are non-hazardous. | Operations must be managed and operated in a coordance with a management system (this includes site security measures to prevent unauthorised access. | Low
Local human poulation and local environment | Arson and or vandalism causing the release of polluting materials to air (smoke or fumes), water or land. | Respiratory irritation, illness and nuisance to local population. Injury to staff or firefighters. Pollution of water or land. | Air transport of smoke. Spillages and contaminated firewater by direct run-off from site and via surface water drains and ditches. | Very Low | Very Low | Very Low | Waste is not readily combustible. Permitted waste types are non-hazardous. | As above. The operator is required to maintain and implement a management plan. | Very Low
Local human population and local environment. | Accidental fire causing the release of polluting materials to air (smoke or fumes), waste or land. | Respiratory irritation, illness and nuisance to local population. Injury to staff or firefighters. Pollution of water or land. | As above. | Low | Low | low | Waste is normally moist so not readily combustible. Permitted waste types are organic and non-hazardous. | As above. Permitted activities do not include the burning of waste. | Low
All surface waters close to and downstream of the site. | Contaminated run-off from waste | Acute effects; oxygen depletion, fish kill and algal blooms. | Direct run-off from site across ground surface, via surface water drains, ditches etc. | Low | Medium | Low | Unlikely to be any contaminated run-off reaching watercourse. | Rules require all dredged material to be contained and require the removal of materials with significant organic content. Emissions of substances not controlled by emission limits (excluding odour and noise) shall not cause pollution. The operator shall not be taken to have breached this rule if appropriate measures, including, but not limited to, those specified in any approved emissions management plan, have been taken to prevent or where that is not practicable, to minimise, those emissions. | Low
All surface waters close to and downstream of the site. | Contaminated run-off from waste | Chronic effects; deterioration of water quality | As above. Indirect run-off via the soil layer. | Low | Medium | Low | Unlikely to be any contaminated run-off reaching watercourse. | As above. | Low
Abstraction from watercourse downstream of facility (for agricultural or potable use) | Contaminated run-off from waste | Acute effects; closure of abstraction intakes. | Direct run-off from site across ground surface, via surface water drains, ditches etc. then abstraction. | Low | Medium | Low | Watercourse must have medium / high flow for abstraction to be permitted. Unlikely to be any contaminated run-off. | As above. | Low
Groundwater | Contaminated run-off from waste | Chronic effects; contamination of groundwater, requiring treatment of water or closure of borehole. | Transport through soil/groundwater then extraction at borehole. | Low | Medium | Low | Activities unlikely to produce significant quantities of contaminated run-off. | Rule requires that no emission from the permitted activity shall give rise to the introduction into groundwater of any substance in List I, any substance in List II so as to cause pollution. Rule also states that there shall be no emissions of substances that will cause pollution.Activities not permitted within groundwater source protection zone 1. Also not within 50 metres from any well, spring or from any borehole used for the supply of water for human consumption. This must include private water supplies. | Low
Groundwater and surface water | Fire on site leading to run-off from polluted fire fighting waters. | Contamination of groundwater and aquatic ecosystems. | Direct and indirect run-off | Low | Low | Low | Risk of deliberate or accidental combustion of waste is low. | Rule requires a management plan that will cover fire prevention and control measures etc. Permitted activities do not include the burning of waste. | Very Low
Local human population | Smoke from burning waste | Nuisance, loss of amenity, loss of sleep; respiratory irritation / illness | Air transport | Low | Low | Low | Risk of deliberate or accidental combustion of waste is low. | Rule requires an management plan that will cover fire prevention and control measures etc. Permitted activities do not include the burning of waste. | Very Low
Protected sites - Eorupean sites and SSSIs | Any | Harm to protected site through toxic contamination, nutrient enrichment, smothering, disturbance, predation etc. | Any | Low | Medium | Medium | Waste activities can cause deterioration of nature conservation sites. | SR - Emissions of substances not controlled by emission limits (excluding odour and noise) shall not cause pollution. The operator shall not be taken to have breached this rule if appropriate measures, including, but not limited to, those specified in any approved emissions management plan, have been taken to prevent or where that is not practicable, to minimise, those emissions. At 500 metres or above, the potential hazards from the permitted activities pose a low risk to the broad sensitivity of species and habitats groups. The standard permit only applies at this distance or more. It is also a requirement of SR. | Low
Notes: | Red triangle indicates comment containing supporting information
Yellow columns contain drop down menus that allow automatic evaluation of risk in green column
| Very low | Low | Medium | High
High | 4 | 8 | 12 | 16
Medium | 3 | 6 | 9 | 12
Low | 2 | 4 | 6 | 8
Very low | 1 | 2 | 3 | 4
|  |  |  | Very low |  | 2 | 2 | 4 | Low
|  |  |  | Low |  | 1 | 1 | 1 | Low
|  |  |  | Medium |  | #REF! | #REF! | #REF! | #REF!
|  |  |  | High |  | #REF! | #REF! | #REF! | #REF!
[6 empty] | 2 | 3 | 6 | Medium
[6 empty] | 2 | 2 | 4 | Low
[6 empty] | #REF! | #REF! | #REF! | #REF!
[6 empty] | 2 | 2 | 4 | Low
| Very low | Low | Medium | High |  | #REF! | #REF! | #REF! | #REF!
Very low | 1 | 2 | 3 | 4 |  | #REF! | #REF! | #REF! | #REF!
Low | 2 | 4 | 6 | 8 |  | 3 | 3 | 9 | Medium
Medium | 3 | 6 | 9 | 12 |  | #REF! | #REF! | #REF! | #REF!
High | 4 | 8 | 12 | 16 |  | #REF! | #REF! | #REF! | #REF!
[6 empty] | #REF! | #REF! | #REF! | #REF!
[6 empty] | #REF! | #REF! | #REF! | #REF!
[6 empty] | #REF! | #REF! | #REF! | #REF!
[6 empty] | #REF! | #REF! | #REF! | #REF!
[6 empty] | #REF! | #REF! | #REF! | #REF!
[6 empty] | #REF! | #REF! | #REF! | #REF!
[6 empty] | #REF! | #REF! | #REF! | #REF!
Note on B26: Receptors to consider should include: atmosohere, land, surface waters, groundwater, humans, wildlife and their habitats. A single receptor may be at risk from several different sources and all must be addressed.
Note on C26: The Source of hazard will be the activity or operation taking place for which a particular hazard may arise.
Note on D26: Harm may arise when a specific hazard is realised.
Note on E26: Pathways are the routes or means by which defined hazards may potentially realise their consequences at the receptors.
Note on F26: Probability of exposure is the likelihood of the receptors being exposed to the hazard. Example definitions: High – exposure is probable: direct exposure likely with no / few barriers between hazard source and receptor; Medium – exposure is fairly probable: feasible exposure possible - barriers to exposure less controllable; Low – exposure is unlikely: several barriers exist between hazards source and receptors to mitigate against exposure: Very Low – exposure is very unlikely: effective, multiple barriers in place to mitigate against exposure.
Note on G26: The consequences of a hazard being realised may be actual or potential harm. This will include be on a high/medium/low/very low score using attributes and scaling to consider 'harm'.
Note on J26: Risk management involves breaking or limiting the source-pathway-receptor linkage to reduce risk.
Note on H26: Magnitude of the risk is determined by combining the probability with the magnitude of the potential consequences High risks require additional assessment and active management Medium risks require additional assessment and may require active management/monitoring Low and very low risks require periodic review.