## start
Workbook for estimating emissions from oil treatment plants
This workbook aims to assist you in reporting emissions to the Pollution Inventory (PI)
and providing us with supporting evidence.
(for background see EA report ‘Guidance for reporting emissions from waste management operations’ available by emailing pollution.inventory@environment-agency.gov.uk)
It is designed for use at sites where there is limited emission monitoring data available
and gives a rough estimate based on site input and output data.
You should have your own monitoring data for COD and nitrogen discharges to sewer to calculate annual mass emissions for PI reporting.
If you need to make changes to the spreadsheet layout use the unprotect command in Excel: no password is required. You should explain any changes made in your PI submission.
TO USE THIS WORKBOOK
Enter the name and permit or licence number for your site in the boxes below:
Name of site
Licence/permit number
Stage 1 | Enter your process data on worksheet "input process details"
Waste intake data | This section asks for the types of oil waste entering the plant, and approximate oil content.
Please note that if you take in other waste streams, as well as oil wastes, then you must include emissions associated with these in your PI emissions report. This model cannot determine them.
Final outputs | Tonnages of final product and the production wastes to sewer, landfill etc with oil content.
Check box | This is a summary of overall material flows at the plant.
Please have a look and check that the base data for the plant seems logical. The total input and output data are NOT expected to be the same to run the model: most sites will have additional inputs from rainfall.
Stage 2 | Add your annual fuel use at this site in the blue boxes on the "fuel emissions" worksheet
Stage 3 | Automatic calculations
The Excel workbook makes assumptions about the flow of species through the plant, and whether these will produce emissions to atmosphere, stay in the aqueous phase, appear as solids or carry through with the oil phase.
Stage 4 | Amend the results
The estimated emissions are shown on worksheets 'air emissions' and 'sewer emissions'.
If you have adequate monitoring data for some of these species, you should use this as a basis for annual emission calculation instead of using the estimated results and input the monitoring-derived loads in column H (sewer) and I (air).
Stage 5 | Add other monitoring data
Make an assessment of your annual discharge to sewer of TOC (or COD), chloride, nitrogen and phosphorus based on your own monitoring data and add this to the sewer emissions worksheet in column H. There is a worksheet "monitoring data" included that may help you to maintain these records if you do not have an existing system.
Stage 6 | Declare additional emissions
If you emit additional substances (perhaps because you process other wastes, or have notifiable emissions to declare because of spillages) these must be entered in the appropriate column of the emissions sheet.
Stage 7 | View results
Print the "view air" and "view sewer" worksheets. These show the overall summary information to be entered on your Pollution Inventory reporting form.
version PI-2WCyv022

## input process details
Process Details
Do you heat the oil during your process?
WASTE INTAKE |  | tonnage | oil content (%) | water content (%) | Check | tonnage of oil
Waste motor oil | Add annual tonnage accepted, and average percentage composition |  |  |  |  | 0
Interceptor waste | Add annual tonnage accepted, and average percentage composition |  |  |  |  | 0
Soluble oils | Add annual tonnage accepted, and average percentage composition |  |  |  |  | 0
Fuel oils | Add annual tonnage accepted, and average percentage composition |  |  |  |  | 0
Oils from transfer station or processing of oil filters | Add annual tonnage accepted, and average percentage composition |  |  |  |  | 0
Other oil-bearing waste streams | Add annual tonnage accepted, and average percentage composition |  |  |  |  | 0
Other waste streams | Add annual tonnage accepted and a description. You will need to review the Pollution Inventory substance list to consider other species to declare |  |  |  |  | 0 |  | `
FINAL OUTPUTS
DISPOSAL TO SEWER |  | tonnage | oil (mg/l) |  |  | tonnage oil | tonnage water
Sewer discharge | Add tonnage (cubic metres) to sewer, and average concentration of oil in discharge. |  |  |  |  | 0 | 0
DISPOSAL TO LANDFILL |  | tonnage | % oil (dry solids) | % water
Landfill: screenings | Add tonnage data and percentage oil and water |  |  |  |  | 0 | 0
Landfill: process sludge | Add tonnage data and percentage oil and water |  |  |  |  | 0 | 0
Landfill: other waste | Add tonnage data and percentage oil and water |  |  |  |  | 0 | 0
OTHER DISPOSAL |  | tonnage | % oil | % water
Other liquid disposal | Add tonnage data and percentage oil and water |  |  |  |  | 0 | 0
Other solid disposal | Add tonnage data and percentage oil and water |  |  |  |  | 0 | 0
PRODUCT |  | tonnage | % oil | % water
Product | add tonnage and percentage oil and water |  |  |  |  | 0 | 0
Now, please check your material flows through the plant
| Total Inputs | 0 | tonnes
| Total outputs | 0 | tonnes
| Outputs - inputs | 0 | tonnes | (this is often rainfall)
| Input oil | 0 | tonnes
| Output oil | 0 | tonnes
| % to product | 0
| % to sewer | 0
| % to land | 0
| lost oil? | 0 | tonnes
Yes
No

## monitoring data
You do not need to complete this worksheet, but it may be useful in converting your regular site monitoring data into emissions data
This worksheet can be used to summarise up to 400 monitoring samples in the blue boxes.You may use it to estimate an average concentration for your discharge for a limited number of samples, and apply this to your annual discharge volume or you may chose to keep all your monitoring data on this sheet, and the system will provide the total annual discharge of COD, N, P and chloride, as well as the data on volume discharged and oil concentration to add to the process datasheet.
If you are sampling regularly for copper and zinc to sewer, you may choose to add this data to this worksheet as well and use this to declare your emissions to sewer.
| INPUT MONITORING DATA | [9 empty] | MASS EMISSIONS (kg)
|  | Volume discharged | Total N | NH3-N | Chloride | Total P | COD | Oil content | Other species 1 | Other species 2 | Total N | NH3-N | Chloride | Total P | COD | Oil content | Other species 1 | Other species 2
|  | (m3) | (mg/l) | (mg/l) | (mg/l) | (mg/l) | (mg/l) | (mg/l) | (mg/l) | (mg/l)
Total discharge |  | 0 | [8 empty] | 0 | 0 | 0 | 0 | 0 | 0 | 0 | 0
Average concentration |  |  | 0 | 0 | 0 | 0 | 0 | 0 | 0 | 0
Reading No. | Date
1 | [10 empty] | 0 | 0 | 0 | 0 | 0 | 0 | 0 | 0
2 | [10 empty] | 0 | 0 | 0 | 0 | 0 | 0 | 0 | 0
3 | [10 empty] | 0 | 0 | 0 | 0 | 0 | 0 | 0 | 0
4 | [10 empty] | 0 | 0 | 0 | 0 | 0 | 0 | 0 | 0
5 | [10 empty] | 0 | 0 | 0 | 0 | 0 | 0 | 0 | 0
6 | [10 empty] | 0 | 0 | 0 | 0 | 0 | 0 | 0 | 0
7 | [10 empty] | 0 | 0 | 0 | 0 | 0 | 0 | 0 | 0
8 | [10 empty] | 0 | 0 | 0 | 0 | 0 | 0 | 0 | 0
9 | [10 empty] | 0 | 0 | 0 | 0 | 0 | 0 | 0 | 0
10 | [10 empty] | 0 | 0 | 0 | 0 | 0 | 0 | 0 | 0
11 | [10 empty] | 0 | 0 | 0 | 0 | 0 | 0 | 0 | 0
12 | [10 empty] | 0 | 0 | 0 | 0 | 0 | 0 | 0 | 0
13 | [10 empty] | 0 | 0 | 0 | 0 | 0 | 0 | 0 | 0
14 | [10 empty] | 0 | 0 | 0 | 0 | 0 | 0 | 0 | 0
15 | [10 empty] | 0 | 0 | 0 | 0 | 0 | 0 | 0 | 0
16 | [10 empty] | 0 | 0 | 0 | 0 | 0 | 0 | 0 | 0
17 | [10 empty] | 0 | 0 | 0 | 0 | 0 | 0 | 0 | 0
18 | [10 empty] | 0 | 0 | 0 | 0 | 0 | 0 | 0 | 0
19 | [10 empty] | 0 | 0 | 0 | 0 | 0 | 0 | 0 | 0
20 | [10 empty] | 0 | 0 | 0 | 0 | 0 | 0 | 0 | 0
21 | [10 empty] | 0 | 0 | 0 | 0 | 0 | 0 | 0 | 0
22 | [10 empty] | 0 | 0 | 0 | 0 | 0 | 0 | 0 | 0
23 | [10 empty] | 0 | 0 | 0 | 0 | 0 | 0 | 0 | 0
24 | [10 empty] | 0 | 0 | 0 | 0 | 0 | 0 | 0 | 0
25 | [10 empty] | 0 | 0 | 0 | 0 | 0 | 0 | 0 | 0
26 | [10 empty] | 0 | 0 | 0 | 0 | 0 | 0 | 0 | 0
27 | [10 empty] | 0 | 0 | 0 | 0 | 0 | 0 | 0 | 0
28 | [10 empty] | 0 | 0 | 0 | 0 | 0 | 0 | 0 | 0
29 | [10 empty] | 0 | 0 | 0 | 0 | 0 | 0 | 0 | 0
30 | [10 empty] | 0 | 0 | 0 | 0 | 0 | 0 | 0 | 0
31 | [10 empty] | 0 | 0 | 0 | 0 | 0 | 0 | 0 | 0
32 | [10 empty] | 0 | 0 | 0 | 0 | 0 | 0 | 0 | 0
33 | [10 empty] | 0 | 0 | 0 | 0 | 0 | 0 | 0 | 0
34 | [10 empty] | 0 | 0 | 0 | 0 | 0 | 0 | 0 | 0
35 | [10 empty] | 0 | 0 | 0 | 0 | 0 | 0 | 0 | 0
36 | [10 empty] | 0 | 0 | 0 | 0 | 0 | 0 | 0 | 0
37 | [10 empty] | 0 | 0 | 0 | 0 | 0 | 0 | 0 | 0
38 | [10 empty] | 0 | 0 | 0 | 0 | 0 | 0 | 0 | 0
39 | [10 empty] | 0 | 0 | 0 | 0 | 0 | 0 | 0 | 0
40 | [10 empty] | 0 | 0 | 0 | 0 | 0 | 0 | 0 | 0
41 | [10 empty] | 0 | 0 | 0 | 0 | 0 | 0 | 0 | 0
42 | [10 empty] | 0 | 0 | 0 | 0 | 0 | 0 | 0 | 0
43 | [10 empty] | 0 | 0 | 0 | 0 | 0 | 0 | 0 | 0
44 | [10 empty] | 0 | 0 | 0 | 0 | 0 | 0 | 0 | 0
45 | [10 empty] | 0 | 0 | 0 | 0 | 0 | 0 | 0 | 0
46 | [10 empty] | 0 | 0 | 0 | 0 | 0 | 0 | 0 | 0
47 | [10 empty] | 0 | 0 | 0 | 0 | 0 | 0 | 0 | 0
48 | [10 empty] | 0 | 0 | 0 | 0 | 0 | 0 | 0 | 0
49 | [10 empty] | 0 | 0 | 0 | 0 | 0 | 0 | 0 | 0
50 | [10 empty] | 0 | 0 | 0 | 0 | 0 | 0 | 0 | 0
51 | [10 empty] | 0 | 0 | 0 | 0 | 0 | 0 | 0 | 0
52 | [10 empty] | 0 | 0 | 0 | 0 | 0 | 0 | 0 | 0
53 | [10 empty] | 0 | 0 | 0 | 0 | 0 | 0 | 0 | 0
54 | [10 empty] | 0 | 0 | 0 | 0 | 0 | 0 | 0 | 0
55 | [10 empty] | 0 | 0 | 0 | 0 | 0 | 0 | 0 | 0
56 | [10 empty] | 0 | 0 | 0 | 0 | 0 | 0 | 0 | 0
57 | [10 empty] | 0 | 0 | 0 | 0 | 0 | 0 | 0 | 0
58 | [10 empty] | 0 | 0 | 0 | 0 | 0 | 0 | 0 | 0
59 | [10 empty] | 0 | 0 | 0 | 0 | 0 | 0 | 0 | 0
60 | [10 empty] | 0 | 0 | 0 | 0 | 0 | 0 | 0 | 0
61 | [10 empty] | 0 | 0 | 0 | 0 | 0 | 0 | 0 | 0
62 | [10 empty] | 0 | 0 | 0 | 0 | 0 | 0 | 0 | 0
63 | [10 empty] | 0 | 0 | 0 | 0 | 0 | 0 | 0 | 0
64 | [10 empty] | 0 | 0 | 0 | 0 | 0 | 0 | 0 | 0
65 | [10 empty] | 0 | 0 | 0 | 0 | 0 | 0 | 0 | 0
66 | [10 empty] | 0 | 0 | 0 | 0 | 0 | 0 | 0 | 0
67 | [10 empty] | 0 | 0 | 0 | 0 | 0 | 0 | 0 | 0
68 | [10 empty] | 0 | 0 | 0 | 0 | 0 | 0 | 0 | 0
69 | [10 empty] | 0 | 0 | 0 | 0 | 0 | 0 | 0 | 0
70 | [10 empty] | 0 | 0 | 0 | 0 | 0 | 0 | 0 | 0
71 | [10 empty] | 0 | 0 | 0 | 0 | 0 | 0 | 0 | 0
72 | [10 empty] | 0 | 0 | 0 | 0 | 0 | 0 | 0 | 0
73 | [10 empty] | 0 | 0 | 0 | 0 | 0 | 0 | 0 | 0
74 | [10 empty] | 0 | 0 | 0 | 0 | 0 | 0 | 0 | 0
75 | [10 empty] | 0 | 0 | 0 | 0 | 0 | 0 | 0 | 0
76 | [10 empty] | 0 | 0 | 0 | 0 | 0 | 0 | 0 | 0
77 | [10 empty] | 0 | 0 | 0 | 0 | 0 | 0 | 0 | 0
78 | [10 empty] | 0 | 0 | 0 | 0 | 0 | 0 | 0 | 0
79 | [10 empty] | 0 | 0 | 0 | 0 | 0 | 0 | 0 | 0
80 | [10 empty] | 0 | 0 | 0 | 0 | 0 | 0 | 0 | 0
81 | [10 empty] | 0 | 0 | 0 | 0 | 0 | 0 | 0 | 0
82 | [10 empty] | 0 | 0 | 0 | 0 | 0 | 0 | 0 | 0
83 | [10 empty] | 0 | 0 | 0 | 0 | 0 | 0 | 0 | 0
84 | [10 empty] | 0 | 0 | 0 | 0 | 0 | 0 | 0 | 0
85 | [10 empty] | 0 | 0 | 0 | 0 | 0 | 0 | 0 | 0
86 | [10 empty] | 0 | 0 | 0 | 0 | 0 | 0 | 0 | 0
87 | [10 empty] | 0 | 0 | 0 | 0 | 0 | 0 | 0 | 0
88 | [10 empty] | 0 | 0 | 0 | 0 | 0 | 0 | 0 | 0
89 | [10 empty] | 0 | 0 | 0 | 0 | 0 | 0 | 0 | 0
90 | [10 empty] | 0 | 0 | 0 | 0 | 0 | 0 | 0 | 0
91 | [10 empty] | 0 | 0 | 0 | 0 | 0 | 0 | 0 | 0
92 | [10 empty] | 0 | 0 | 0 | 0 | 0 | 0 | 0 | 0
93 | [10 empty] | 0 | 0 | 0 | 0 | 0 | 0 | 0 | 0
94 | [10 empty] | 0 | 0 | 0 | 0 | 0 | 0 | 0 | 0
95 | [10 empty] | 0 | 0 | 0 | 0 | 0 | 0 | 0 | 0
96 | [10 empty] | 0 | 0 | 0 | 0 | 0 | 0 | 0 | 0
97 | [10 empty] | 0 | 0 | 0 | 0 | 0 | 0 | 0 | 0
98 | [10 empty] | 0 | 0 | 0 | 0 | 0 | 0 | 0 | 0
99 | [10 empty] | 0 | 0 | 0 | 0 | 0 | 0 | 0 | 0
100 | [10 empty] | 0 | 0 | 0 | 0 | 0 | 0 | 0 | 0
101 | [10 empty] | 0 | 0 | 0 | 0 | 0 | 0 | 0 | 0
102 | [10 empty] | 0 | 0 | 0 | 0 | 0 | 0 | 0 | 0
103 | [10 empty] | 0 | 0 | 0 | 0 | 0 | 0 | 0 | 0
104 | [10 empty] | 0 | 0 | 0 | 0 | 0 | 0 | 0 | 0
105 | [10 empty] | 0 | 0 | 0 | 0 | 0 | 0 | 0 | 0
106 | [10 empty] | 0 | 0 | 0 | 0 | 0 | 0 | 0 | 0
107 | [10 empty] | 0 | 0 | 0 | 0 | 0 | 0 | 0 | 0
108 | [10 empty] | 0 | 0 | 0 | 0 | 0 | 0 | 0 | 0
109 | [10 empty] | 0 | 0 | 0 | 0 | 0 | 0 | 0 | 0
110 | [10 empty] | 0 | 0 | 0 | 0 | 0 | 0 | 0 | 0
111 | [10 empty] | 0 | 0 | 0 | 0 | 0 | 0 | 0 | 0
112 | [10 empty] | 0 | 0 | 0 | 0 | 0 | 0 | 0 | 0
113 | [10 empty] | 0 | 0 | 0 | 0 | 0 | 0 | 0 | 0
114 | [10 empty] | 0 | 0 | 0 | 0 | 0 | 0 | 0 | 0
115 | [10 empty] | 0 | 0 | 0 | 0 | 0 | 0 | 0 | 0
116 | [10 empty] | 0 | 0 | 0 | 0 | 0 | 0 | 0 | 0
117 | [10 empty] | 0 | 0 | 0 | 0 | 0 | 0 | 0 | 0
118 | [10 empty] | 0 | 0 | 0 | 0 | 0 | 0 | 0 | 0
119 | [10 empty] | 0 | 0 | 0 | 0 | 0 | 0 | 0 | 0
120 | [10 empty] | 0 | 0 | 0 | 0 | 0 | 0 | 0 | 0
121 | [10 empty] | 0 | 0 | 0 | 0 | 0 | 0 | 0 | 0
122 | [10 empty] | 0 | 0 | 0 | 0 | 0 | 0 | 0 | 0
123 | [10 empty] | 0 | 0 | 0 | 0 | 0 | 0 | 0 | 0
124 | [10 empty] | 0 | 0 | 0 | 0 | 0 | 0 | 0 | 0
125 | [10 empty] | 0 | 0 | 0 | 0 | 0 | 0 | 0 | 0
126 | [10 empty] | 0 | 0 | 0 | 0 | 0 | 0 | 0 | 0
127 | [10 empty] | 0 | 0 | 0 | 0 | 0 | 0 | 0 | 0
128 | [10 empty] | 0 | 0 | 0 | 0 | 0 | 0 | 0 | 0
129 | [10 empty] | 0 | 0 | 0 | 0 | 0 | 0 | 0 | 0
130 | [10 empty] | 0 | 0 | 0 | 0 | 0 | 0 | 0 | 0
131 | [10 empty] | 0 | 0 | 0 | 0 | 0 | 0 | 0 | 0
132 | [10 empty] | 0 | 0 | 0 | 0 | 0 | 0 | 0 | 0
133 | [10 empty] | 0 | 0 | 0 | 0 | 0 | 0 | 0 | 0
134 | [10 empty] | 0 | 0 | 0 | 0 | 0 | 0 | 0 | 0
135 | [10 empty] | 0 | 0 | 0 | 0 | 0 | 0 | 0 | 0
136 | [10 empty] | 0 | 0 | 0 | 0 | 0 | 0 | 0 | 0
137 | [10 empty] | 0 | 0 | 0 | 0 | 0 | 0 | 0 | 0
138 | [10 empty] | 0 | 0 | 0 | 0 | 0 | 0 | 0 | 0
139 | [10 empty] | 0 | 0 | 0 | 0 | 0 | 0 | 0 | 0
140 | [10 empty] | 0 | 0 | 0 | 0 | 0 | 0 | 0 | 0
141 | [10 empty] | 0 | 0 | 0 | 0 | 0 | 0 | 0 | 0
142 | [10 empty] | 0 | 0 | 0 | 0 | 0 | 0 | 0 | 0
143 | [10 empty] | 0 | 0 | 0 | 0 | 0 | 0 | 0 | 0
144 | [10 empty] | 0 | 0 | 0 | 0 | 0 | 0 | 0 | 0
145 | [10 empty] | 0 | 0 | 0 | 0 | 0 | 0 | 0 | 0
146 | [10 empty] | 0 | 0 | 0 | 0 | 0 | 0 | 0 | 0
147 | [10 empty] | 0 | 0 | 0 | 0 | 0 | 0 | 0 | 0
148 | [10 empty] | 0 | 0 | 0 | 0 | 0 | 0 | 0 | 0
149 | [10 empty] | 0 | 0 | 0 | 0 | 0 | 0 | 0 | 0
150 | [10 empty] | 0 | 0 | 0 | 0 | 0 | 0 | 0 | 0
151 | [10 empty] | 0 | 0 | 0 | 0 | 0 | 0 | 0 | 0
152 | [10 empty] | 0 | 0 | 0 | 0 | 0 | 0 | 0 | 0
153 | [10 empty] | 0 | 0 | 0 | 0 | 0 | 0 | 0 | 0
154 | [10 empty] | 0 | 0 | 0 | 0 | 0 | 0 | 0 | 0
155 | [10 empty] | 0 | 0 | 0 | 0 | 0 | 0 | 0 | 0
156 | [10 empty] | 0 | 0 | 0 | 0 | 0 | 0 | 0 | 0
157 | [10 empty] | 0 | 0 | 0 | 0 | 0 | 0 | 0 | 0
158 | [10 empty] | 0 | 0 | 0 | 0 | 0 | 0 | 0 | 0
159 | [10 empty] | 0 | 0 | 0 | 0 | 0 | 0 | 0 | 0
160 | [10 empty] | 0 | 0 | 0 | 0 | 0 | 0 | 0 | 0
161 | [10 empty] | 0 | 0 | 0 | 0 | 0 | 0 | 0 | 0
162 | [10 empty] | 0 | 0 | 0 | 0 | 0 | 0 | 0 | 0
163 | [10 empty] | 0 | 0 | 0 | 0 | 0 | 0 | 0 | 0
164 | [10 empty] | 0 | 0 | 0 | 0 | 0 | 0 | 0 | 0
165 | [10 empty] | 0 | 0 | 0 | 0 | 0 | 0 | 0 | 0
166 | [10 empty] | 0 | 0 | 0 | 0 | 0 | 0 | 0 | 0
167 | [10 empty] | 0 | 0 | 0 | 0 | 0 | 0 | 0 | 0
168 | [10 empty] | 0 | 0 | 0 | 0 | 0 | 0 | 0 | 0
169 | [10 empty] | 0 | 0 | 0 | 0 | 0 | 0 | 0 | 0
170 | [10 empty] | 0 | 0 | 0 | 0 | 0 | 0 | 0 | 0
171 | [10 empty] | 0 | 0 | 0 | 0 | 0 | 0 | 0 | 0
172 | [10 empty] | 0 | 0 | 0 | 0 | 0 | 0 | 0 | 0
173 | [10 empty] | 0 | 0 | 0 | 0 | 0 | 0 | 0 | 0
174 | [10 empty] | 0 | 0 | 0 | 0 | 0 | 0 | 0 | 0
175 | [10 empty] | 0 | 0 | 0 | 0 | 0 | 0 | 0 | 0
176 | [10 empty] | 0 | 0 | 0 | 0 | 0 | 0 | 0 | 0
177 | [10 empty] | 0 | 0 | 0 | 0 | 0 | 0 | 0 | 0
178 | [10 empty] | 0 | 0 | 0 | 0 | 0 | 0 | 0 | 0
179 | [10 empty] | 0 | 0 | 0 | 0 | 0 | 0 | 0 | 0
180 | [10 empty] | 0 | 0 | 0 | 0 | 0 | 0 | 0 | 0
181 | [10 empty] | 0 | 0 | 0 | 0 | 0 | 0 | 0 | 0
182 | [10 empty] | 0 | 0 | 0 | 0 | 0 | 0 | 0 | 0
183 | [10 empty] | 0 | 0 | 0 | 0 | 0 | 0 | 0 | 0
184 | [10 empty] | 0 | 0 | 0 | 0 | 0 | 0 | 0 | 0
185 | [10 empty] | 0 | 0 | 0 | 0 | 0 | 0 | 0 | 0
186 | [10 empty] | 0 | 0 | 0 | 0 | 0 | 0 | 0 | 0
187 | [10 empty] | 0 | 0 | 0 | 0 | 0 | 0 | 0 | 0
188 | [10 empty] | 0 | 0 | 0 | 0 | 0 | 0 | 0 | 0
189 | [10 empty] | 0 | 0 | 0 | 0 | 0 | 0 | 0 | 0
190 | [10 empty] | 0 | 0 | 0 | 0 | 0 | 0 | 0 | 0
191 | [10 empty] | 0 | 0 | 0 | 0 | 0 | 0 | 0 | 0
192 | [10 empty] | 0 | 0 | 0 | 0 | 0 | 0 | 0 | 0
193 | [10 empty] | 0 | 0 | 0 | 0 | 0 | 0 | 0 | 0
194 | [10 empty] | 0 | 0 | 0 | 0 | 0 | 0 | 0 | 0
195 | [10 empty] | 0 | 0 | 0 | 0 | 0 | 0 | 0 | 0
196 | [10 empty] | 0 | 0 | 0 | 0 | 0 | 0 | 0 | 0
197 | [10 empty] | 0 | 0 | 0 | 0 | 0 | 0 | 0 | 0
198 | [10 empty] | 0 | 0 | 0 | 0 | 0 | 0 | 0 | 0
199 | [10 empty] | 0 | 0 | 0 | 0 | 0 | 0 | 0 | 0
200 | [10 empty] | 0 | 0 | 0 | 0 | 0 | 0 | 0 | 0
201 | [10 empty] | 0 | 0 | 0 | 0 | 0 | 0 | 0 | 0
202 | [10 empty] | 0 | 0 | 0 | 0 | 0 | 0 | 0 | 0
203 | [10 empty] | 0 | 0 | 0 | 0 | 0 | 0 | 0 | 0
204 | [10 empty] | 0 | 0 | 0 | 0 | 0 | 0 | 0 | 0
205 | [10 empty] | 0 | 0 | 0 | 0 | 0 | 0 | 0 | 0
206 | [10 empty] | 0 | 0 | 0 | 0 | 0 | 0 | 0 | 0
207 | [10 empty] | 0 | 0 | 0 | 0 | 0 | 0 | 0 | 0
208 | [10 empty] | 0 | 0 | 0 | 0 | 0 | 0 | 0 | 0
209 | [10 empty] | 0 | 0 | 0 | 0 | 0 | 0 | 0 | 0
210 | [10 empty] | 0 | 0 | 0 | 0 | 0 | 0 | 0 | 0
211 | [10 empty] | 0 | 0 | 0 | 0 | 0 | 0 | 0 | 0
212 | [10 empty] | 0 | 0 | 0 | 0 | 0 | 0 | 0 | 0
213 | [10 empty] | 0 | 0 | 0 | 0 | 0 | 0 | 0 | 0
214 | [10 empty] | 0 | 0 | 0 | 0 | 0 | 0 | 0 | 0
215 | [10 empty] | 0 | 0 | 0 | 0 | 0 | 0 | 0 | 0
216 | [10 empty] | 0 | 0 | 0 | 0 | 0 | 0 | 0 | 0
217 | [10 empty] | 0 | 0 | 0 | 0 | 0 | 0 | 0 | 0
218 | [10 empty] | 0 | 0 | 0 | 0 | 0 | 0 | 0 | 0
219 | [10 empty] | 0 | 0 | 0 | 0 | 0 | 0 | 0 | 0
220 | [10 empty] | 0 | 0 | 0 | 0 | 0 | 0 | 0 | 0
221 | [10 empty] | 0 | 0 | 0 | 0 | 0 | 0 | 0 | 0
222 | [10 empty] | 0 | 0 | 0 | 0 | 0 | 0 | 0 | 0
223 | [10 empty] | 0 | 0 | 0 | 0 | 0 | 0 | 0 | 0
224 | [10 empty] | 0 | 0 | 0 | 0 | 0 | 0 | 0 | 0
225 | [10 empty] | 0 | 0 | 0 | 0 | 0 | 0 | 0 | 0
226 | [10 empty] | 0 | 0 | 0 | 0 | 0 | 0 | 0 | 0
227 | [10 empty] | 0 | 0 | 0 | 0 | 0 | 0 | 0 | 0
228 | [10 empty] | 0 | 0 | 0 | 0 | 0 | 0 | 0 | 0
229 | [10 empty] | 0 | 0 | 0 | 0 | 0 | 0 | 0 | 0
230 | [10 empty] | 0 | 0 | 0 | 0 | 0 | 0 | 0 | 0
231 | [10 empty] | 0 | 0 | 0 | 0 | 0 | 0 | 0 | 0
232 | [10 empty] | 0 | 0 | 0 | 0 | 0 | 0 | 0 | 0
233 | [10 empty] | 0 | 0 | 0 | 0 | 0 | 0 | 0 | 0
234 | [10 empty] | 0 | 0 | 0 | 0 | 0 | 0 | 0 | 0
235 | [10 empty] | 0 | 0 | 0 | 0 | 0 | 0 | 0 | 0
236 | [10 empty] | 0 | 0 | 0 | 0 | 0 | 0 | 0 | 0
237 | [10 empty] | 0 | 0 | 0 | 0 | 0 | 0 | 0 | 0
238 | [10 empty] | 0 | 0 | 0 | 0 | 0 | 0 | 0 | 0
239 | [10 empty] | 0 | 0 | 0 | 0 | 0 | 0 | 0 | 0
240 | [10 empty] | 0 | 0 | 0 | 0 | 0 | 0 | 0 | 0
241 | [10 empty] | 0 | 0 | 0 | 0 | 0 | 0 | 0 | 0
242 | [10 empty] | 0 | 0 | 0 | 0 | 0 | 0 | 0 | 0
243 | [10 empty] | 0 | 0 | 0 | 0 | 0 | 0 | 0 | 0
244 | [10 empty] | 0 | 0 | 0 | 0 | 0 | 0 | 0 | 0
245 | [10 empty] | 0 | 0 | 0 | 0 | 0 | 0 | 0 | 0
246 | [10 empty] | 0 | 0 | 0 | 0 | 0 | 0 | 0 | 0
247 | [10 empty] | 0 | 0 | 0 | 0 | 0 | 0 | 0 | 0
248 | [10 empty] | 0 | 0 | 0 | 0 | 0 | 0 | 0 | 0
249 | [10 empty] | 0 | 0 | 0 | 0 | 0 | 0 | 0 | 0
250 | [10 empty] | 0 | 0 | 0 | 0 | 0 | 0 | 0 | 0
251 | [10 empty] | 0 | 0 | 0 | 0 | 0 | 0 | 0 | 0
252 | [10 empty] | 0 | 0 | 0 | 0 | 0 | 0 | 0 | 0
253 | [10 empty] | 0 | 0 | 0 | 0 | 0 | 0 | 0 | 0
254 | [10 empty] | 0 | 0 | 0 | 0 | 0 | 0 | 0 | 0
255 | [10 empty] | 0 | 0 | 0 | 0 | 0 | 0 | 0 | 0
256 | [10 empty] | 0 | 0 | 0 | 0 | 0 | 0 | 0 | 0
257 | [10 empty] | 0 | 0 | 0 | 0 | 0 | 0 | 0 | 0
258 | [10 empty] | 0 | 0 | 0 | 0 | 0 | 0 | 0 | 0
259 | [10 empty] | 0 | 0 | 0 | 0 | 0 | 0 | 0 | 0
260 | [10 empty] | 0 | 0 | 0 | 0 | 0 | 0 | 0 | 0
261 | [10 empty] | 0 | 0 | 0 | 0 | 0 | 0 | 0 | 0
262 | [10 empty] | 0 | 0 | 0 | 0 | 0 | 0 | 0 | 0
263 | [10 empty] | 0 | 0 | 0 | 0 | 0 | 0 | 0 | 0
264 | [10 empty] | 0 | 0 | 0 | 0 | 0 | 0 | 0 | 0
265 | [10 empty] | 0 | 0 | 0 | 0 | 0 | 0 | 0 | 0
266 | [10 empty] | 0 | 0 | 0 | 0 | 0 | 0 | 0 | 0
267 | [10 empty] | 0 | 0 | 0 | 0 | 0 | 0 | 0 | 0
268 | [10 empty] | 0 | 0 | 0 | 0 | 0 | 0 | 0 | 0
269 | [10 empty] | 0 | 0 | 0 | 0 | 0 | 0 | 0 | 0
270 | [10 empty] | 0 | 0 | 0 | 0 | 0 | 0 | 0 | 0
271 | [10 empty] | 0 | 0 | 0 | 0 | 0 | 0 | 0 | 0
272 | [10 empty] | 0 | 0 | 0 | 0 | 0 | 0 | 0 | 0
273 | [10 empty] | 0 | 0 | 0 | 0 | 0 | 0 | 0 | 0
274 | [10 empty] | 0 | 0 | 0 | 0 | 0 | 0 | 0 | 0
275 | [10 empty] | 0 | 0 | 0 | 0 | 0 | 0 | 0 | 0
276 | [10 empty] | 0 | 0 | 0 | 0 | 0 | 0 | 0 | 0
277 | [10 empty] | 0 | 0 | 0 | 0 | 0 | 0 | 0 | 0
278 | [10 empty] | 0 | 0 | 0 | 0 | 0 | 0 | 0 | 0
279 | [10 empty] | 0 | 0 | 0 | 0 | 0 | 0 | 0 | 0
280 | [10 empty] | 0 | 0 | 0 | 0 | 0 | 0 | 0 | 0
281 | [10 empty] | 0 | 0 | 0 | 0 | 0 | 0 | 0 | 0
282 | [10 empty] | 0 | 0 | 0 | 0 | 0 | 0 | 0 | 0
283 | [10 empty] | 0 | 0 | 0 | 0 | 0 | 0 | 0 | 0
284 | [10 empty] | 0 | 0 | 0 | 0 | 0 | 0 | 0 | 0
285 | [10 empty] | 0 | 0 | 0 | 0 | 0 | 0 | 0 | 0
286 | [10 empty] | 0 | 0 | 0 | 0 | 0 | 0 | 0 | 0
287 | [10 empty] | 0 | 0 | 0 | 0 | 0 | 0 | 0 | 0
288 | [10 empty] | 0 | 0 | 0 | 0 | 0 | 0 | 0 | 0
289 | [10 empty] | 0 | 0 | 0 | 0 | 0 | 0 | 0 | 0
290 | [10 empty] | 0 | 0 | 0 | 0 | 0 | 0 | 0 | 0
291 | [10 empty] | 0 | 0 | 0 | 0 | 0 | 0 | 0 | 0
292 | [10 empty] | 0 | 0 | 0 | 0 | 0 | 0 | 0 | 0
293 | [10 empty] | 0 | 0 | 0 | 0 | 0 | 0 | 0 | 0
294 | [10 empty] | 0 | 0 | 0 | 0 | 0 | 0 | 0 | 0
295 | [10 empty] | 0 | 0 | 0 | 0 | 0 | 0 | 0 | 0
296 | [10 empty] | 0 | 0 | 0 | 0 | 0 | 0 | 0 | 0
297 | [10 empty] | 0 | 0 | 0 | 0 | 0 | 0 | 0 | 0
298 | [10 empty] | 0 | 0 | 0 | 0 | 0 | 0 | 0 | 0
299 | [10 empty] | 0 | 0 | 0 | 0 | 0 | 0 | 0 | 0
300 | [10 empty] | 0 | 0 | 0 | 0 | 0 | 0 | 0 | 0
301 | [10 empty] | 0 | 0 | 0 | 0 | 0 | 0 | 0 | 0
302 | [10 empty] | 0 | 0 | 0 | 0 | 0 | 0 | 0 | 0
303 | [10 empty] | 0 | 0 | 0 | 0 | 0 | 0 | 0 | 0
304 | [10 empty] | 0 | 0 | 0 | 0 | 0 | 0 | 0 | 0
305 | [10 empty] | 0 | 0 | 0 | 0 | 0 | 0 | 0 | 0
306 | [10 empty] | 0 | 0 | 0 | 0 | 0 | 0 | 0 | 0
307 | [10 empty] | 0 | 0 | 0 | 0 | 0 | 0 | 0 | 0
308 | [10 empty] | 0 | 0 | 0 | 0 | 0 | 0 | 0 | 0
309 | [10 empty] | 0 | 0 | 0 | 0 | 0 | 0 | 0 | 0
310 | [10 empty] | 0 | 0 | 0 | 0 | 0 | 0 | 0 | 0
311 | [10 empty] | 0 | 0 | 0 | 0 | 0 | 0 | 0 | 0
312 | [10 empty] | 0 | 0 | 0 | 0 | 0 | 0 | 0 | 0
313 | [10 empty] | 0 | 0 | 0 | 0 | 0 | 0 | 0 | 0
314 | [10 empty] | 0 | 0 | 0 | 0 | 0 | 0 | 0 | 0
315 | [10 empty] | 0 | 0 | 0 | 0 | 0 | 0 | 0 | 0
316 | [10 empty] | 0 | 0 | 0 | 0 | 0 | 0 | 0 | 0
317 | [10 empty] | 0 | 0 | 0 | 0 | 0 | 0 | 0 | 0
318 | [10 empty] | 0 | 0 | 0 | 0 | 0 | 0 | 0 | 0
319 | [10 empty] | 0 | 0 | 0 | 0 | 0 | 0 | 0 | 0
320 | [10 empty] | 0 | 0 | 0 | 0 | 0 | 0 | 0 | 0
321 | [10 empty] | 0 | 0 | 0 | 0 | 0 | 0 | 0 | 0
322 | [10 empty] | 0 | 0 | 0 | 0 | 0 | 0 | 0 | 0
323 | [10 empty] | 0 | 0 | 0 | 0 | 0 | 0 | 0 | 0
324 | [10 empty] | 0 | 0 | 0 | 0 | 0 | 0 | 0 | 0
325 | [10 empty] | 0 | 0 | 0 | 0 | 0 | 0 | 0 | 0
326 | [10 empty] | 0 | 0 | 0 | 0 | 0 | 0 | 0 | 0
327 | [10 empty] | 0 | 0 | 0 | 0 | 0 | 0 | 0 | 0
328 | [10 empty] | 0 | 0 | 0 | 0 | 0 | 0 | 0 | 0
329 | [10 empty] | 0 | 0 | 0 | 0 | 0 | 0 | 0 | 0
330 | [10 empty] | 0 | 0 | 0 | 0 | 0 | 0 | 0 | 0
331 | [10 empty] | 0 | 0 | 0 | 0 | 0 | 0 | 0 | 0
332 | [10 empty] | 0 | 0 | 0 | 0 | 0 | 0 | 0 | 0
333 | [10 empty] | 0 | 0 | 0 | 0 | 0 | 0 | 0 | 0
334 | [10 empty] | 0 | 0 | 0 | 0 | 0 | 0 | 0 | 0
335 | [10 empty] | 0 | 0 | 0 | 0 | 0 | 0 | 0 | 0
336 | [10 empty] | 0 | 0 | 0 | 0 | 0 | 0 | 0 | 0
337 | [10 empty] | 0 | 0 | 0 | 0 | 0 | 0 | 0 | 0
338 | [10 empty] | 0 | 0 | 0 | 0 | 0 | 0 | 0 | 0
339 | [10 empty] | 0 | 0 | 0 | 0 | 0 | 0 | 0 | 0
340 | [10 empty] | 0 | 0 | 0 | 0 | 0 | 0 | 0 | 0
341 | [10 empty] | 0 | 0 | 0 | 0 | 0 | 0 | 0 | 0
342 | [10 empty] | 0 | 0 | 0 | 0 | 0 | 0 | 0 | 0
343 | [10 empty] | 0 | 0 | 0 | 0 | 0 | 0 | 0 | 0
344 | [10 empty] | 0 | 0 | 0 | 0 | 0 | 0 | 0 | 0
345 | [10 empty] | 0 | 0 | 0 | 0 | 0 | 0 | 0 | 0
346 | [10 empty] | 0 | 0 | 0 | 0 | 0 | 0 | 0 | 0
347 | [10 empty] | 0 | 0 | 0 | 0 | 0 | 0 | 0 | 0
348 | [10 empty] | 0 | 0 | 0 | 0 | 0 | 0 | 0 | 0
349 | [10 empty] | 0 | 0 | 0 | 0 | 0 | 0 | 0 | 0
350 | [10 empty] | 0 | 0 | 0 | 0 | 0 | 0 | 0 | 0
351 | [10 empty] | 0 | 0 | 0 | 0 | 0 | 0 | 0 | 0
352 | [10 empty] | 0 | 0 | 0 | 0 | 0 | 0 | 0 | 0
353 | [10 empty] | 0 | 0 | 0 | 0 | 0 | 0 | 0 | 0
354 | [10 empty] | 0 | 0 | 0 | 0 | 0 | 0 | 0 | 0
355 | [10 empty] | 0 | 0 | 0 | 0 | 0 | 0 | 0 | 0
356 | [10 empty] | 0 | 0 | 0 | 0 | 0 | 0 | 0 | 0
357 | [10 empty] | 0 | 0 | 0 | 0 | 0 | 0 | 0 | 0
358 | [10 empty] | 0 | 0 | 0 | 0 | 0 | 0 | 0 | 0
359 | [10 empty] | 0 | 0 | 0 | 0 | 0 | 0 | 0 | 0
360 | [10 empty] | 0 | 0 | 0 | 0 | 0 | 0 | 0 | 0
361 | [10 empty] | 0 | 0 | 0 | 0 | 0 | 0 | 0 | 0
362 | [10 empty] | 0 | 0 | 0 | 0 | 0 | 0 | 0 | 0
363 | [10 empty] | 0 | 0 | 0 | 0 | 0 | 0 | 0 | 0
364 | [10 empty] | 0 | 0 | 0 | 0 | 0 | 0 | 0 | 0
365 | [10 empty] | 0 | 0 | 0 | 0 | 0 | 0 | 0 | 0
366 | [10 empty] | 0 | 0 | 0 | 0 | 0 | 0 | 0 | 0
367 | [10 empty] | 0 | 0 | 0 | 0 | 0 | 0 | 0 | 0
368 | [10 empty] | 0 | 0 | 0 | 0 | 0 | 0 | 0 | 0
369 | [10 empty] | 0 | 0 | 0 | 0 | 0 | 0 | 0 | 0
370 | [10 empty] | 0 | 0 | 0 | 0 | 0 | 0 | 0 | 0
371 | [10 empty] | 0 | 0 | 0 | 0 | 0 | 0 | 0 | 0
372 | [10 empty] | 0 | 0 | 0 | 0 | 0 | 0 | 0 | 0
373 | [10 empty] | 0 | 0 | 0 | 0 | 0 | 0 | 0 | 0
374 | [10 empty] | 0 | 0 | 0 | 0 | 0 | 0 | 0 | 0
375 | [10 empty] | 0 | 0 | 0 | 0 | 0 | 0 | 0 | 0
376 | [10 empty] | 0 | 0 | 0 | 0 | 0 | 0 | 0 | 0
377 | [10 empty] | 0 | 0 | 0 | 0 | 0 | 0 | 0 | 0
378 | [10 empty] | 0 | 0 | 0 | 0 | 0 | 0 | 0 | 0
379 | [10 empty] | 0 | 0 | 0 | 0 | 0 | 0 | 0 | 0
380 | [10 empty] | 0 | 0 | 0 | 0 | 0 | 0 | 0 | 0
381 | [10 empty] | 0 | 0 | 0 | 0 | 0 | 0 | 0 | 0
382 | [10 empty] | 0 | 0 | 0 | 0 | 0 | 0 | 0 | 0
383 | [10 empty] | 0 | 0 | 0 | 0 | 0 | 0 | 0 | 0
384 | [10 empty] | 0 | 0 | 0 | 0 | 0 | 0 | 0 | 0
385 | [10 empty] | 0 | 0 | 0 | 0 | 0 | 0 | 0 | 0
386 | [10 empty] | 0 | 0 | 0 | 0 | 0 | 0 | 0 | 0
387 | [10 empty] | 0 | 0 | 0 | 0 | 0 | 0 | 0 | 0
388 | [10 empty] | 0 | 0 | 0 | 0 | 0 | 0 | 0 | 0
389 | [10 empty] | 0 | 0 | 0 | 0 | 0 | 0 | 0 | 0
390 | [10 empty] | 0 | 0 | 0 | 0 | 0 | 0 | 0 | 0
391 | [10 empty] | 0 | 0 | 0 | 0 | 0 | 0 | 0 | 0
392 | [10 empty] | 0 | 0 | 0 | 0 | 0 | 0 | 0 | 0
393 | [10 empty] | 0 | 0 | 0 | 0 | 0 | 0 | 0 | 0
394 | [10 empty] | 0 | 0 | 0 | 0 | 0 | 0 | 0 | 0
395 | [10 empty] | 0 | 0 | 0 | 0 | 0 | 0 | 0 | 0
396 | [10 empty] | 0 | 0 | 0 | 0 | 0 | 0 | 0 | 0
397 | [10 empty] | 0 | 0 | 0 | 0 | 0 | 0 | 0 | 0
398 | [10 empty] | 0 | 0 | 0 | 0 | 0 | 0 | 0 | 0
399 | [10 empty] | 0 | 0 | 0 | 0 | 0 | 0 | 0 | 0
400 | [10 empty] | 0 | 0 | 0 | 0 | 0 | 0 | 0 | 0

## fuel emissions
0 |  | 0
Emissions from fuel use
Enter your annual tonnage of fuel used associated with on site-processes in the blue boxes.
Do not include the fuel to run the vehicle fleet bringing materials in and out of the site.
Residual fuel oil |  |  |  | tonnes
Distillate (gas) oils |  |  |  | tonnes
Diesel |  |  |  | tonnes
Emission factors for fuel use:
| CO2 | SOx | NOx | NMVOC | CO | PM10 | PAH
Units | kg/te | kg/te | kg/te | kg/te | kg/te | kg/te | g/te
Residual fuel oil | 3112 | 47.4 | 7.54 | 0.125 | 0.5 | 2.85 | 0.15
Distillate (gas) oils | 3142 | 3.6 | 3.46 | 0.0875 | 0.06 | 0.2 | 0.15
Diesel | 3142 | 0.8 | 48.8 | 7.075 | 15.8 | 2.83 | 4.07
Annual emissions (kg) from this site related to fuel use are:
(these are automatically transferred to 'air emissions' worksheet column F)
| CO2 | SOx | NOx | NMVOC | CO | PM10 | PAH
| 0 | 0 | 0 | 0 | 0 | 0 | 0
| 0 | 0 | 0 | 0 | 0 | 0 | 0
| 0 | 0 | 0 | 0 | 0 | 0 | 0
| 0 | 0 | 0 | 0 | 0 | 0 | 0

## sewer emissions
Environment Agency Pollution Inventory
Annual emissions to sewer
If you have adequate monitoring data, use this as a basis for reporting instead of the calculation method, and complete column H. The 'Reporting method' will automatically update to "M" if column H is populated.
| Reporting threshold (kg) | Reporting method | Total annual emissions (kg) | Emissions from main process (kg) | Accidental emissions (kg) | Emissions from other processes (kg) | Emissions from monitoring data (kg)
Substances calculated by this estimator spreadsheet
Arsenic | 5 |  | 0 | 0
Benzene | 10 |  | 0 | 0
Biphenyl | 1 |  | 0 | 0
Cadmium | 1 |  | 0 | 0
Chromium | 20 |  | 0 | 0
Copper | 20 |  | 0 | 0
Lead | 20 |  | 0 | 0
Naphthalene | 1 |  | 0 | 0
Nickel | 20 |  | 0 | 0
Polycyclic aromatic hydrocarbons (PAHs) - Borneff six | 5 |  | 0 | 0
Toluene | 10 |  | 0 | 0
Xylene - all isomers | 10 |  | 0 | 0
Zinc | 100 |  | 0 | 0
Other reportable substances (those in yellow are no longer used in the UK and those in green have limited use)
Aldrin | 0.0005 |  | 0
Aniline | 1 |  | 0
Atrazine | 0.05 |  | 0
Azinphos-methyl | 0.005 |  | 0
Benzyl butyl phthalate (BBP) | 1 |  | 0
Biphenyl | 1 |  | 0
Bisphenol-A | 1 |  | 0
Brominated diphenylethers - total as Br | 1 |  | 0
tert-Butyl methyl ether (MTBE) | 1 |  | 0
Carbon tetrachloride | 1 |  | 0
Chlorides - total as Cl | 2000000 |  | 0
Chloroform | 4 |  | 0
Chlorpyriphos | 1 |  | 0
Cyanides - total as CN | 50 |  | 0
Cypermethrin | 0.05 |  | 0
Demeton | 0.2 |  | 0
Di(2-ethylhexyl)phthalate (DEHP) | 1 |  | 0
Diazinon | 0.01 |  | 0
Dichlorodiphenyltrichloroethane (DDT) - all isomers | 0.0005 |  | 0
2,4-Dichlorophenoxyacetic acid (2,4-D) - ester and non-ester | 0.4 |  | 0
Dichlorvos | 0.0005 |  | 0
Dieldrin | 0.0025 |  | 0
Dimethoate | 0.2 |  | 0
Diuron | 0.08 |  | 0
Endosulfan | 0.0005 |  | 0
Endrin | 0.0005 |  | 0
Ethylbenzene | 10 |  | 0
Ethylene dichloride | 10 |  | 0
Fenitrothion | 0.0005 |  | 0
Fluorides - total as F | 2000 |  | 0
Halogenated organic compounds - total as AOX | 1000 |  | 0
Hexabromocyclododecane | 1 |  | 0
Hexachlorobenzene | 0.02 |  | 0
Hexachlorobutadiene | 0.1 |  | 0
Hexachlorocyclohexane - all isomers | 0.01 |  | 0
Isoproturon | 0.08 |  | 0
Linuron | 0.08 |  | 0
Long chain (C18-28) chlorinated parafins (LCCPs) | 1 |  | 0
Malathion | 0.0005 |  | 0
Mecoprop | 1 |  | 0
Medium chain (C14-17) chlorinated paraffins (MCCPs) | 1 |  | 0
Mercury | 0.1 |  | 0
Methyl chlorophenoxy acetic acid (MCPA) | 1 |  | 0
Methylene chloride | 10 |  | 0
4,4'-Methylene dianiline | 1 |  | 0
Nitrogen - total as N | 50000 |  | 0
Nonylphenol ethoxylates | 100 |  | 0
Nonylphenols | 100 |  | 0
Octylphenol ethoxylates | 100 |  | 0
Octyphenols | 100 |  | 0
Organic tin compounds - total as Sn | 50 |  | 0
Pentachlorophenol | 0.05 |  | 0
Permethrin | 0.001 |  | 0
Phenols - total as C | 20 |  | 0
Phosphorus - total as P | 5000 |  | 0
Polychlorinated biphenyls (PCBs) | 0.002 |  | 0
Propetamphos | 0.01 |  | 0
Propylene oxide | 1 |  | 0
Short chain (C10-13) chlorinated paraffins (SCCPs) | 1 |  | 0
Simazine | 0.04 |  | 0
Tetrabromo-bisphenol A (TBBPA) | 1 |  | 0
Total organic carbon (TOC) or COD/3 | 50000 |  | 0
Tributyltin compounds | 0.005 |  | 0
Trichlorobenzene - all isomers | 0.04 |  | 0
Trifluralin | 0.004 |  | 0
Yes
No

## air emissions
Environment Agency Pollution Inventory
Annual emissions to air
If you have adequate monitoring data, use this as a basis for reporting instead of the calculation method, and complete column I. The 'Reporting method' will automatically update to "M" if column I is populated.
| Reporting threshold (kg) | Reporting method | Total annual emissions (kg) | Emissions from main process (kg) | Emissions from fuel use (kg) | Accidental emissions (kg) | Emissions from other processes (kg) | Emissions from monitoring data (kg)
Substances calculated by this estimator spreadsheet (process or combustion related)
Arsenic | 1 |  | 0 | 0
Benzene | 1000 |  | 0 | 0
Benzo(a)pyrene | 1 |  | 0 | 0
Cadmium | 1 |  | 0 | 0
Carbon dioxide | 10000000 |  | 0 |  | 0
Carbon monoxide | 100000 |  | 0 |  | 0
Chromium | 10 |  | 0 | 0
Copper | 10 |  | 0 | 0
Lead | 100 |  | 0 | 0
Nickel | 10 |  | 0 | 0
Nitrogen oxides, NO and NO2 as NO2 | 100000 |  | 0 |  | 0
Non-methane volatile organic compounds (NMVOCs) | 10000 |  | 0 | 0
Polycyclic aromatic hydrocarbons (PAHs) - Borneff six | 50 |  | 0 |  | 0
Particulate matter - PM10 | 10000 |  | 0 |  | 0
Sulphur oxides, SO2 and SO3 as SO2 | 100000 |  | 0 |  | 0
Toluene | 100 |  | 0 | 0
Xylene - all isomers | 10000 |  | 0 | 0
Zinc | 100 |  | 0 | 0
Other reportable substances (those in yellow are no longer used in the UK and those in green have limited use in the UK)
Acetaldehyde | 100 |  | 0
Acetonitrile | 50 |  | 0
Acrylamide | 100 |  | 0
Acrylonitrile | 10000 |  | 0
Aldrin | 10 |  | 0
Allyl alcohol | 10 |  | 0
Amitrole | 10 |  | 0
Ammonia | 1000 |  | 0
Aniline | 50 |  | 0
Antimony | 5 |  | 0
Atrazine | 10 |  | 0
Azinphos-methyl | 10 |  | 0
Benzyl butyl phthalate (BBP) | 100 |  | 0
Benzyl chloride | 50 |  | 0
Beryllium | 1 |  | 0
Boron | 5000 |  | 0
Brominated diphenylethers - total as Br | 100 |  | 0
Butadiene | 1000 |  | 0
Butene - all isomers | 10000 |  | 0
i-Butyraldehyde | 50 |  | 0
Calcium cyanamide | 10 |  | 0
Carbon disulphide | 1000 |  | 0
Carbon tetrachloride | 100 |  | 0
Chlorine and total inorganic chlorine compounds - as HCl | 10000 |  | 0
Chlorofluorocarbons (CFCs) | 50 |  | 0
Chloroform | 100 |  | 0
Cyanamide | 50 |  | 0
Di(2-ethylhexyl)phthalate (DEHP) | 100 |  | 0
Diallate | 10 |  | 0
Diaminotoluene - all isomers | 50 |  | 0
Dibutylphthalate (DBP) | 100 |  | 0
para-Dichlorobenzene | 10 |  | 0
Dichlorodiphenyltrichloroethane (DDT) - all isomers | 10 |  | 0
Dichlorvos | 10 |  | 0
Dieldrin | 10 |  | 0
Diethyl sulphate | 10 |  | 0
Dimethyl disulphide | 10 |  | 0
Dimethyl sulphate | 10 |  | 0
Dimethylformamide | 10000 |  | 0
Dinoseb | 10 |  | 0
Dioxane | 50 |  | 0
Dioxins & furans - as ITEQ | 1e-05 |  | 0
Dioxins & furans - as WHO TEQ | 1e-05 |  | 0
Endosulfan | 10 |  | 0
Endrin | 10 |  | 0
Epichlorohydrin | 50 |  | 0
2-Ethoxyethanol | 50 |  | 0
2-Ethoxyethylacetate | 10 |  | 0
Ethyl acrylate | 50 |  | 0
Ethyl bromide | 100 |  | 0
Ethyl toluene - all isomers | 50 |  | 0
Ethylene | 10000 |  | 0
Ethylene dichloride | 1000 |  | 0
Ethylene oxide | 1000 |  | 0
Fluorine and total inorganic fluorine compounds - as HF | 5000 |  | 0
Formaldehyde | 50 |  | 0
Halons | 50 |  | 0
Hexabromocyclododecane | 100 |  | 0
Hexachlorobenzene | 10 |  | 0
Hexachlorocyclohexane (all isomers) | 10 |  | 0
Hydrobromofluorocarbons (HBFCs) | 100 |  | 0
Hydrochlorofluorocarbons (HCFCs) | 1000 |  | 0
Hydrofluorocarbons (HFCs) | 100 |  | 0
Hydrogen chloride | 10000 |  | 0
Hydrogen cyanide | 200 |  | 0
Hydrogen fluoride | 5000 |  | 0
Hydroxyethyl acrylate | 10 |  | 0
Iodomethane | 50 |  | 0
Isophorone di-isocyanate | 10 |  | 0
Maleic anhydride | 50 |  | 0
Manganese | 50 |  | 0
Mercury | 1 |  | 0
Methane | 10000 |  | 0
Methyl bromide | 100 |  | 0
Methyl chloride | 10000 |  | 0
Methyl chloroform | 50 |  | 0
Methyl isocyanate | 10 |  | 0
3-Methyl-1-butene | 100 |  | 0
Methylamine | 50 |  | 0
Methylene chloride | 1000 |  | 0
4,4'-Methylene dianiline | 100 |  | 0
Methylene diphenyl diisocyanate | 10 |  | 0
4,4'-Methylene-bis[2-chloroanaline] | 10 |  | 0
Nitrobenzene | 50 |  | 0
2-Nitropropane | 10 |  | 0
Nitrous oxide | 10000 |  | 0
Particulate matter - total | 10000 |  | 0
Pentachlorophenol | 10 |  | 0
Pentane | 100 |  | 0
Pentene - all isomers | 10000 |  | 0
Perfluorocarbons (PFCs) | 100 |  | 0
Phenol | 50 |  | 0
Phorate | 10 |  | 0
Phosgene | 50 |  | 0
Polychlorinated biphenyls (PCBs) - total as WHO TEQ | 1e-05 |  | 0
Propylene | 10000 |  | 0
Propylene oxide | 100 |  | 0
Selenium | 200 |  | 0
Simazine | 10 |  | 0
Styrene | 100 |  | 0
Sulphur hexafluoride | 50 |  | 0
Tetrachlorethane | 50 |  | 0
Tetrachloroethylene | 1000 |  | 0
Toluene | 100 |  | 0
Toluene diisocyanate - all isomers | 50 |  | 0
Trichlorobenzene - all isomers | 10 |  | 0
Trichloroethylene | 1000 |  | 0
Trichlorotoluene | 50 |  | 0
Trimellitic anhydride | 10 |  | 0
Trimethylbenzene - all isomers | 50 |  | 0
Vanadium | 50 |  | 0
Vinyl chloride | 10000 |  | 0

## view sewer
Environment Agency Pollution Inventory
Annual emissions to sewer
Reporting threshold (kg) | Substances emitted to sewer | Reported emission (kg) | Reporting method | Mass emitted (kg)
Organics
0.0005 | Aldrin | N/A |  | 0
1 | Aniline | N/A |  | 0
0.05 | Atrazine | N/A |  | 0
0.005 | Azinphos-methyl | N/A |  | 0
10 | Benzene | N/A |  | 0
1 | Benzyl butyl phthalate (BBP) | N/A |  | 0
1 | Biphenyl | N/A |  | 0
1 | Bisphenol-A | N/A |  | 0
1 | tert-Butyl methyl ether (MTBE) | N/A |  | 0
1 | Carbon tetrachloride | N/A |  | 0
4 | Chloroform | N/A |  | 0
1 | Chlorpyriphos | N/A |  | 0
0.05 | Cypermethrin | N/A |  | 0
0.2 | Demeton | N/A |  | 0
1 | Di(2-ethylhexyl)phthalate (DEHP) | N/A |  | 0
0.01 | Diazinon | N/A |  | 0
0.0005 | Dichlorodiphenyltrichloroethane (DDT) - all isomers | N/A |  | 0
0.4 | 2,4-Dichlorophenoxyacetic acid (2,4-D) - ester & non-ester | N/A |  | 0
0.0005 | Dichlorvos | N/A |  | 0
0.0025 | Dieldrin | N/A |  | 0
0.2 | Dimethoate | N/A |  | 0
0.08 | Diuron | N/A |  | 0
0.0005 | Endosulfan | N/A |  | 0
0.0005 | Endrin | N/A |  | 0
10 | Ethylbenzene | N/A |  | 0
10 | Ethylene dichloride | N/A |  | 0
0.0005 | Fenitrothion | N/A |  | 0
1 | Hexabromocyclododecane | N/A |  | 0
0.02 | Hexachlorobenzene | N/A |  | 0
0.1 | Hexachlorobutadiene | N/A |  | 0
0.01 | Hexachlorocyclohexane - all isomers | N/A |  | 0
0.08 | Isoproturon | N/A |  | 0
0.08 | Linuron | N/A |  | 0
0.0005 | Malathion | N/A |  | 0
1 | Mecoprop | N/A |  | 0
1 | Methyl chlorophenoxy acetic acid (MCPA) | N/A |  | 0
10 | Methylene chloride | N/A |  | 0
1 | 4,4'-Methylene dianiline | N/A |  | 0
1 | Naphthalene | N/A |  | 0
0.05 | Pentachlorophenol | N/A |  | 0
0.001 | Permethrin | N/A |  | 0
0.01 | Propetamphos | N/A |  | 0
1 | Propylene oxide | N/A |  | 0
0.04 | Simazine | N/A |  | 0
1 | Tetrabromo-bisphenol A (TBBPA) | N/A |  | 0
10 | Toluene | N/A |  | 0
0.04 | Trichlorobenzene - all isomers | N/A |  | 0
0.004 | Trifluralin | N/A |  | 0
10 | Xylene - all isomers | N/A |  | 0
Metals and compounds - expressed as mass of the metal only
5 | Arsenic | N/A |  | 0
1 | Cadmium | N/A |  | 0
20 | Chromium | N/A |  | 0
20 | Copper | N/A |  | 0
20 | Lead | N/A |  | 0
0.1 | Mercury | N/A |  | 0
20 | Nickel | N/A |  | 0
100 | Zinc | N/A |  | 0
Other substance groups - reported as total mass unless otherwise stated
1 | Brominated diphenylethers - total as Br | N/A |  | 0
2000000 | Chlorides - total as Cl | N/A |  | 0
50 | Cyanides - total as CN | N/A |  | 0
2000 | Fluorides - total as F | N/A |  | 0
1000 | Halogenated organic compounds - total as AOX | N/A |  | 0
1 | Long chain (C18-28) chlorinated paraffins (LCCPs) | N/A |  | 0
1 | Medium chain (C14-17) chlorinated paraffins (MCCPs) | N/A |  | 0
50000 | Nitrogen - total as N | N/A |  | 0
100 | Nonylphenol ethoxylates | N/A |  | 0
100 | Nonylphenols | N/A |  | 0
100 | Octylphenol ethoxylates | N/A |  | 0
100 | Octyphenols | N/A |  | 0
50 | Organic tin compunds - total as Sn | N/A |  | 0
20 | Phenols - total as C | N/A |  | 0
5000 | Phosphorus - total as P | N/A |  | 0
0.002 | Polychlorinated biphenyls (PCBs) | N/A |  | 0
5 | Polycyclic aromatic hydrocarbons (PAHs) - Borneff six | N/A |  | 0
1 | Short chain (C10-13) chlorinated paraffins (SCCPs) | N/A |  | 0
50000 | Total organic carbon (TOC) or COD/3 | N/A |  | 0
0.005 | Tributyltin compounds | N/A |  | 0

## view air
Environment Agency Pollution Inventory
Annual emissions to air
Reporting threshold (kg) | Substances emitted to air | Reported emission (kg) | Reporting method | Mass emitted (kg)
Inorganics
1000 | Ammonia | N/A |  | 0
10000000 | Carbon dioxide | N/A |  | 0
1000 | Carbon disulphide | N/A |  | 0
100000 | Carbon monoxide | N/A |  | 0
10000 | Hydrogen chloride | N/A |  | 0
200 | Hydrogen cyanide | N/A |  | 0
5000 | Hydrogen fluoride | N/A |  | 0
10000 | Nitrous oxide | N/A |  | 0
50 | Phosgene | N/A |  | 0
50 | Sulphur hexafluoride | N/A |  | 0
Organics
100 | Acetaldehyde | N/A |  | 0
50 | Acetonitrile | N/A |  | 0
100 | Acrylamide | N/A |  | 0
10000 | Acrylonitrile | N/A |  | 0
10 | Aldrin | N/A |  | 0
10 | Allyl alcohol | N/A |  | 0
10 | Amitrole | N/A |  | 0
50 | Aniline | N/A |  | 0
10 | Atrazine | N/A |  | 0
10 | Azinphos-methyl | N/A |  | 0
1000 | Benzene | N/A |  | 0
1 | Benzo(a)pyrene | N/A |  | 0
100 | Benzyl butyl phthalate (BBP) | N/A |  | 0
50 | Benzyl choride | N/A |  | 0
1000 | Butadiene | N/A |  | 0
10000 | Butene - all isomers | N/A |  | 0
50 | i-Butyraldehyde | N/A |  | 0
10 | Calcium cyanamide | N/A |  | 0
100 | Carbon tetrachloride | N/A |  | 0
100 | Chloroform | N/A |  | 0
50 | Cyanamide | N/A |  | 0
100 | Di(2-ethylhexyl)phthalate (DEHP) | N/A |  | 0
10 | Diallate | N/A |  | 0
50 | Diaminotoluene - all isomers | N/A |  | 0
100 | Dibutylphthalate (DBP) | N/A |  | 0
10 | para-Dichlorobenzene | N/A |  | 0
10 | Dichlorodiphenyltrichloroethane (DDT) - all isomers | N/A |  | 0
10 | Dichlorvos | N/A |  | 0
10 | Dieldrin | N/A |  | 0
10 | Diethyl sulphate | N/A |  | 0
10 | Dimethyl disulphide | N/A |  | 0
10 | Dimethyl sulphate | N/A |  | 0
10000 | Dimethylformamide | N/A |  | 0
10 | Dinoseb | N/A |  | 0
50 | Dioxane | N/A |  | 0
10 | Endosulfan | N/A |  | 0
10 | Endrin | N/A |  | 0
50 | Epichlorohydrin | N/A |  | 0
50 | 2-Ethoxyethanol | N/A |  | 0
10 | 2-Ethoxyethylacetate | N/A |  | 0
50 | Ethyl acrylate | N/A |  | 0
100 | Ethyl bromide | N/A |  | 0
50 | Ethyl toluene - all isomers | N/A |  | 0
10000 | Ethylene | N/A |  | 0
1000 | Ethylene dichloride | N/A |  | 0
1000 | Ethylene oxide | N/A |  | 0
50 | Formaldehyde | N/A |  | 0
100 | Hexabromocyclododecane | N/A |  | 0
10 | Hexachlorobenzene | N/A |  | 0
10 | Hexachlorocyclohexane - all isomers | N/A |  | 0
10 | Hydroxyethyl acrylate | N/A |  | 0
50 | Iodomethane | N/A |  | 0
10 | Isophorone di-isocyanate | N/A |  | 0
50 | Maleic anhydride | N/A |  | 0
10000 | Methane | N/A |  | 0
100 | Methyl bromide | N/A |  | 0
10000 | Methyl chloride | N/A |  | 0
50 | Methyl chloroform | N/A |  | 0
10 | Methyl isocyanate | N/A |  | 0
100 | 3-Methyl-1-butene | N/A |  | 0
50 | Methylamine | N/A |  | 0
1000 | Methylene chloride | N/A |  | 0
100 | 4,4'-Methylene dianiline | N/A |  | 0
10 | Methylene diphenyl diisocyanate | N/A |  | 0
10 | 4,4'-Methylene-bis(2-chloroanaline) | N/A |  | 0
50 | Nitrobenzene | N/A |  | 0
10 | 2-Nitropropane | N/A |  | 0
10 | Pentachlorophenol | N/A |  | 0
100 | Pentane | N/A |  | 0
10000 | Pentene - all isomers | N/A |  | 0
50 | Phenol | N/A |  | 0
10 | Phorate | N/A |  | 0
10000 | Propylene | N/A |  | 0
100 | Propylene oxide | N/A |  | 0
10 | Simazine | N/A |  | 0
100 | Styrene | N/A |  | 0
50 | Tetrachlorethane | N/A |  | 0
1000 | Tetrachloroethylene | N/A |  | 0
100 | Toluene | N/A |  | 0
50 | Toluene diisocyanate - all isomers | N/A |  | 0
10 | Trichlorobenzene - all isomers | N/A |  | 0
1000 | Trichloroethylene | N/A |  | 0
50 | Trichlorotoluene | N/A |  | 0
10 | Trimellitic anhydride | N/A |  | 0
50 | Trimethylbenzene - all isomers | N/A |  | 0
10000 | Vinyl chloride | N/A |  | 0
10000 | Xylene - all isomers | N/A |  | 0
Metals and compounds - expressed as mass of the metal only
5 | Antimony | N/A |  | 0
1 | Arsenic | N/A |  | 0
1 | Beryllium | N/A |  | 0
5000 | Boron | N/A |  | 0
1 | Cadmium | N/A |  | 0
10 | Chromium | N/A |  | 0
10 | Copper | N/A |  | 0
100 | Lead | N/A |  | 0
50 | Manganese | N/A |  | 0
1 | Mercury | N/A |  | 0
10 | Nickel | N/A |  | 0
200 | Selenium | N/A |  | 0
50 | Vanadium | N/A |  | 0
100 | Zinc | N/A |  | 0
Other substance groups - reported as total mass unless otherwise stated
100 | Brominated diphenylethers - total as Br | N/A |  | 0
10000 | Chlorine and total inorganic chlorine compounds - as HCl | N/A |  | 0
50 | Chlorofluorocarbons (CFCs) | N/A |  | 0
1e-05 | Dioxins and furans - as ITEQ | N/A |  | 0
1e-05 | Dioxins and furans - as WHO TEQ | N/A |  | 0
5000 | Fluorine and total inorganic fluorine compounds - as HF | N/A |  | 0
50 | Halons | N/A |  | 0
100 | Hydrobromofluorocarbons (HBFCs) | N/A |  | 0
1000 | Hydrochlorofluorocarbons (HCFCs) | N/A |  | 0
100 | Hydrofluorocarbons (HFCs) | N/A |  | 0
100000 | Nitrogen oxides, NO and NO2 as NO2 | N/A |  | 0
10000 | Non-methane volatile organic compounds (NMVOCs) | N/A |  | 0
10000 | Particulate matter - PM10 | N/A |  | 0
10000 | Particulate matter - total | N/A |  | 0
100 | Perfluorocarbons (PFCs) | N/A |  | 0
1e-05 | Polychlorinated biphenyls (PCBs) - total as WHO TEQ | N/A |  | 0
50 | Polycyclic aromatic hydrocarbons (PAHs) - Borneff six | N/A |  | 0
100000 | Sulphur oxides, SO2 and SO3 as SO2 | N/A |  | 0

## pollutant load
CHECK FIGURES - NO DATA ENTRY REQUIRED
WASTE INTAKE |  | tonnage
waste motor oil | tonnage of waste lube oil accepted | 0 |  |  |  | tonnage output
industrial oils |  | 0 |  |  |  |  | sewer | landfill | air | product | total
other oils | tonnage of other oils | 0 |  |  |  | water | 0 | 0 |  | 0 | 0
[6 empty] | oil | 0 | 0 |  | 0 | 0
Input tonnage
Input substances | lubricating oils | industrial oils | fuel oils and others | Total | Notes | Yes | Hot process emissions (tonnes) | [5 empty] | No | Cold process emissions (tonnes)
[7 empty] | atmosphere | sewer | landfill | product | total | check |  | atmosphere | sewer | landfill | product | total | check | Input PI substances
Arsenic | 0 | 0 | 0 | 0 | goes with oil |  | 0 | 0 | 0 | 0 | 0 | 0 |  | 0 | 0 | 0 | 0 | 0 | 0 | Arsenic
Benzene | 0 | 0 | 0 | 0 |  |  | 0 | 0 | 0 | 0 | 0 | 0 |  | 0 | 0 | 0 | 0 | 0 | 0 | Benzene
Benzo(a)pyrene | 0 | 0 | 0 | 0 | goes with oil |  | 0 | 0 | 0 | 0 | 0 | 0 |  | 0 | 0 | 0 | 0 | 0 | 0 | Benzo(a)pyrene
Biphenyl | 0 | 0 | 0 | 0 | goes with oil |  | 0 | 0 | 0 | 0 | 0 | 0 |  | 0 | 0 | 0 | 0 | 0 | 0 | Biphenyl
Cadmium | 0 | 0 | 0 | 0 | goes with oil |  | 0 | 0 | 0 | 0 | 0 | 0 |  | 0 | 0 | 0 | 0 | 0 | 0 | Cadmium
Chromium | 0 | 0 | 0 | 0 | goes with oil |  | 0 | 0 | 0 | 0 | 0 | 0 |  | 0 | 0 | 0 | 0 | 0 | 0 | Chromium
Copper | 0 | 0 | 0 | 0 | goes with oil |  | 0 | 0 | 0 | 0 | 0 | 0 |  | 0 | 0 | 0 | 0 | 0 | 0 | Copper
Decane | 0 | 0 | 0 | 0 | atmosphere or goes with oil |  | 0 | 0 | 0 | 0 | 0 | 0 |  | 0 | 0 | 0 | 0 | 0 | 0 | Decane
Heptane | 0 | 0 | 0 | 0 | atmosphere or goes with oil |  | 0 | 0 | 0 | 0 | 0 | 0 |  | 0 | 0 | 0 | 0 | 0 | 0 | Heptane
Lead | 0 | 0 | 0 | 0 | goes with oil |  | 0 | 0 | 0 | 0 | 0 | 0 |  | 0 | 0 | 0 | 0 | 0 | 0 | Lead
Naphthalene | 0 | 0 | 0 | 0 | goes with oil? settles out? |  | 0 | 0 | 0 | 0 | 0 | 0 |  | 0 | 0 | 0 | 0 | 0 | 0 | Naphthalene
Nickel | 0 | 0 | 0 | 0 | goes with oil |  | 0 | 0 | 0 | 0 | 0 | 0 |  | 0 | 0 | 0 | 0 | 0 | 0 | Nickel
Nonane | 0 | 0 | 0 | 0 | atmosphere or goes with oil |  | 0 | 0 | 0 | 0 | 0 | 0 |  | 0 | 0 | 0 | 0 | 0 | 0 | Nonane
Octane | 0 | 0 | 0 | 0 | atmosphere or goes with oil |  | 0 | 0 | 0 | 0 | 0 | 0 |  | 0 | 0 | 0 | 0 | 0 | 0 | Octane
Toluene | 0 | 0 | 0 | 0 |  |  | 0 | 0 | 0 | 0 | 0 | 0 |  | 0 | 0 | 0 | 0 | 0 | 0 | Toluene
Total PAH | 0 | 0 | 0 | 0 |  |  | 0 | 0 | 0 | 0 | 0 | 0 |  | 0 | 0 | 0 | 0 | 0 | 0 | Total PAH
Total VOC | calculated from other emissions | [5 empty] | 0 |  |  |  | 0 |  |  | 0 |  |  |  | 0 |  | Total VOCs
Undecane | 0 | 0 | 0 | 0 | atmosphere or goes with oil |  | 0 | 0 | 0 | 0 | 0 | 0 |  | 0 | 0 | 0 | 0 | 0 | 0 | Undecane
Xylenes | 0 | 0 | 0 | 0 |  |  | 0 | 0 | 0 | 0 | 0 | 0 |  | 0 | 0 | 0 | 0 | 0 | 0 | Xylenes
Zinc | 0 | 0 | 0 | 0 | goes with oil |  | 0 | 0 | 0 | 0 | 0 | 0 |  | 0 | 0 | 0 | 0 | 0 | 0 | Zinc

## calculate
| Percentage distribution of substances | [5 empty] | Process distribution of each substance (tonnes)
Input substances | hot processing |  |  | cold processing |  |  | hot processing |  |  | cold processing
| air | oil | water | air | oil | water | air | oil | water | air | oil | water
Arsenic |  | 1 |  |  | 1 |  | 0 | 0 | 0 | 0 | 0 | 0
Benzene | 0.6 | 0.3 | 0.1 | 0.2 | 0.7 | 0.1 | 0 | 0 | 0 | 0 | 0 | 0
Benzo(a)pyrene |  | 1 |  |  | 1 |  | 0 | 0 | 0 | 0 | 0 | 0
Biphenyl |  | 1 |  |  | 1 |  | 0 | 0 | 0 | 0 | 0 | 0
Cadmium |  | 1 |  |  | 1 |  | 0 | 0 | 0 | 0 | 0 | 0
Chromium |  | 1 |  |  | 1 |  | 0 | 0 | 0 | 0 | 0 | 0
Copper |  | 1 |  |  | 1 |  | 0 | 0 | 0 | 0 | 0 | 0
Decane |  | 1 |  |  | 1 |  | 0 | 0 | 0 | 0 | 0 | 0
Heptane | 0.2 | 0.8 |  |  | 1 |  | 0 | 0 | 0 | 0 | 0 | 0
Lead |  | 1 |  |  | 1 |  | 0 | 0 | 0 | 0 | 0 | 0
Naphthalene |  | 1 |  |  | 1 |  | 0 | 0 | 0 | 0 | 0 | 0
Nickel |  | 1 |  |  | 1 |  | 0 | 0 | 0 | 0 | 0 | 0
Nonane |  | 1 |  |  | 1 |  | 0 | 0 | 0 | 0 | 0 | 0
Octane | 0.1 | 0.9 |  |  | 1 |  | 0 | 0 | 0 | 0 | 0 | 0
Toluene | 0.3 | 0.7 |  | 0.1 | 0.9 |  | 0 | 0 | 0 | 0 | 0 | 0
Total PAH |  | 1 |  |  | 1 |  | 0 | 0 | 0 | 0 | 0 | 0
Undecane |  | 1 |  |  | 1 |  | 0 | 0 | 0 | 0 | 0 | 0
Xylenes | 0.1 | 0.8 | 0.1 |  | 0.9 | 0.1 | 0 | 0 | 0 | 0 | 0 | 0
Zinc |  | 1 |  |  | 1 |  | 0 | 0 | 0 | 0 | 0 | 0

## waste oil (2)
Substance | Weight percentage in waste lubricating and motor oils | Weight percentage in soluble oils/industrial oils | Weight percentage in other oils (fuel oils etc) | Boiling point | Flash point | Notes
Arsenic | 0.0017 | 0 | 0
Benzene | 0.096 | 0 | 0 | 80.1 | -11
Benzo(a)pyrene | 0.0025
Biphenyl | 0.0064 | 0
Cadmium | 0.00031 | 0.000155 | 0
Chromium | 0.0028 | 0.0028 | 0
Copper | 0.025 | 0.025 | 0
Decane | 0 | 0 | 0.06 | 174 | 44
Dodecane | 0.014 | 0 | 0 | 213 | 71
Ethylbenzene
Heptane | 0 | 0 | 0.05 | 98.4 | -3.9
Lead | 0.066 | 0 | 0
Naphthalene | 0.047 | 0.0042 | 0.1 | 217 | 80 | melts 80
Nickel | 0.001 | 0.0028 | 0.002
Nonadecane | 0.2 | 0 | 0 | 330
Nonane | 0 | 0 | 0.06 | 150 | 30
Octadecane | 0.07 | 0 | 0 | 318 | 93
Octane | 0 | 0 | 0.05 | 125 | 13.3
Tetralin | 0.0012 | 0 | 0 | 206 | 71
Toluene | 0.22 | 0 | 0.03 | 110.7 | 4.4 | insoluble in water
Total n-alkanes | 0.437 | 0 | 0
Total PAH | 0.08 |  | 0.03
Tridecane | 0.014 | 0 | 0 | 225 | 79.5
Undecane | 0 | 0 | 0.07 | 195 | 65
Xylenes | 0.34 | 0.22 | 0.11 | 138-144 | 81-115 | almost insoluble
Zinc | 0.058 | 0.029 | 0
Note on B11: Professional judgement, based on an additive concentration, but less prevalent than zinc.
Note on B18: Professional judgement
Note on B14: No data available. Left at zero for now.

## model (hidden)
Tonnage output
| sewer | landfill | air | product
water | 0 | 0 |  | 0
oil | 0 | 0 |  | 0
PI species
AIR
WATER
OIL
Product
Landfill
Sewer
Atmosphere