## Table 4
Table 4: New dredging and disposal projects
Step | 1 | 2
| Identify issues | Record current status & 2015 objective
| Tick all potentially-affected quality elements or identify all potentially-affected protected area characteristics | Record current status of quality element (include level of confidence in assessment) | Record 2015 objective | Record 2027 objective
WFD parameter (quality elements, specific pollutant, priority substance, protected area) | 1 | 2a | 2b | 2c
| Referring to the Trigger Table, tick quality elements where a potential causal link exists | High/good/moderate/poor/bad for ecological elements or High/ Fail for chemical elements or protected area status or Not Assessed
Biological elements
Phytoplankton
Other aquatic flora (e.g. saltmarsh, seagrass, seaweed).
Benthic invertebrate fauna.
Fish fauna (transitional only).
Hydromorphological elements supporting biological elements
Morphological conditions
Depth variation.
Bed.
Inter-tidal zone structure.
Tidal regime
Dominant currents (coastal water bodies only).
Freshwater flow (transitional water bodies only).
Wave exposure.
Chemical and physico-chemical elements supporting biological elements
Transparency.
Thermal conditions.
Oxygenation conditions.
Salinity.
Nutrient conditions (e.g. nitrogen).
Specific pollutants
Arsenic.
Chromium.
Copper.
Zinc.
PCBs (congeners to be determined by EA & CEFAS).
Selected priority substances
Anthracene (PHS).
Hexachlorobenzene, hexachlorobutadiene and hexachlorocyclohexane.
Penta bromodiphenyl ethers.
Cadmium and its compounds (PHS).
Fluoranthene.
Lead and its compounds.
Mercury and its compounds (PHS).
Napthalene.
Nickel and its compounds.
Polyaromatic hydrocarbons (PHS): • Benzo(a)pyrene (PHS). • Benzo(b)fluoranthene (PHS). • Benzo(g,h,i)perylene (PHS). • Benzo(k)fluoranthene. • Indeno(1,2,3-cd)pyrene and benzo(g,h,i) perylene (PHS).
Tributyltin compounds (PHS).
Protected areas
Areas designated for the protection of economically significant aquatic species (for example shellfish waters).
Bodies of water designated as recreational waters (for example bathing waters).
Nutrient-sensitive areas including Nitrate Vulnerable Zones, polluted waters and Sensitive Areas.
Areas designated for the protection of habitats or species where maintenance or improvement of the status of water is an important factor in their protection, including Natura 2000 sites (for example Special Areas of Conservation or Special Protection Areas