## Standard Permit GRA1
Generic risk assessment for standard rules set number SR2008 No18 v5.0
Standard Facility: |  |  |  | Waste Operation: Mechanical Biological Treatment Facility
Location: |  |  |  | Applies to all potential locations.
Location of environmentally sensitive sites (km / m): |  |  |  | Greater than 50m (see below)
Risk assessment carried out by: |  |  |  | Environment Agency
Date: |  |  |  | 2015-08-18
The scope of the permit and associated rules is defined by the following risk criteria:
| Parameter 1 | Permitted activities - The storage of waste (R13) and the biological treatment, heat treatment
and physical treatment of waste for recovery (R3, R4, R5).
| Parameter 2 | Permitted waste types - Non hazardous Municipal Waste,
| Parameter 3 | Quantity of waste accepted at the facility: <75,000 tonnes per annum.
| Parameter 4 | All wastes shall be stored and treated inside a building.
| Parameter 5 | All waste shall be stored and treated on an impermeable surface with sealed drainage system.
| Parameter 6 | The only point source discharges to controlled waters are surface water from the roofs of buildings
and from areas of the facility not used for the storage or treatment of wastes.
| Parameter 7 | The activities shall not be carried out within 250m of any residential dwelling of workplace.
| Parameter 8 | The activities shall not be carried out within 500 metres of a European Site (candidate or Special Area of
Conservation, proposed or Special Protection Area or Ramsar site) or a Site of Special Scientific Interest (SSSI).
| Parameter 9 | The activities are not carried out predominantly using a limited number of the permitted waste types
in a manner which significantly increases any of the risks compared to the generic operation of this type of facility,
for example predominantly storing wastes which present a significant increase in fire risk.
| Parameter 10 | the activities are not carried out within 50m of any well spring or borehole used for the supply of water for human consumption. This must include private water supplies.
| Abbreviations: | SR - standard rule
SR (emissions of substances not controlled by emission limits) - emissions of substances shall not cause pollution, with appropriate measures:
storage and treatment of wastes inside a building on an impermeable surface with sealed drainage system;
biological and heat treatment under negative pressure. Air extraction fitted with biofilters or similar.
SR (Animal By-Products) - The permitted wastes do not include Animal By- Products contaminated material
unless the plant has been approved by the competent authority, which is Animal Health.
[In which case the increased risks will be managed by separate controls under the Animal By-products regulation].
Data and information |  |  |  |  | Judgement |  |  | Action (by permitting)
Receptor | Source | Harm | Pathway | Probability of exposure | Consequence | Magnitude of risk | Justification for magnitude | Risk management | Residual risk
What is at risk? What do I wish to protect? | What is the agent or process with potential to cause harm? | What are the harmful consequences if things go wrong? | How might the receptor come into contact with the source? | How likely is this contact? | How severe will the consequences be if this occurs? | What is the overall magnitude of the risk? | On what did I base my judgement? | How can I best manage the risk to reduce the magnitude? | What is the magnitude of the risk after management? (This residual risk will be controlled by Compliance Assessment).
Local human population | Release of micro-organisms (bioaerosols ) | Harm to human health - respiratory irritation and illness | Air transport then inhalation | High | High | High | Biological treatment and heat treatment produces and is likely to release micro-organisms. There is potential for exposure if anyone living or working close to the site (excluding operator and employees). | SR - activities shall not be carried out within 250 metres of a residential dwelling or workplace. SR (emissions of substances not controlled by emission limits). SR (if required) - emissions management plan. SR (Animal By-Products) | Low
Local human population | Releases of particulate matter (dusts). | As above. | Air transport then inhalation. | High | Medium | High | Permitted waste types do not include dusts, powders or loose fibres but treatment produces and is likely to release particulates. There is potential for exposure if anyone living or working close to the site (excluding operator and employees). | SR - activities shall not be carried out within 250 metres of a residential pdwelling or workplace. SR (emissions of substances not controlled by emission limits). SR (if required) - emissions management plan. SR (Animal By-Products) | Low
Local human population | As above | Nuisance - dust on cars, clothing etc. | Air transport then deposition. | High | Low | Medium | Permitted waste types do not include dusts, powders or loose fibres but treatment produces and is likely to release particulates. There is potential for exposure if anyone living or working close to the site (excluding operator and employees). | SR - activities shall not be carried out within 250 metres of a residential dwelling or workplace. SR (emissions of substances not controlled by emission limits). SR (if required) - emissions management plan. SR (Animal By-Products)
Local human population | Releases of particulate matter (dusts) and micro-organisms (bioaerosols). | Gastro-intestinal illness | Air transport then deposition on garden fruit/vegetables and then ingestion. | Medium | Medium | Medium | Most dust will be washed off by rain or during food preparation. Illness likely to be mild and short term | SR - activities shall not be carried out within 250 metres of a residential dwelling or workplace. SR (emissions of substances not controlled by emission limits). SR (if required) - emissions management plan. SR (Animal By-Products) | Very Low
Local and distant human population | As above | As above. Includes eating crops grown within 250 metres of the site. | Air transport then deposition on commercial/wild fruit/vegetables then ingestion. | Medium | Medium | Medium | Most dust will be washed off by rain or during food preparation. Illness likely to be mild and short termProportion of diet from this source will be low. | SR (emissions of substances not controlled by emission limits). SR (if required) - emissions management plan. | Very low
Local human population, livestock and wildlife. | Litter | Nuisance, loss of amenity and harm to animal health | Air transport then deposition | Medium | Medium | Medium | Local residents often sensitive to litter. | As above. Appropriate measures could include clearing litter arising from the activities from affected areas outside the site. | Low
Local human population | Waste, litter and mud on local roads | Nuisance, loss of amenity, road traffic accidents | Vehicles entering and leaving site | Medium | Medium | Medium | Local residents often sensitive to mud on roads. | As above. Appropriate measures could include clearing waste, litter and mud arising from the activities from affected areas outside the site. | Low
Local human population | Odour | Nuisance, loss of amenity | Air transport then inhalation | High | High | High | Biological treatment and heat treatment produce and are likely to release odour. There is potential for exposure if anyone living or working close to the site (excluding operator and employees). Local residents often sensitive to odour. | SR - activities shall not be carried out within 250 metres of a residential dweling or workplace. SR (emissions of substances not controlled by emission limits). SR - emissions shall be free from odour at levels likely to cause pollution outside the site. SR - The operator shall maintain and implement an odour management plan. SR (Animal By-Products). | Low
Local human population | Noise and vibration | Nuisance, loss of amenity, loss of sleep | Noise through the air and vibration through the ground. | Medium | Medium | Medium | Local residents often sensitive to noise and vibration. | SR - emissions shall be free from noise and vibration. SR (if required) - noise and vibration management plan.
Local human population | Scavenging animals and scavenging birds. | Harm to human health - from waste carried off site and faeces. Nuisance and loss of amenity. | Air transport and over land | High | Medium | High | Permitted wastes are likely to attract scavenging animals and birds. | SR (Animal By-Products). Access to wastes restricted by SR (emissions of substances not controlled by emission limits). SR - emissions of substances not controlled by emission limits (including those from scavenging animals, scavenging birds and other pests) shall not cause pollution. | Low
As above | Pests (e.g. flies) | Harm to human health, nuisance, loss of amenity. | Air transport and over land | High | Medium | High | Insect pests can multiply on permitted wastes, particularly in summer months | SR (Animal By-Products). Access to wastes restricted by SR (emissions of substances not controlled by emission limits). SR - emissions of substances not controlled by emission limits (including those from scavenging animals, scavenging birds and other pests) shall not cause pollution. | Low
Local human population and local environment | Flooding of site | If waste is washed off site it may contaminate buildings / gardens / natural habitats downstream | Flood waters | Low | Medium | Medium | Permitted waste types are non-hazardous so any waste washed off site will add to the volume of the local post-flood clean up workload, rather than the hazard. | SR - management system (will include flood risk management). | Low
Local human population and / or livestock after gaining unauthorised access to the waste operation | All on-site hazards: wastes; machinery and vehicles. | Bodily injury | Direct physical contact | Medium | Medium | Medium | Permitted waste types are non-hazardous therefore only a medium magnitude risk is estimated. | SR - activities shall be managed and operated in accordance with a management system (will include site security measures to prevent unauthorised access). | Low
Local human population and local environment | Arson and / or vandalism causing the release of polluting materials to air (smoke or fumes), water or land. | Respiratory irritation, illness and nuisance to local population. Injury to staff, firefighters or arsonists/vandals. Pollution of water or land. | Air transport of smoke. Spillages and contaminated firewater by direct run-off from site and via surface water drains and ditches. | Medium | Medium | Medium | Apart from gully and street cleaning wastes, permitted waste types do not include sludges or liquids and are non-hazardous so only a medium magnitude risk is estimated. | As above. SR - management system (will include fire and spillages). | Low
Local human population and local environment. | Accidental fire causing the release of polluting materials to air (smoke or fumes), water or land. | Respiratory irritation, illness and nuisance to local population. Injury to staff or firefighters. Pollution of water or land. | As above. | High | Medium | High | As above, however heat treatment increases the probability of fire so overall a high magnitude risk is estimated. | As above. Permitted activities do not include the burning of waste. | Low
All surface waters close to and downstream of site. | Spillage of liquids, leachate from waste, contaminated rainwater run-off from waste with high organic content. | Acute effects; oxygen depletion, fish kill and algal blooms | Direct run-off from site across ground surface, via surface water drains, ditches etc. | Low | Medium | Low | Apart from gully and street cleaning wastes, permitted waste types do not include sludges or liquids and are non-hazardous so only a low magnitude risk is estimated. | SR - All liquids shall be provided with secondary containment (applies to wastes and non- wastes such as fuels). Contact between rainwater and waste practically eliminated by SR (emissions of substances not controlled by emission limits). | Low
All surface waters close to and downstream of site. | As above | Chronic effects; deterioration of water quality | As above. Indirect run-off via the soil layer | Low | Medium | Low | Apart from gully and street cleaning wastes, permitted waste types do not include sludges or liquids and are non-hazardous so only a low magnitude risk is estimated. | SR - All liquids shall be provided with secondary containment (applies to wastes and non- wastes such as fuels). Contact between rainwater and waste practically eliminated by SR (emissions of substances not controlled by emission limits). | Very low
Abstraction from watercourse downstream of facility (for agricultural or potable use). | As above | Acute effects, closure of abstraction intakes. | Direct run-off from site across ground surface, via surface water drains, ditches etc. then abstraction. | Low | Medium | Low | Apart from gully and street cleaning wastes, permitted waste types do not include sludges or liquids and are non-hazardous so only a low magnitude risk is estimated.Watercourse must have medium / high flow for abstraction to be permitted, which will dilute contamination so overall magnitude is low. | SR - All liquids shall be provided with secondary containment (applies to wastes and non- wastes such as fuels). Contact between rainwater and waste practically eliminated by SR (emissions of substances not controlled by emission limits). | Very Low
Groundwater | As above | Chronic effects: contamination of groundwater, requiring treatment of water or closure of borehole. | Transport through soil/groundwater then extraction at borehole. | Low | Medium | Low | Apart from gully and street cleaning wastes, permitted waste types do not include sludges or liquids and are non-hazardous so only a low magnitude risk is estimated.Watercourse must have medium / high flow for abstraction to be permitted, which will dilute contamination so overall magnitude is low. | SR - All liquids shall be provided with secondary containment (applies to wastes and non- wastes such as fuels). Contact between rainwater and waste practically eliminated by SR (emissions of substances not controlled by emission limits). Also the activities are not carried out within 50m of any well spring or borehole used for the supply of water for human consumption. This must include private water supplies | Very Low
Local human population | Contaminated waters used for recreational purposes | Harm to human health - skin damage or gastro-intestinal illness. | Direct contact or ingestion | Low | Medium | Medium | Unlikely to occur, but might restrict recreational use. | SR (emissions of substances not controlled by emission limits). SR (if required) - emissions management plan. | Low
Protected sites - European sites and SSSIs | Any | Harm to protected site through toxic contamination, nutrient enrichment, smothering, disturbance, predation etc. | Any | Medium | Medium | Medium | Waste composting operations may cause harm to and deterioration of nature conservation sites. | SR - activities shall not be carried out within 500 metres of a European Site or SSSI. (Distance criteria as agreed with Natural England/Countryside Council for Wales). | Low
Local human population and all surface waters close to and downstream of site. | Serious Fire | Nuisance, harm to human health, loss of amenity, deterioration of water quality | Air transport then inhalation or deposition. Direct run off of fire water across site to surface waters. | Low | High | Medium | Waste fires are not common but approximately 300 fires pa linked to waste activities. Impact on health and amenity can be significant for many days or weeks. | SR - Limit in SR of annual tonnage to 75,000 tonnes. Requirement for Fire Prevention Plan which will limit storage times of waste | Low
All surface waters close to and downstream of site. | Serious Fire | Loss of amenity, deterioration of water quality | Direct run off of fire water across site to surface waters. | Low | High | Medium | Waste fires are not common but approximately 300 fires pa linked to waste activities. In event of fire, fire water can be produced for days/ weeks. Contaminated firewater run-off can kill fish and aquatic life. | SR - Requirement for Fire Prevention Plan | Low
Notes: | Red triangle indicates comment containing supporting information
Yellow columns contain drop down menus that allow automatic evaluation of risk in green column
| Very low | Low | Medium | High
High | 4 | 8 | 12 | 16
Medium | 3 | 6 | 9 | 12
Low | 2 | 4 | 6 | 8
Very low | 1 | 2 | 3 | 4
|  |  |  | Very low |  | 2 | 3 | 6 | Medium
|  |  |  | Low |  | 2 | 3 | 6 | Medium
|  |  |  | Medium |  | #REF! | #REF! | #REF! | #REF!
|  |  |  | High |  | 4 | 4 | 16 | High
[6 empty] | #REF! | #REF! | #REF! | #REF!
[6 empty] | #REF! | #REF! | #REF! | #REF!
[6 empty] | 3 | 3 | 9 | Medium
[6 empty] | 4 | 4 | 16 | High
| Very low | Low | Medium | High |  | #REF! | #REF! | #REF! | #REF!
Very low | 1 | 2 | 3 | 4 |  | #REF! | #REF! | #REF! | #REF!
Low | 2 | 4 | 6 | 8 |  | 4 | 3 | 12 | High
Medium | 3 | 6 | 9 | 12 |  | #REF! | #REF! | #REF! | #REF!
High | 4 | 8 | 12 | 16 |  | #REF! | #REF! | #REF! | #REF!
[6 empty] | #REF! | #REF! | #REF! | #REF!
[6 empty] | #REF! | #REF! | #REF! | #REF!
[6 empty] | #REF! | #REF! | #REF! | #REF!
[6 empty] | #REF! | #REF! | #REF! | #REF!
[6 empty] | #REF! | #REF! | #REF! | #REF!
[6 empty] | #REF! | #REF! | #REF! | #REF!
[6 empty] | #REF! | #REF! | #REF! | #REF!
Note on B39: Receptors to consider should include: atmosphere, land, surface waters, groundwater, humans, wildlife and their habitats. A single receptor may be at risk from several different sources and all must be addressed.
Note on C39: The Source of hazard will be the activity or operation taking place for which a particular hazard may arise.
Note on D39: Harm may arise when a specific hazard is realised.
Note on E39: Pathways are the routes or means by which defined hazards may potentially realise their consequences at the receptors.
Note on F39: Probability of exposure is the likelihood of the receptors being exposed to the hazard. Example definitions: High – exposure is probable: direct exposure likely with no / few barriers between hazard source and receptor; Medium – exposure is fairly probable: feasible exposure possible - barriers to exposure less controllable; Low – exposure is unlikely: several barriers exist between hazards source and receptors to mitigate against exposure: Very Low – exposure is very unlikely: effective, multiple barriers in place to mitigate against exposure.
Note on G39: The consequences of a hazard being realised may be actual or potential harm. This will include be on a high/medium/low/very low score using attributes and scaling to consider 'harm'.
Note on H39: Magnitude of the risk is determined by combining the probability with the magnitude of the potential consequences High risks require additional assessment and active management Medium risks require additional assessment and may require active management/monitoring Low and very low risks require periodic review.
Note on J39: Risk management involves breaking or limiting the source-pathway-receptor linkage to reduce risk.