## Introduction
Reporting type: | Defra Standard Set |  | Expiry: | 2016-05-31
Year: | 2015 |  | Version: | 2
UK Government conversion factors for Company Reporting
Welcome to the Government conversion factors for greenhouse gas reporting. These factors are suitable for use by UK based organisations of all sizes, and for international organisations reporting on UK operations.
For new users of the conversion factors, ensure that you have first read Defra's 'Environmental reporting guidelines' as well as the 'How to use the factors' tab, then follow the informative text at the top of each tab to report your emissions across scopes 1, 2 and 3. It is not necessary to read the ‘What’s new’ guidance.
For repeat users of the conversion factors who have downloaded the 2015 factors, the 'What's new in 2015?' section of the ‘What’s new’ tab should be read before using the conversion factor listings to understand the changes made to factors over the past year. Following the ‘What’s new in 2015’ guidance will ensure that reporting is consistent and comparable year-on-year. N.B. activity specific 'What's new in 2015?' information is repeated in the relevant activity tabs.
For repeat users of the conversion factors who have downloaded pre-2015 factors, the relevant section of the ‘what’s new’ tab should be read before using the conversion factor listings to understand the changes made to factors since the previous publication. N.B. the text in the activity tabs does not discuss pre-2015 changes, therefore it is imperative to read the 'What's new' tab to ensure that reporting is consistent and comparable year-on-year
For information about the derivation of the conversion factors please refer to accompanying 'Methodology paper' to the conversion factors, which is available on the conversion factors website.
Please note: factors that are not currently available, or cells that are an invalid combination of criteria will be marked with an empty, shaded cell:
|  | Conversion factors produced by: |  | Ricardo Energy & Environment
|  | Navigation and guidance produced by: |  | Carbon Smart
|  | Quality assurance: |  | DECC

## How to use the factors
|  | Expiry: | 2016-05-31 | Reporting type: | Defra Standard Set
|  | Version: | 2 | Year: | 2015
How do I calculate my GHG emissions using these factors?
You should collect or estimate activity data for your organisation, e.g. the amount of electricity used or distance travelled, and then multiply it by an (emission) conversion factor which gives an estimate of the GHG emissions.
GHG emissions = activity data x emission conversion factor
It is Defra's intention that selecting the correct conversion factor should be simplest and least time consuming part of the reporting process.
Please note that should you require historic conversion factor sets they are available online in The National Archives.
You should use the version of the factors that correlates with the data on which you are reporting. E.g. factors labelled as 2015 should be used for data from calendar year 2015. In the case that you are reporting on an April to March year for example, the factors from the calendar year in which the greatest portion of your data falls should be applied. E.g. the 2015 factors should be applied to data in reporting year 01/04/15 – 31/03/16, the 2014 factors should have been applied to data in reporting year 01/04/14 – 31/03/15. Users that operate a July to June reporting year should apply the newest set of available factors.
What emissions can I report on with these factors?
There are seven main Greenhouse Gases (GHGs) that contribute to climate change, as covered by the Kyoto Protocol: carbon dioxide (CO2), methane (CH4), nitrous oxide (N2O), hydrofluorocarbons (HFCs), perfluorocarbons (PFCs), sulphur hexafluoride (SF6) and nitrogen trifluoride (NF3). Different activities emit different gases and you should report on the Kyoto Protocol GHG gases produced by your particular activities.
All conversion factors presented here are in units of 'kilograms of carbon dioxide equivalent of Y per X' (kg CO2e of Y per X), where Y is the gas emitted and X is the unit activity. CO2e is the universal unit of measurement to indicate the global warming potential (GWP) of Greenhouse Gases (GHGs), expressed in terms of the GWP of one unit of carbon dioxide.
As a minimum, for each activity there is a factor that can be used to calculate emissions of all relevant GHGs combined (kg CO2e per unit activity). And for many activities, this factor is then split out into separate factors for each gas, i.e. kg CO2e of CO2/CH4/N2O per unit activity which sum to the total kg CO2e per unit activity.
How are these factors organised?
A widely-accepted approach is used here to identify and categorise emissions-releasing activities into three groups known as scopes. Each activity is listed as either Scope 1, Scope 2 or Scope 3.
● Scope 1 (Direct emissions): Emissions from activities owned or controlled by your organisation. Examples of Scope 1 emissions include emissions from combustion in owned or controlled boilers, furnaces, vehicles; emissions from chemical production in owned or controlled process equipment.
● Scope 2 (Energy indirect): Emissions released into the atmosphere associated with your consumption of purchased electricity, heat, steam and cooling. These are indirect emissions that are a consequence of your organisation’s energy use but which occur at sources you do not own or control.
● Scope 3 (Other indirect): Emissions that are a consequence of your actions, which occur at sources which you do not own or control and which are not classed as Scope 2 emissions. Examples of Scope 3 emissions are business travel by means not owned or controlled by your organisation, waste disposal which is not owned or controlled, or purchased materials or fuels. Deciding if emissions from a vehicle, office or factory that you use is Scope 1 or Scope 3 may depend on how you define your operational boundaries. Scope 3 emissions can be from activities either upstream or downstream from your organisation. More information on Scope 3, as well as all other aspects of reporting, can be found in the Greenhouse Gas Protocol Corporate Standard.

## What's new
| Find out what changes were made to the factors each year: | Expiry: | 2016-05-31 | Reporting type: | 2016-05-31
| What's new in 2015? | Version: | 2 | Year: | 2
What was new in 2014?
What was new in 2013?
What's new in 2015?
The changes in the 2015 Government Greenhouse Gas (GHG) Conversion Factors for Company Reporting (hereafter the 2015 update) are mainly limited to modification to existing conversion factors, with a summary of the key changes provided below. Further information will be provided in the methodology paper accompanying the new 2015 factors, which will be published on the conversion factors website in early July 2015.
1 | REVISION TO UK GHG INVENTORY METHODOLOGY FOR METHANE AND NITROUS OXIDE CONVERSION FACTORS
What and why?
All the fuel conversion factors for direct emissions presented in the 2015 update are based on the default emission factors used in the UK GHG Inventory (GHGI) for 2013 (managed by Ricardo-AEA). 2015 was the first year that UK GHG Inventory reported using the 2006 IPCC Guidelines for National Greenhouse Gas Inventories. This has resulted in the emission factors for methane (CH4) and nitrous oxide (N2O) being updated. This has caused large variance to the CH4 and N2O emission factors for fuels reported this year when compared to previous years.
Implications
Despite very large variances in the emissions of CH4 and N2O when compared to previous years the overall carbon dioxide equivalents (CO2e) have not changed significantly and therefore, the implications of this change are quite small. Exceptions to this are the refrigerant factors (please see below) and many waste to landfill factors where more significant changes are found due to this methodology change.
2 | UPDATE TO THE GLOBAL WARMING POTENTIAL (GWP) FACTORS
What and why?
Values for the non-carbon dioxide (CO2) greenhouse gases, CH4 and N2O, are presented as CO2 equivalents (CO2e) using Global Warming Potential (GWP) factors. In previous years these have been from the Intergovernmental Panel on Climate Change (IPCC)’s Second Assessment Report (GWP for CH4 = 21, GWP for N2O = 310). However, they have now been taken from the IPCC Fourth Assessment Report (AR4) (GWP for CH4 = 25, GWP for N2O = 298) to remain consistent with UK GHG Inventory reporting under the Kyoto Protocol. Additionally; In past years the IPCC’s Second Assessment Report was used for the Kyoto Protocol listed refrigerant gases. This year, however, these have also been updated to use the IPCC Fourth Assessment Report which is in line with how the emissions are calculated for UK GHG Inventory reporting under the Kyoto Protocol.
Implications
The change in GWP factors will mean that CO2 equivalents for CH4 and N2O emissions will be affected. However, in general, given the small change in the GWP factors, and the small impact of CH4 and N2O on total CO2e, the overall implications of this are again small. Again, exceptions to this are the refrigerant factors and many waste to landfill factors where more significant changes are found.
3 | ADDITION OF CONVERSION FACTOR FOR SHIPPING FUEL/GAS OIL
What and why?
There are two new conversion factors for two different types of shipping fuel – these are called ‘Marine gas oil’ and ‘Marine fuel oil’. Hover over each fuel within the "Fuels" tab to see their uses. No additional shipping fuels have been added in to the 'Fuel Properties' section to allow for conversions of these new factors, as their fuel properties are essentially the same as the pre-existing 'Fuel oil' and 'Gas oil' values.
What to do
Users should ensure that their calculations, of emissions from used marine fuel/gas oil, use the new conversion factors.
4 | REVISION TO BIOENERGY CONVERSION FACTORS
What and why?
There have been two changes made to bioenergy conversion factors in the 2015 update to improve the accuracy of reporting (and in response to requests):
1) The addition of two well to tank (WTT)-bioenergy conversion factors (Scope 3) for biodiesel sourced from used cooking oil (UCO) and tallow.
2) The addition of two outside of scopes conversion factors for biodiesel sourced from used cooking oil and tallow.
What to do
Users should ensure that their calculations, of emissions from biodiesel produced from used cooking oil or tallow, use the new conversion factors.
5 | REVISION TO SCOPE OF REFRIGERANTS FACTORS PUBLISHED
What and why?
There have been two changes made to refrigeration conversion factors in the 2015 update: 1) There have been some additional refrigerants added to those listed. 2) There have been changes to GWP factors, as explained in the 'What's new' point 2 above.
Implications
These changes should improve the accuracy of reporting.
What to do
Users should ensure that their calculations of emissions from refrigerants use the new conversion factors.
6 | REVISION/ADDITION TO METHODOLOGY FOR FLIGHT CONVERSION FACTORS
What and why?
There have been two changes made to the conversion factors for flights to/from the UK in the 2015 update: 1) The data sources and assumptions are now better aligned with those used in the current Department for Transport (DfT) aviation model and; 2) DfT data on passenger cabin class split (%) by haul type (Domestic, Short-Haul and Long-Haul) has been used to improve/update our assumptions in this area.
A brand new set of aviation factors can also be found in the 2015 update where aviation factors are now being presented for international flights between non-UK destinations. This is a relatively high level analysis and allows users to choose a different factor for air travel if flying between countries outside of the UK. All factors presented are for direct (non stop) flights only. This analysis was only possible for passenger air travel however in the interests of consistency with the air freight travel, international freight factors have been included this year. These factors have been set equal to the current UK, long haul freight factors. Please note - The international factors included are an average of short and long-haul flights which explains the difference between the UK factors and the international ones.
Implications
The implication of these changes is minimal on the final factors.
What to do
Users should ensure that their calculations of emissions from air travel, use the new conversion factors.
7 | REVISION TO STRUCTURE OF MATERIAL USE FACTORS
What and why?
Two changes have been made to the 2015 material use factors to assist users in interpreting and understanding how to use these factors: 1) It was decided to remove the values in ‘compost source’ (now set as 'N/A') for all factors. In 2014 and earlier these were given values, however it is now thought this was misleading as it is not possible for any of these materials to come from a compost source. 2) We have renamed the sources “Organic: mixed food and garden waste” and "Organic: garden waste” to “Compost derived from garden and food waste” and “Compost derived from garden waste” respectively, for clarity. The source name of "Organic: food and drink waste" has also been changed to simply "Food and Drink". In doing this (as mentioned above) the "Compost source" column has been removed from the "Refuse" table as the change in material source means these factors can now be listed as emissions from "Primary material production" only.
Implications
These changes should improve understanding of these factors and when to use them.
What to do
Users should ensure that their calculations of emissions from material use use the new conversion factors.
AMENDMENTS
None.
Top | What was new in 2014?
The changes in the 2014 update were mainly limited to modification to existing conversion factors, with a summary of the key changes provided below. Further information is provided in the methodology paper accompanying the new 2014 factors, which was published on the conversion factors website in early July 2014.
1. ADDITION OF EMISSION FACTOR FOR DOMESTICALLY SOURCED COAL USED IN POWER GENERATION
What and why?
An additional emission factor has been provided for domestically sourced/home produced coal only that is used in UK power generation.
This emission factor has been added on the request of HMRC to allow for differentiation for emissions calculations using home produced coal only.
2. REVISION TO BIOENERGY EMISSION FACTORS
What and why?
There have been two changes made to bioenergy emission factors in the 2014 update to improve the accuracy of reporting:
i) The addition of direct (Scope 1) emission factors for methane (CH4) and nitrous oxide (N2O) emissions from bioenergy combustion.
ii) Modification of the WTT-bioenergy emission factors (Scope 3): The WTT biomass and biogas factors have been updated with new data sources using data from Defra's 'Biomass Environmental Assessment Tool (BEAT2)' and Ofgem's 'UK Solid and Gaseous Biomass Carbon Calculator'.
What to do
Users should ensure that their calculations of emissions from biomass and biogas use include the new Scope 1 emissions.
3. REVISION TO METHODOLOGY FOR CAR AND TAXI EMISSION FACTORS
What and why?
In recent years the difference between the real-world performance of new cars compared to that over the standard test cycle used for type approval and reporting on CO2 emissions has been increasing according to a range of sources. The methodology used to estimate UK fleet average CO2 emission factors has therefore been updated in 2014 to include an accounting for this gradual change over time.
Implications
The emissions factors from 2014 are not directly comparable with those from previous versions of the greenhouse gas conversion factors. Therefore, whilst the overall factors and the factors for some vehicle sizes / market segments has continued to reduce, the emissions factors for certain vehicle types/classifications have gone up this year.
What to do
Users may wish to document this change in their reporting if it is assessed to have a material impact on the trends in their reported emissions in this area.
4. ADDITIONS AND REVISIONS TO EMISSION FACTORS FOR HEAVY GOODS VEHICLES (HGVS)
What and why?
There have been two changes made to HGV emission factors in the 2014 update to improve the accuracy of reporting:
i) New emission factors by 0%, 50% and 100% vehicle laden weight have been added for average rigid HGVs, artic HGVs and all HGVs from 2014.
ii) The methodology for estimating emission factors from refrigerated / temperature controlled HGVs has been modified in 2014 to reflect differences in the average additional fuel consumption of refrigeration equipment for different classes of HGV. This should improve the accuracy of reporting where users do not already have the specific fuel consumption available from their vehicles.
What to do
Users may wish to use the new factors if they do not have more specific information on the size classes of the HGVs used in their operations but do have more information on their typical loading factors. Users may also wish to document the change to refrigerated HGV emission factors in their reporting if it is assessed to have a material impact on the trends in their reported emissions in this area.
5. REVISION TO METHODOLOGY FOR FLIGHT EMISSION FACTORS
What and why?
The methodology for calculating the emission factors for flights to/from the UK has been revised from 2014. The revised methodology uses new and more accurate information on the fuel consumption and emissions of specific aircraft types based on the EUROCONTROL 'small emitters tool', which has been calibrated based on actual reported fuel consumption data collected from Aircraft Operators.
More information on the tool can also be found on EUROCONTROL's website.
Implications
The new more accurate dataset and methodology has resulted in a significant reduction of the emission factors for flights to/from the UK.
What to do
Users should document this change in their reporting if it is assessed to have a material impact on the trends in their reported emissions in this area.
AMENDMENTS
Version 1.1 - An error in some of the LPG emission factors was identified in version 1.0 of the 2014 Conversion Factors. This has prompted a change within the "Fuels" AND "WTT - fuels" tabs. All GHG conversion factors for LPG (per tonne consumed only) have been amended as of 10/07/2014; the original factors were too high by ~7.5%. Those exact factors affected are as follows, a. All "per tonne" scope 1 LPG values in "Fuels" tab b. The "per tonne" scope 3 value for LPG in "WTT-fuels" tab
Version 1.2 - An error within the Heat and Steam emission factors was identified in version 1.1 of the 2014 Conversion Factors. This has prompted a change within the "Heat and Steam" tab. ALL GHG conversion factors in this tab have been amended as of 01/10/2014. This change has caused the overall CO2e factor to decrease by ~11% (versus the factors in version 1.1).
Top | What was new in 2013?
Over the 6 months prior to publication of the 2013 factors, Defra initiated a significant review of the content, format and navigation of the conversion factors, in response to pressure from stakeholders.
There have been a number of modifications made to make the reporting process less time consuming and more intuitive for organisations reporting on a regular basis. This will require adjustments to be made in reporting (both historically and going forward), but will make the future reporting process simpler, with no further foreseeable calculation changes planned.
1. REMOVAL OF THE 5 YEAR GRID ROLLING AVERAGE
What and why?
The 5 year grid rolling average figures for electricity have been removed. All conversion factors are now based on a single average factor for a particular year. This will allow organisations to report using a factor representing the most current emissions estimation from the grid.
Using the 1 year average factor has a number of benefits, including a more immediate ability for organisations to report efficiencies achieved in national infrastructure, rather than this being dampened within a 5 year average. The 1 year average factor will however be more sensitive to energy mix changes on a year on year basis.
Implications
Previous reporting based on the 5 year grid rolling average factors will need to be rebaselined to reflect this change as there is a notable difference between the 5 year average figures (which capture historic, more carbon intense grid factors in an average over 5 years) and the 1 year average data set.
Failure to rebaseline will result in a large drop in emissions for the new reporting year compared to previous reporting years; this will result in false interpretation as an emissions reduction and inconsistent reporting.
How to rebaseline
To rebaseline each organisation should revisit their historic electricity data, remove the old 5 year average conversion factor and replace it with the newly stated 1 year average conversion factor applicable to the reporting year, recalculating their reported emissions total.
Organisations should restate their carbon footprint, across each relevant historic reporting period, including the base year, to compensate for this change and make future reporting comparable. Organisations should annotate the reason for restatement to ensure transparency for stakeholders. Such a statement might read, “Our carbon footprint has been restated for all years in order to account for material changes to the conversion factors provided by Defra for company reporting purposes”.
For further information on rebaselining please refer to Defra’s 'Environmental reporting guidelines', or the guidance provided by
'WBCSD/ WRI GHG Protocol'.
2. REMOVAL OF THE COMBINED ELECTRICITY GENERATION AND TRANSMISSION & DISTRIBUTION FIGURES (FORMERLY TABLES 3C AND 10C)
What and why?
‘Table 3c’ (which existed in the 2011 and 2012 editions of the conversion factors) has now been removed. ‘Table 3c’ contained values for ‘electricity consumption’ – these figures were the sum of ‘Scope 2 electricity generation’ + ‘Scope 3 losses through transmission and distribution’. Defra are no longer providing this combined scopes figure since it has widely been interpreted and misreported as a sole Scope 2 figure.
Implications
For organisations that have been reporting their electricity using values from ‘table 3c’ (for UK electricity) or ‘table 10c’ (for overseas electricity) and placing these results in their Scope 2 reporting, rebaselining shall be required to ensure comparability with historic reporting.
How to compare with historic data?
Remove the historic (‘electricity generation’ + ’losses through transmission and distribution’) factors from all previous years' reporting. Take the raw kWh data and multiply by the appropriate 'electricity generation' conversion factor for the correct year (found under the ‘UK electricity’ listing); report these emissions in Scope 2. Organisations should continue to report emissions from transmission and distribution losses in the grid, therefore organisations should also multiply the same total kWh consumption figure by the correct years’ 'transmission & distribution' (T&D) conversion factor and report this emissions total in Scope 3. Reporting T&D ensures that organisations are accounting for the full impact of their purchased electricity.
This procedure should have no impact on the total reported electricity emissions (outside of the changes to the values of the 2013 conversion factors), however, it will split these emissions across scopes 2 and 3. This will mean that in comparison with previous figures, the grand total will be the same, but the emissions sub-total for Scope 2 will have dropped and the sub-total for Scope 3 will increase.
Example of how corporate reports would change from the previous reporting approach to the new reporting approach:
The same procedure should be applied with reference to ‘table 10c’ for overseas electricity.
Please note, should an ‘electricity consumption’ figure be required for purposes other than company reporting; it can still easily be calculated by adding together the ‘electricity generation’ and ‘T&D’ values within each year.
3. REMOVAL OF THE CONVENTION TO RETROSPECTIVELY UPDATE CONVERSION FACTORS
What and why?
Organisations are no longer expected to retrospectively update their calculations to reflect changes in the newest release of the conversion factors. It will still be the case that the majority of factors will be updated each year, but the historic time series factors (for example for electricity) will remain fixed after they have been published instead of changing each year. It has proved time consuming and burdensome for reporting organisations to continuously update all years' calculations for each year’s new set of conversion factor releases.
Implications
The historic conversion factors published by Defra will no longer change with each new issuance of the conversion factors. A simplified, single set of conversion factors will be released for each new reporting year only. The only reason for users to make historic updates to conversion factors in their reporting after the 2013 convention comes into force will be to correct errors.
What to do
The 2013 factors are the last set of conversion factors where figures differ in comparison to previous years’ values.
Users are no longer required to action any retrospective changes outside of the major changes described here.
4. RELOCATION OF THE INDIRECT Scope 3 "WELL TO TANK" FACTORS
What and why?
‘Well to tank (WTT)’ is the term used to describe the factors labelled as ‘Scope 3, total indirect GHG’ in the 2012 and 2011 releases of the conversion factors. These factors enable organisations to account for the emissions associated with extracting, refining, and transportation of the raw fuel to the vehicle, asset or process under scrutiny.
Defra have identified significant confusion amongst users when identifying which Scope three conversion factors to apply i.e. it is difficult to distinguish between Scope 3 factors associated with the activity itself and the WTT factors describing the upstream impacts. To reduce this confusion the upstream WTT factors have been relocated into specific WTT listings for each activity type.
Defra have also received a high volume of requests to align the Scope 3 factors with the ‘WRI Corporate Value Chain (Scope 3) Accounting and Reporting Standard’; removing the WTT factors to separate annexes assist the process of alignment.
5. INTRODUCTION OF THE OUTSIDE OF scopes BIOGENIC PORTION TO DIESEL AND PETROL Scope 1 FACTORS FROM ‘AVERAGE BIOFUEL BLEND’
What and why?
In the ‘fuels’ listing, 'diesel (average biofuel blend)' and 'petrol (average biofuel blend)' are the conversion factors organisations should use to report petrol and diesel bought at services stations. Both of these forecourt products contain a percentage of biofuel blended with the standard mineral oil fuel.
In order to fully account for the biofuel content in this fuel, organisations must report both the direct emissions from combustion of the fuel and the biogenic portion of this fuel.
Implications
The 2013 conversion factor release is the first year in which the biogenic conversion factors for forecourt fuel have been made available to organisations to ensure they fully report their emissions from blended forecourt fuel sources.
What to do
Organisations should report their ‘diesel (average biofuel blend)’ or ‘petrol (average biofuel blend)’ consumption as two separate line items in their reporting. For example for diesel; the Scope 1 ‘diesel (average biofuel blend)’ factor should be multiplied by the litres of fuel used and reported as a Scope 1 emission; as a separate item the litres of fuel used should also be multiplied by the diesel ‘forecourt fuels containing biofuel’ factor in the ‘outside of scopes’ listing and reported as per the below example. For example:
6. ISSUE OF FLIGHT / AIR FREIGHT CONVERSION FACTORS INCLUDING DISTANCE UPLIFT AND RADIATIVE FORCING
What and why?
Previously Defra’s conversion factors have not automatically included a distance uplift (this has been calculated in the conversion factor tool), or the influence of radiative forcing.
Since the calculation functionality has been removed from the conversion factor tool, these modified conversion factors have been stated rather than provided through use of formulae.
Implications
There are two different factor types presented in the new conversion factors:
1) Factors ‘Without RF’ – these include the distance uplift of 8% to compensate for planes not flying using the most direct route i.e. flying around international airspace, stacking etc 2) Factors ‘With RF’- these include both the 8% distance uplift and a 90% increase in the CO2 factor to account for radiative forcing (the influence of the other climate change effects of aviation (water vapour, contrails, NOx etc))
Therefore users no longer need to account for distance or radiative forcing in the conversion factors manually, they can select their preferred approach.
What to do
Users should generally include the distance uplift of 8% and the radiative forcing increase of 90% in the emissions reporting.
Users should be aware that there radiative forcing increase of 90% is subject to very significant scientific uncertainty and is intended to be purely illustrative of the scale of the non-CO2 impacts of radiation. Users may choose whether or not to include this uplift but should be aware of the uncertainty surrounding the quantification of these impacts
For organisations that do not wish to do so, they should select the 2013 conversion factor ‘Without RF’ and manually remove the 8% distance uplift.
Organisations that have not previously applied the distance uplift and radiative forcing will need to perform this calculation to make their historic data comparable, or alternatively they may rebaseline their historic data set and include the two effects going forward.
7. REMOVAL OF THE ‘ALL scopes’ FACTORS
What and why?
Defra have identified significant confusion amongst users of ‘all scopes’ factors. Reporting has been problematic since typically organisations report in Scope-based tables, and transparency has been jeopardised.
Implications
Going forward users will need to report using factors that are specifically categorised in the 3 main scopes; Scope 1, 2 and 3, (plus outside of scopes). Users may need to update historic reporting to ensure comparison is possible.
What to do
If historic comparison is not required: users do not need to change historic reporting, but appreciate that their reported impact going forward will be reported with two sets of conversion factors, one set of factors for the activity carried out (i.e. use of electricity, air travel etc.), and one set for the WTT (well to tank) impact of that same activity. The activities may be reported across scopes 1,2,3 (or outside of scopes), whilst the WTT impact will always be reported in Scope 3. Note: the ‘all scopes’ factors have historically been the sum of the activity conversion factor and the WTT impact conversion factor
If historic comparison is required: remove the historic ‘all scopes’ conversion factors from historic reporting. Take the raw data and multiply through by the appropriate Scope 1, Scope 2, Scope 3 (or outside of scopes) historic factor for the activity carried out, report these emissions as Scope 1, 2, 3 (or outside of scopes) as appropriate.
Identify the corresponding historic WTT factors for the activities to those used in the operation above, and also multiply by the activity data. Effectively, this splits the ‘all scopes’ impact across the correct reporting scopes.
Example of how corporate reports would change from the previous reporting system to the new reporting approach (note the reporting is split between scopes, but should add up to the same total):
AMENDMENTS
Version 1.1 - A slight change in methodology in calculating the 'WTT- UK & overseas elec' T&D losses from the grid has been implemented since version 1.0 released on 12th June 2013. A small inconsistency was identified in the methodologies used to develop direct 'Transmission and distribution' losses from the grid and 'WTT- UK & overseas elec' T&D losses from the grid. This inconsistency has also been present in previous updates to the UK conversion factors. The methodology for calculating the WTT emissions component of T&D losses has now been aligned with the way the direct 'Transmission and distribution' emission factors are calculated hence making the conversion factors more consistent. For the UK electricity emission factors, this has resulted in an increase in the 'WTT- UK electricity T&D' value by (on average) 9%; however the implication of this change on the total Scope 3 'Transmission and Distribution' + 'WTT- UK electricity T&D' is small (1% increase), and the overall total value (i.e. 'UK electricity (generation)', 'Transmission and distribution' and both WTT components) is increased by less than 0.1% on average. The impacts of this methodology change are generally similar for the overseas electricity emission factors.
Version 1.2 - An error identified in the latest Dukes tables (Table A.1) has prompted a change to the calorific value for coal from power stations and subsequently some emission factors have been amended. Those factors affected are as follows, a. All Scope 1 coal (electricity generation) values in "Fuels" tab b. All Scope 3 values for ALL coal fields in "WTT-fuels" tab c. All values for Coal (electricity generation) in “Fuel properties” tab.

## Fuels
Emissions source: | Fuels | Expiry: | 2016-05-31 | Reporting type: | Defra Standard Set
Scope: | Scope 1 | Version: | 2 | Year: | 2015
Fuels conversion factors should be used for primary fuel sources combusted at a site or in an asset owned or controlled by the reporting organisation
Defra's fuel guidance
● Gross CV /net CV basis - typically organisations should use gross CV for each kWh of energy reported (most energy billing is provided on a gross CV basis)
● 'Diesel (average biofuel blend)' /'diesel (100% mineral oil)' - typically organisations purchasing forecourt fuel should use 'diesel (average biofuel blend)'. Note that any fuel an organisation reports in Scope 1, which has biofuel content must have the ‘outside of scopes’ portion reported separately as per the 'WBCSD/ WRI GHG Protocol (chapter 9)'. See the case study above to understand how to calculate and report this.
● Where any fuel type or unit (e.g. coal in litres) has no result in the table, this is an indication the conversion factor is not available or does not exist
What’s new 2015?
There are now two conversion factors for two different types of shipping fuel – these are called ‘Marine gas oil’ and ‘Marine fuel oil’. Hover over each fuel to see their uses. No additional shipping fuels have been added in to the 'Fuel properties' section to allow for conversions of these new factors. To do so, users can use the pre-existing 'Fuel oil' and 'Gas oil' values, which have similar corresponding values.
Example of calculating emissions from fuels
Company A needs to report the Scope 1 emissions from their natural gas and diesel use.
● For natural gas consumption they select a kWh conversion factor on a gross calorific value (CV) basis - this is the basis of most energy bills. They report in CO2e (as per Defra's guidance) for all fuels combusted at their premises.
● They are faced with two different types of diesel conversion factors, '100% mineral fuel' and 'diesel (average biofuel blend)'. Since they fill up their vehicles at a national chain of petrol stations, they select the average biofuel blend (this is the correct conversion factor for standard forecourt fuel, which contains a small blend of biofuel).
The activity data (i.e. litres) is multiplied by the appropriate conversion factor to produce company A's fuel emissions.
Since company A are reporting a type of fuel that has biofuel content, they must also account for the ‘biogenic’ part of this fuel. To calculate this, they must also multiply the total litres of fuel used by the ‘outside of scopes’ fuel factor for ‘forecourt fuels- diesel (average biofuel blend)’ and report as a separate line item called ‘outside of scopes’. This ensures they are being transparent with regard to all potential sources of CO2 from their activities. (For more information refer to the ‘outside of scopes’ tab for guidance).
For example company A’s report might state:
|  |  | Energy - Gross CV |  |  |  | Energy - Net CV |  |  |  | Volume
Activity | Fuel | Unit | kg CO2e | kg CO2 | kg CH4 | kg N2O | kg CO2e | kg CO2 | kg CH4 | kg N2O | kg CO2e | kg CO2 | kg CH4 | kg N2O
Gaseous fuels | CNG | tonnes
|  | litres | [8 empty] | 0.47706 | 0.47608 | 0.00072 | 0.00026
cubic metres
|  | kWh | 0.18445 | 0.18407 | 0.00028 | 0.0001 | 0.20494 | 0.20452 | 0.00031 | 0.00011
| LNG | tonnes
|  | litres | [8 empty] | 1.2335 | 1.231 | 0.00187 | 0.00067
cubic metres
|  | kWh | 0.18445 | 0.18407 | 0.00028 | 0.0001 | 0.20494 | 0.20452 | 0.00031 | 0.00011
| LPG | tonnes
|  | litres | [8 empty] | 1.5094 | 1.5059 | 0.00171 | 0.00179
cubic metres
|  | kWh | 0.21468 | 0.21419 | 0.00024 | 0.00025 | 0.23052 | 0.22999 | 0.00026 | 0.00027
| Natural gas | tonnes
litres
|  | cubic metres | [8 empty] | 2.0332 | 2.0291 | 0.003 | 0.0011
|  | kWh | 0.18445 | 0.18407 | 0.00028 | 0.0001 | 0.20494 | 0.20452 | 0.00031 | 0.00011
| Other petroleum gas | tonnes
litres
cubic metres
|  | kWh | 0.18643 | 0.18625 | 8e-05 | 0.0001 | 0.20263 | 0.20244 | 9e-05 | 0.0001
|  |  | Energy - Gross CV |  |  |  | Energy - Net CV |  |  |  | Volume
Activity | Fuel | Unit | kg CO2e | kg CO2 | kg CH4 | kg N2O | kg CO2e | kg CO2 | kg CH4 | kg N2O | kg CO2e | kg CO2 | kg CH4 | kg N2O
Liquid fuels | Burning oil | tonnes
|  | litres | [8 empty] | 2.5322 | 2.5197 | 0.00614 | 0.00628
cubic metres
|  | kWh | 0.24657 | 0.24536 | 0.0006 | 0.00061 | 0.25954 | 0.25827 | 0.00063 | 0.00064
| Diesel (average biofuel blend) | tonnes
|  | litres | [8 empty] | 2.5839 | 2.5624 | 0.0007 | 0.0208
cubic metres
|  | kWh | 0.24435 | 0.24233 | 6e-05 | 0.00196 | 0.25995 | 0.2578 | 7e-05 | 0.00208
| Fuel oil | tonnes
litres
cubic metres
|  | kWh | 0.26798 | 0.26696 | 0.00028 | 0.00074 | 0.28508 | 0.284 | 0.0003 | 0.00078
| Gas oil | tonnes
|  | litres | [8 empty] | 2.9088 | 2.7218 | 0.00288 | 0.18412
cubic metres
|  | kWh | 0.27101 | 0.25359 | 0.00027 | 0.01715 | 0.28832 | 0.26978 | 0.00029 | 0.01825
| Lubricants | tonnes
litres
cubic metres
|  | kWh | 0.26456 | 0.26366 | 0.00027 | 0.00063 | 0.28145 | 0.28049 | 0.00028 | 0.00068
| Petrol (average biofuel blend) | tonnes
|  | litres | [8 empty] | 2.1944 | 2.1865 | 0.0034 | 0.0045
cubic metres
|  | kWh | 0.23299 | 0.23215 | 0.00036 | 0.00048 | 0.24524 | 0.24436 | 0.00038 | 0.0005
| Petrol (100% mineral petrol) | tonnes
|  | litres | [8 empty] | 2.2997 | 2.2917 | 0.00343 | 0.00458
cubic metres
|  | kWh | 0.24025 | 0.23941 | 0.00036 | 0.00048 | 0.25289 | 0.25201 | 0.00038 | 0.0005
| Processed fuel oils - residual oil | tonnes
litres
cubic metres
|  | kWh | 0.26798 | 0.26696 | 0.00028 | 0.00074 | 0.28508 | 0.284 | 0.0003 | 0.00078
| Processed fuel oils - distillate oil | tonnes
litres
cubic metres
|  | kWh | 0.27101 | 0.25359 | 0.00027 | 0.01715 | 0.28832 | 0.26978 | 0.00029 | 0.01825
| Waste oils | tonnes
litres
cubic metres
|  | kWh | 0.26797 | 0.26366 | 0.00027 | 0.00404 | 0.28507 | 0.28049 | 0.00028 | 0.0043
FAQs
I need a conversion factor for ‘therms’, how can I convert the kWh conversion factors to suit my needs?
Defra provide a specific conversion table at the back of these listings to allow organisations to convert the conversion factors into different units where required. Please see the ‘conversions’ listing.
I need a conversion factor for my specific % biofuel blend, rather than the “average biofuel blend” factor that is reported here.
The steps taken to calculate this by hand are straightforward and can be illustrated using the following worked example (consistent for all biofuels, conventional fuels, scopes and units): Company B wants to report on its Scope 1 fuel emissions (in kgCO2e/litres) from a specific biodiesel blend of Z%. Using 2015 values it is known that: ●100% mineral diesel conversion factor = 2.717 kgCO2e/litre ●100% biodiesel conversion factor = 0.0346 kgCO2e/litre Therefore: Z% biodiesel blend conversion factor = ( Z% x 0.0346) + [(1-Z%) x 2.717]
For information about the derivation of the conversion factors please refer to accompanying 'Methodology paper' to the conversion factors, which is available on the conversion factors website.
Note on E24: kg CO₂e per unit
Note on F24: kg CO₂e of CO₂ per unit
Note on G24: kg CO₂e of CH₄ per unit
Note on H24: kg CO₂e of N₂O per unit
Note on E23: Gross calorific value - (or Higher Heating Value) most energy bills are presented in this measure
Note on C25: Compressed Natural Gas - a compressed version of the same natural gas you receive in the home. Stored in cylinders for use as an alternative transport fuel
Note on C29: Liquefied Natural Gas- in liquid state this is the easiest way to transport gas in tankers (truck or ship). It can be used as an alternative transport fuel
Note on C33: Liquid Petroleum Gas - used to power cooking stoves or heaters off-grid and fuel some vehicles, e.g. fork-lift trucks/vans
Note on C37: Standard natural gas received through the gas mains grid network in the UK.
Note on C41: Consists mainly of ethane, plus other hydrocarbons, (excludes butane and propane)
Note on I24: kg CO₂e per unit
Note on J24: kg CO₂e of CO₂ per unit
Note on K24: kg CO₂e of CH₄ per unit
Note on L24: kg CO₂e of N₂O per unit
Note on I23: Net calorific value - (or Lower Heating Value)
Note on M24: kg CO₂e per unit
Note on N24: kg CO₂e of CO₂ per unit
Note on O24: kg CO₂e of CH₄ per unit
Note on P24: kg CO₂e of N₂O per unit
Note on E48: kg CO₂e per unit
Note on F48: kg CO₂e of CO₂ per unit
Note on G48: kg CO₂e of CH₄ per unit
Note on H48: kg CO₂e of N₂O per unit
Note on E47: Gross calorific value - (or Higher Heating Value) most energy bills are presented in this measure
Note on C49: Main purpose is for heating / lighting on a domestic scale (aka kerosene)
Note on C53: Standard diesel bought from any local filling station (across the board forecourt fuel typically contains biofuel content)
Note on C57: Heavy oil used as fuel in furnaces and boilers of power stations, industry, industrial heating and in ships
Note on C61: Medium oil used in diesel engines, and heating systems (aka red diesel)
Note on C69: Standard petrol bought from any local filling station (across the board forecourt fuel typically contains biofuel content)
Note on C73: Petrol that has not been blended with biofuel (non forecourt petrol)
Note on C77: Waste oils meeting the 'residual' oil definition contained in the 'Processed Fuel Oil Quality Protocol'
Note on C81: Waste oils meeting the 'distillate' oil definition contained in the 'Processed Fuel Oil Quality Protocol'
Note on C85: Recycled oils outside of the 'Processed Fuel Oil Quality Protocol' definitions
Note on I48: kg CO₂e per unit
Note on J48: kg CO₂e of CO₂ per unit
Note on K48: kg CO₂e of CH₄ per unit
Note on L48: kg CO₂e of N₂O per unit
Note on I47: Net calorific value - (or Lower Heating Value)
Note on M48: kg CO₂e per unit
Note on N48: kg CO₂e of CO₂ per unit
Note on O48: kg CO₂e of CH₄ per unit
Note on P48: kg CO₂e of N₂O per unit

## Outside of scopes
Emissions source: | Outside of scopes | Expiry: | 2016-05-31 | Reporting type: | Defra Standard Set
Scope: | Outside of Scopes | Version: | 2 | Year: | 2015
Outside of scopes factors should be used to account for the direct CO2 impact of burning biomass and biofuels. The emissions are labelled ‘outside of scopes’ because the scope 1 impact of these fuels has been determined to be a net ‘0’ (since the fuel source itself absorbs an equivalent amount of CO2 during the growth phase as the that CO2 is released through combustion). Full reporting of any fuel from a biogenic source should have the ‘outside of scopes’ CO2 value documented to ensure complete accounting for the emissions created
Defra’s outside of scopes advice
● All fuels with biogenic content (e.g. 'Diesel and petrol (average biofuel blend)' ) should have the ‘outside of Scope’ emissions reported to ensure a complete picture of an organisations’ emissions is created.
● All outside of scopes energy-based factors are provided on a net CV basis
Example of how to report ‘outside of scopes’ emissions:
What’s new 2015?
There have been two changes made to bioenergy conversion factors in the 2015 update to improve the accuracy of reporting:
1) The addition of WTT-bioenergy conversion factors (Scope 3) for biodiesel sourced from used cooking oil (UCO) and tallow.
2) The addition to the outside of scopes conversion factors for biodiesel sourced from UCO and tallow.
Example of calculating emissions outside of scopes
Company C use a wood burning stove to heat their premises. They wish to report on the direct emissions associated with this fuel. The direct Scope 1 emissions for wood pellets remains unknown at this time for N2O and CH4 (see the listing for ‘bioenergy’) – therefore this portion of the combustion remains unaccounted for. The Scope 1 associated CO2 is reported as a net ‘0’ for wood since an analogous amount of CO2 is absorbed in the growth of the wood to that released.
Given the above information, this would leave company C with no quantified emissions from their wood pellets. Therefore, to ensure completeness of reporting they quantify the CO2 arising from combustion process, but place this ‘outside of scopes’ i.e. in neither Scope 1, 2 or 3.
Company C multiply the activity data for their wood pellets (tonnes) by the appropriate factor found in the ‘outside of scopes’ listing to generate the emissions value.
Activity | Type | Unit | kg CO2e
Forecourt fuels containing biofuel | Diesel (average biofuel blend) | tonnes | 103.34
|  | litres | 0.0865
|  | kWh | 0.0087
| Petrol (average biofuel blend) | tonnes | 94.97
|  | litres | 0.0697
|  | kWh | 0.0077
For information about the derivation of the conversion factors please refer to accompanying 'Methodology paper' to the conversion factors, which is available on the conversion factors website.
Note on E23: kg CO₂e per unit
Note on C24: Diesel that has been blended with biofuel (forecourt diesel)
Note on C27: Petrol that has been blended with biofuel (forecourt petrol)

## Refrigerant & other
Emissions source: | Refrigerant & other | Expiry: | 2016-05-31 | Reporting type: | Defra Standard Set
Scope: | Scope 1 | Version: | 2 | Year: | 2015
Refrigerant and process conversion factors should be used for the purpose of reporting leakage from air conditioning, refrigeration units or the release to the atmosphere of other gases that have global warming potential
Defra's refrigerant and process emissions guidance
● The refrigerants and gases in the table are slightly different to the other conversion factor tables. In this case the gases emitted have a global warming influence themselves and the conversion factor allows the global warming potential (GWP) of that gas to be expressed in terms of kilogrammes of carbon dioxide equivalent (kgCO2e), this is slightly different to most of the factors where the emissions occur after combustion/use of the fuel/material etc. These conversions can, however, be used in the normal way for reporting purposes
● The Kyoto Protocol and Montreal protocol listed gases are both based on the IPCC Fourth Assessment Report (AR4) over a 100 year period (this is a requirement for inventory/ national reporting purposes).
What’s new 2015?
There have been two changes made to refrigeration conversion factors in the 2015 update: 1.) In the past years the IPCC’s Second Assessment Report was used for the Kyoto Protocol listed gases. However, this year these have been updated to use the IPCC Fourth Assessment Report which is in line with how the emissions are calculated under the UK GHG inventory (as required in international reporting). 2.) There has been some additional refrigerants added to those listed. This should improve the accuracy of reporting where users have these refrigerants within their refrigeration systems
Example of calculating emissions from refrigerants and other process gases with global warming potential
Company D need to report on the refrigerants that leak from their air conditioning equipment at their HQ each year (sometimes called fugitive emissions). These are considered to be Scope 1 emissions for company D. To calculate the leakage, they simply note how much they have had to 'top up' the refrigerant over the last year.
The 'top up' data (in kg) is multiplied by the applicable conversion factor to their refrigerant type to produce company D's direct emissions from refrigerant.
Activity | Emission | Unit | kg CO2e
Kyoto protocol - standard | Carbon dioxide | kg | 1
| Methane | kg | 25
| Nitrous oxide | kg | 298
| HFC-23 | kg | 14800
| HFC-32 | kg | 675
| HFC-41 | kg | 92
| HFC-125 | kg | 3500
| HFC-134 | kg | 1100
| HFC-134a | kg | 1430
| HFC-143 | kg | 353
| HFC-143a | kg | 4470
| HFC-152a | kg | 124
| HFC-227ea | kg | 3220
| HFC-236fa | kg | 9810
| HFC-245fa | kg | 1030
| HFC-43-I0mee | kg | 1640
| Perfluoromethane (PFC-14) | kg | 7390
| Perfluoroethane (PFC-116) | kg | 12200
| Perfluoropropane (PFC-218) | kg | 8830
| Perfluorocyclobutane (PFC-318) | kg | 10300
| Perfluorobutane (PFC-3-1-10) | kg | 8860
| Perfluoropentane (PFC-4-1-12) | kg | 9160
| Perfluorohexane (PFC-5-1-14) | kg | 9300
| Sulphur hexafluoride | kg | 22800
Activity | Emission | Unit | kg CO2e
Kyoto protocol- blends | R404A | kg | 3921.6
| R407A | kg | 2107
| R407C | kg | 1773.9
| R407F | kg | 1824.5
| R408A | kg | 3151.9
| R410A | kg | 2087.5
| R507 | kg | 3985
| R508B | kg | 13396
FAQs
Is there any guidance to help me calculate the refrigerant leakage for my particular air conditioning system?
Further guidance on how to calculate refrigerant leakage is provided in Defra’s 'Environmental reporting guidelines'.
Do I need to report all refrigerant types and gases with global warming potential in Scope 1?
No, only Kyoto Protocol gases need to be reported under Scope 1, all non-Kyoto gases (e.g. Montreal Protocol gases) should be reported separately.
For information about the derivation of the conversion factors please refer to accompanying 'Methodology paper' to the conversion factors, which is available on the conversion factors website.
Note on B18: Gases regulated under the agreed 'Kyoto Protocol' which is an international treaty that set binding GHG reduction obligations for 37 industrialised countries
Note on E17: kg CO₂e per unit
Note on B46: Blends of gases regulated under the 'Kyoto Protocol'
Note on E45: kg CO₂e per unit

## Passenger vehicles
Emissions source: | Passenger vehicles | Expiry: | 2016-05-31 | Reporting type: | Defra Standard Set
Scope: | Scope 1 | Version: | 2 | Year: | 2015
Passenger vehicles conversion factors should be used to report travel in cars and on motorcycles owned or controlled by the reporting organisation. This does not include vehicles owned by employees that are used for business purposes
Defra's passenger vehicle guidance
● For vehicles where an organisation has data in litres of fuel, the ‘fuels’ conversion factors should be applied which provide more accurate emissions results
● For vehicles run on biofuels, please refer to the ‘bioenergy’ conversion factors – note any vehicle run on biofuel should also have an ‘outside of scopes’ CO2 figure reported separately, (please see the ‘what’s new’ tab for further guidance).
● The market segment conversion factors related to the vehicle market segments specifically defined by SMMT (UK Society of Motor Manufacturers and Traders)
● Where a vehicle is used by an organisation but isn't owned by them, these vehicles can be reported in scope 3 instead of scope 1, using the same factors. (These factors can also be found in the scope 3 under ‘business travel-land’ or ‘managed assets- vehicles’).
Example of calculating emissions from passenger vehicles
Company E report the emissions from the mileage travelled in their company cars, a Scope 1 emission.
Company E use conversion factors appropriate to each of their cars, for example for their 1.6 litres diesel car they use a 'medium car: diesel' factor. They own some vehicles for which engine size and fuel type data are not available therefore they use the 'average car: unknown fuel type' factor.
In some cases the organisation knows what model the car is, in this case they may choose to apply a conversion factor by model (found in the 'cars (by market segment)' table).
The activity data (km) is multiplied by the appropriate conversion factors to produce company E's passenger vehicle emissions.
|  |  | Diesel |  |  |  | Petrol |  |  |  | Unknown
Activity | Type | Unit | kg CO2e | kg CO2 | kg CH4 | kg N2O | kg CO2e | kg CO2 | kg CH4 | kg N2O | kg CO2e | kg CO2 | kg CH4 | kg N2O
Cars (by size) | Small car | km | 0.14367 | 0.14192 | 8e-05 | 0.00167 | 0.15859 | 0.15807 | 0.00013 | 0.00039 | 0.15374 | 0.15285 | 0.00011 | 0.00078
|  | miles | 0.23121 | 0.2284 | 0.00012875 | 0.0026876 | 0.25523 | 0.25439 | 0.00020922 | 0.00062764 | 0.24742 | 0.24599 | 0.00017703 | 0.0012553
| Medium car | km | 0.17561 | 0.17386 | 8e-05 | 0.00167 | 0.19931 | 0.19879 | 0.00013 | 0.00039 | 0.18797 | 0.18688 | 0.0001 | 0.00099
|  | miles | 0.28262 | 0.2798 | 0.00012875 | 0.0026876 | 0.32076 | 0.31992 | 0.00020922 | 0.00062764 | 0.30251 | 0.30075 | 0.00016093 | 0.0015933
| Large car | km | 0.2252 | 0.22345 | 8e-05 | 0.00167 | 0.29074 | 0.29022 | 0.00013 | 0.00039 | 0.24312 | 0.24178 | 9e-05 | 0.00125
|  | miles | 0.36242 | 0.35961 | 0.00012875 | 0.0026876 | 0.4679 | 0.46706 | 0.00020922 | 0.00062764 | 0.39126 | 0.38911 | 0.00014484 | 0.0020117
| Average car | km | 0.18232 | 0.18057 | 8e-05 | 0.00167 | 0.19126 | 0.19074 | 0.00013 | 0.00039 | 0.18635 | 0.18529 | 0.0001 | 0.00096
|  | miles | 0.29342 | 0.2906 | 0.00012875 | 0.0026876 | 0.3078 | 0.30697 | 0.00020922 | 0.00062764 | 0.2999 | 0.2982 | 0.00016093 | 0.001545
FAQs
Do the conversion factors take into account the age of vehicles?
The conversion factors are based on information from the DfT (Department for Transport) who regularly analyse the mix of cars on the road in Britain through DVLA records and automatic number plate recognition (ANPR) data. The conversion factors are updated each year to reflect changes in the spectrum of cars of different types and ages being driven.
I know the average mpg of my passenger vehicles as well as mileage; can this be used to improve my calculations?
The mpg (miles per gallon) of the vehicle should be used to convert the distance travelled into litres of fuel used (refer to the ‘conversions’ listing to find values to assist this calculation). The conversion factor for litres of fuel can then be applied, which will give a more accurate view of the actual emissions from the vehicle (the conversion factors for vehicle mileage represent the average mpg of the whole UK vehicle population, therefore knowing your vehicle’s actual mpg and using this value will yield more precise results).
I know the average gCO2/km of my passenger vehicles as well as mileage; can this be used to improve my calculations?
If you know the manufacturers gCO2/km data this may be used as an alternative (and more precise) calculation for your passenger vehicle’s emissions. The factors provided by manufacturers should be uplifted by 15% and multiplied by the km distance travelled in the vehicle.
For information about the derivation of the conversion factors please refer to accompanying 'Methodology paper' to the conversion factors, which is available on the conversion factors website.
Note on E19: kg CO₂e per unit
Note on F19: kg CO₂e of CO₂ per unit
Note on G19: kg CO₂e of CH₄ per unit
Note on H19: kg CO₂e of N₂O per unit
Note on C20: Petrol- up to a 1.4 litres engine; Diesel- up to a 1.7 litres engine
Note on C22: Petrol- from 1.4 -2.0 litre engine; Diesel- from 1.7 - 2.0 litre engine
Note on C24: Petrol- 2.0 litre engine +; Diesel- 2.0 litre engine +
Note on C26: Unknown engine size
Note on I19: kg CO₂e per unit
Note on J19: kg CO₂e of CO₂ per unit
Note on K19: kg CO₂e of CH₄ per unit
Note on L19: kg CO₂e of N₂O per unit
Note on M19: kg CO₂e per unit
Note on N19: kg CO₂e of CO₂ per unit
Note on O19: kg CO₂e of CH₄ per unit
Note on P19: kg CO₂e of N₂O per unit

## UK electricity
Emissions source: | UK electricity | Expiry: | 2016-05-31 | Reporting type: | Defra Standard Set
Scope: | Scope 2 | Version: | 2 | Year: | 2015
UK electricity conversion factors should be used to report on electricity used by an organisation at sites owned / controlled by them. This is reported as a scope 2, indirect emission. The conversion factors in this listing are for the electricity supplied to the grid that organisations purchase; this does not include the emissions associated with the transmission and distribution of electricity
Defra's UK electricity guidance
● The year displayed alongside the electricity factors is the reporting year for which users should apply these factors. (This is based on a calendar reporting year).
● Defra advise that organisations also account for the transmission and distribution (T&D) losses of the electricity they purchase, which occur between the power station and their site(s). They should do so using the ‘transmission and distribution’ factors for UK electricity. The emissions from T&D should be accounted for in Scope 3
● Organisations that generate renewable energy or purchase green energy should refer to Annex G of Defra's 'Environmental reporting guidelines' for information on how to account for their electricity usage
● Where an organisation voluntarily report the electricity used at a site / for an asset in their supply chain that is not directly under their ownership or control, they may report this electricity in scope 3. A duplicate set of conversion factors have been provided for this purpose in the scope 3 listing, under ‘managed assets- electricity’
What's new 2015?
The UK electricity factor is prone to fluctuate from year to year as the fuel mix consumed in UK power stations (and auto-generators) and the proportion of net imported electricity changes. These annual changes can be large as the factor depends very heavily on the relative prices of coal and natural gas as well as fluctuations in peak demand and renewables. Given the importance of this factor the explanation for fluctuations will be presented here henceforth. In the 2014 GHG Conversion Factors there was an 11% increase in the UK electricity factor from the previous year because there was a significant increase in coal powered electricity generation share in 2012 (the inventory year for which the 2014 GHG Conversion Factor was derived). In this 2015 update, the factor has decreased (versus 2014) by 6.5% which is due to a decrease in coal powered electricity generation in 2013.
Example of calculating emissions from UK electricity
Company G report the emissions from the electricity they use, this can be found by reading their electricity meters or gathering data from utility bills.
The kWh electricity use is multiplied by the ‘electricity generation’ figure appropriate to the reporting year to produce company G's UK Scope 2 electricity emissions.
Activity | Country | Unit | Year | kg CO2e | kg CO2 | kg CH4 | kg N2O
Electricity generated | Electricity: UK | kWh | 2015 | 0.46219 | 0.4585 | 0.00035 | 0.00334
FAQs
I am not publishing a company report, but I need a factor for ‘electricity consumption’ instead of ‘electricity generation’ what should I do?
For company reporting purposes, organisations should use the ‘electricity generation’ figures for Scope 2 electricity and may use the ‘T&D’ factors for reporting Scope 3 losses. However, for other reporting contexts (where specific scopes do not need to be reported) the ‘electricity consumption’ figure, (as published in 2011 and 2012 conversion factors) can be calculated by adding together the ‘electricity generation’ and ‘T&D’ values within each year.
What factor do I need for my CRC reporting?
CRC reporting is now aligned with UK Government conversion factors for Company Reporting. You should use the UK electricity generation CO2 only factor which needs to be added to the CO2 only T&D- UK electricity factor to get the overall factor that should be used for CRC reporting.
I previously used a 5 year grid rolling average factors; these factors are based on 1 year average factors and look quite different, what should I do?
Please refer to the 'What's new in 2013' section of the ‘What’s new’ tab for full instructions on how to rebaseline your data to compensate for the changes made.
For information about the derivation of the conversion factors please refer to accompanying 'Methodology paper' to the conversion factors, which is available on the conversion factors website.
Note on B21: Emissions associated with the generation of electricity at a power station. Electricity generation factors do not include transmission and distribution.
Note on F20: kg CO₂e per unit
Note on G20: kg CO₂e of CO₂ per unit
Note on H20: kg CO₂e of CH₄ per unit
Note on I20: kg CO₂e of N₂O per unit

## Transmission and distribution
Emissions source: | Transmission and distribution | Expiry: | 2016-05-31 | Reporting type: | Defra Standard Set
Scope: | Scope 3 | Version: | 2 | Year: | 2015
Transmission and distribution (T&D) factors should be used to report the scope 3 emissions associated with grid losses (the energy loss that occurs in getting the electricity from power plant to the organisations that purchase it)
Defra's T&D guidance
● To account for electricity emissions fully, organisations should account for the T&D loss associated with their purchased power. If an organisation generated their own renewable electricity on site they would not need to account for this loss, therefore reporting T&D helps demonstrate the full impact of an organisation’s activities and operations
● The year displayed alongside the T&D factors is the reporting year for which users should apply these factors. (This is based on a calendar reporting year).
Calculating emissions from T&D
Company H report the emissions from T&D losses associated with their electricity use; this is a Scope 3 emission.
For every kWh of electricity company H purchase they report its associated energy losses using the T&D factor for that year.
Every kWh company H use is multiplied by the appropriate T&D conversion factor to produce their Scope 3 T&D emissions impact.
Activity | Type | Unit | Year | kg CO2e | kg CO2 | kg CH4 | kg N2O
T&D- UK electricity | Electricity: UK | kWh | 2015 | 0.03816 | 0.03786 | 3e-05 | 0.00028
FAQs
Is reporting T&D compulsory?
As with other Scope 3 impacts, reporting T&D is voluntary, however it is considered best practice by Defra.
I am not publishing a company report, but I need a factor for ‘electricity consumption’ what should I do?
For company reporting purposes, organisations should use the ‘electricity generation’ figures for Scope 2 electricity and may use the ‘T&D’ factors for reporting Scope 3 losses. However, for other reporting contexts (where specific scopes do not need to be reported) the ‘electricity consumption’ figure, (as published in 2011 and 2012 conversion factors) can be calculated by adding together the ‘electricity generation’ and ‘T&D’ values within each year for each country.
What factor do I need for my CRC reporting?
CRC reporting is now aligned with UK Government conversion factors for Company Reporting. You should use the UK electricity generation CO2 only factor which needs to be added to the CO2 only T&D- UK electricity factor to get the overall factor that should be used for CRC reporting.
For information about the derivation of the conversion factors please refer to accompanying 'Methodology paper' to the conversion factors, which is available on the conversion factors website.
Note on B18: Emissions impact of the efficiency losses experienced in getting electricity from the power plant to the end user
Note on F17: kg CO₂e per unit
Note on G17: kg CO₂e of CO₂ per unit
Note on H17: kg CO₂e of CH₄ per unit
Note on I17: kg CO₂e of N₂O per unit

## Water supply
Emissions source: | Water supply | Expiry: | 2016-05-31 | Reporting type: | Defra Standard Set
Scope: | Scope 3 | Version: | 2 | Year: | 2015
Water supply conversion factors should be used to account for water delivered on the mains supply network
Defra's water supply guidance
● In order to provide a full picture of their Scope 3 water emissions, company I should also refer to the ‘water treatment’ listing, as both portions, supply and treatment, should be reported on for water
Example of calculating emissions from water supply
Company J report their emissions from mains water, a Scope 3 emissions source. They gather data from their utilities bills and water meters.
Company J multiply the cubic metres of water used by the appropriate years’ conversion factor called ‘water supply’ to produce their emissions.
● In order to provide a full picture of their scope 3 water emissions, company I should also refer to the ‘water treatment’ listing, as both portions, supply and treatment, should be reported on for water
Activity | Type | Unit | kg CO2e
Water supply | Water supply | cubic metres | 0.344
|  | million litres | 344
For information about the derivation of the conversion factors please refer to accompanying 'Methodology paper' to the conversion factors, which is available on the conversion factors website.
Note on E15: kg CO₂e per unit

## Water treatment
Emissions source: | Water treatment | Expiry: | 2016-05-31 | Reporting type: | Defra Standard Set
Scope: | Scope 3 | Version: | 2 | Year: | 2015
Water treatment conversion factors should be used for water returned into the sewerage system through mains drains
Defra's water treatment guidance
● In order to provide a full picture of their Scope 3 water emissions, company J should also refer to the ‘water supply’ listing, as both portions, supply and treatment, should be reported on for water
Example of calculating emissions from water treatment
Company J report their emissions from mains water treatment, a Scope 3 emissions source. They gather this data from their utilities bills.
Company J multiply the cubic metres of water disposed of via the drains by the appropriate years’ conversion factor called ‘water treatment’ to produce their emissions.
Activity | Type | Unit | kg CO2e
Water treatment | Water treatment | cubic metres | 0.708
|  | million litres | 708
For information about the derivation of the conversion factors please refer to accompanying 'Methodology paper' to the conversion factors, which is available on the conversion factors website.
Note on E14: kg CO₂e per unit

## Waste disposal
Emissions source: | Waste disposal | Expiry: | 2016-05-31 | Reporting type: | Defra Standard Set
Scope: | Scope 3 | Version: | 2 | Year: | 2015
Waste disposal figures should be used for end of life disposal of different materials using a variety of different disposal methods
Defra’s waste disposal advice
● To calculate the emissions from multiple waste streams the emissions sub totals may be added up
● These factors cannot be used to determine the relative lifecycle merit of different waste management options. This is because the benefits of energy recovery and recycling are attributed to the user of the recycled materials, not the producer of the waste, in line with GHG Protocol Guidelines.
● For landfill, the factors in the tables include collection, transport and landfill emissions (‘gate to grave’). For combustion and recycling, the factors consider transport to an energy recovery or materials reclamation facility only. This is in line with GHG Protocol Guidelines, with subsequent emissions attributed to electricity generation or recycled material production respectively.
Example of calculating emissions from waste disposal
Company K send 0.5 tonnes of food waste to landfill each year, but have a white paper recycling scheme in place.
To calculate the emissions from the food waste, they select the ‘organic: food and drink waste’ category and the appropriate ‘landfill’ factor. They multiply this factor by the 0.5 tonnes of food and to get a waste disposal sub-total. For the white paper, they select the ‘paper and board: paper’ category and the closed loop factor (since the paper is sent for recycling into other paper products). This is multiplied by the mass of the white paper recycled to give a further waste disposal subtotal.
Company K’s total waste emissions are calculated by adding the two waste disposal sub-totals together.
|  |  | Reuse | Open loop | Closed loop | Combustion | Composting | Landfill
Activity | Waste type | Unit | kg CO2e | kg CO2e | kg CO2e | kg CO2e | kg CO2e | kg CO2e
Other | Books | tonnes |  |  | 21 | 21 | 21 | 490
| Glass | tonnes |  | 21 | 21 | 21 |  | 25.8
| Clothing | tonnes | 21 |  | 21 | 21 |  | 552
|  |  | Open loop | Closed loop | Combustion | Anaerobic digestion | Composting | Landfill
Activity | Waste type | Unit | kg CO2e | kg CO2e | kg CO2e | kg CO2e | kg CO2e | kg CO2e
Refuse | Municipal waste | tonnes | 21 | 21 | 21 | 21 |  | 459
| Organic: food and drink waste | tonnes |  |  | 21 | 21 | 6 | 723
| Organic: garden waste | tonnes |  |  | 21 | 21 | 6 | 212.5
| Organic: mixed food and garden waste | tonnes |  |  | 21 | 21 | 6 | 332
| Commercial and industrial waste | tonnes |  | 21 | 21 | 21 |  | 93
|  |  | Reuse | Open loop | Combustion
Activity | Waste type | Unit | kg CO2e | kg CO2e | kg CO2e
Electrical items | WEEE - fridges and freezers | tonnes |  | 21
| WEEE - large | tonnes |  | 21 | 21
| WEEE - mixed | tonnes |  | 21 | 21
| WEEE - small | tonnes |  | 21 | 21
| Batteries | tonnes |  | 65
|  |  | Closed loop | Combustion | Landfill
Activity | Waste type | Unit | kg CO2e | kg CO2e | kg CO2e
Metal | Metal: aluminium cans and foil (excl. forming) | tonnes | 21 | 21 | 21.3
| Metal: mixed cans | tonnes | 21 | 21 | 21.3
| Metal: scrap metal | tonnes | 21 | 29.4 | 20.2
| Metal: steel cans | tonnes | 21 | 30.9 | 21.3
|  |  | Open loop | Closed loop | Combustion | Landfill
Activity | Waste type | Unit | kg CO2e | kg CO2e | kg CO2e | kg CO2e
Plastic | Plastics: average plastics | tonnes | 21 | 21 | 21 | 34.1
| Plastics: average plastic film | tonnes | 21 | 21 | 21 | 34.1
| Plastics: average plastic rigid | tonnes | 21 | 21 | 21 | 34.1
| Plastics: HDPE (incl. forming) | tonnes | 21 | 21 | 21 | 34.1
| Plastics: LDPE and LLDPE (incl. forming) | tonnes | 21 | 21 | 21 | 34.1
| Plastics: PET (incl. forming) | tonnes | 21 | 21 | 21 | 34.1
| Plastics: PP (incl. forming) | tonnes | 21 | 21 | 21 | 34.1
| Plastics: PS (incl. forming) | tonnes | 21 | 21 | 21 | 34.1
| Plastics: PVC (incl. forming) | tonnes | 21 | 21 | 21 | 34.1
|  |  | Open loop | Closed loop | Combustion | Composting | Landfill
Activity | Waste type | Unit | kg CO2e | kg CO2e | kg CO2e | kg CO2e | kg CO2e
Paper | Paper and board: board | tonnes |  | 21 | 21 | 21 | 490
| Paper and board: mixed | tonnes |  | 21 | 21 | 21 | 490
| Paper and board: paper | tonnes |  | 21 | 21 | 21 | 490
FAQs
Can I use these materials factors for goods my organisation procures?
No, these factors are not appropriate, for specific procurement factors please see the ‘material use’ listing.
How do I calculate the weight of my waste?
There are a variety of different methods to work out the amount of waste your organisation generates. Waste transfer/ consignment notes from your commercial waste collector are a good place to start as they may have specific information on the waste they collect from you, or they may be able to advise on an average weight you can apply given the waste infrastructure you have on site. Alternatively, you can conduct a waste audit, whereby a member of staff samples the composition of your waste and weighs the waste and/or recycling generated on a regular basis.
For information about the derivation of the conversion factors please refer to accompanying 'Methodology paper' to the conversion factors, which is available on the conversion factors website.
Note on E17: kg CO₂e per unit
Note on E16: Materials which are reused instead of disposed of by recycling or landfill
Note on E19: Data currently unavailable
Note on F17: kg CO₂e per unit
Note on F16: Open loop recycling is the process of recycling material into other products
Note on F18: Data currently unavailable
Note on G17: kg CO₂e per unit
Note on G16: Closed loop recycling is the process of recycling material back into the same product
Note on H17: kg CO₂e per unit
Note on H16: Energy is recovered from the waste through incineration and subsequent generation of electricity
Note on I17: kg CO₂e per unit
Note on I16: CO₂e emitted as a result of composting a waste stream
Note on J17: kg CO₂e per unit
Note on E24: kg CO₂e per unit
Note on E23: Open loop recycling is the process of recycling material into other products
Note on C25: Domestic waste
Note on C29: Waste generated by businesses or industrial operations
Note on F24: kg CO₂e per unit
Note on F23: Closed loop recycling is the process of recycling material back into the same product
Note on G24: kg CO₂e per unit
Note on G23: Energy is recovered from the waste through incineration and subsequent generation of electricity
Note on H24: kg CO₂e per unit
Note on H23: Energy is recovered from the waste through anaerobic digestion
Note on I24: kg CO₂e per unit
Note on I23: CO₂e emitted as a result of composting a waste stream
Note on J24: kg CO₂e per unit
Note on E33: kg CO₂e per unit
Note on E32: Materials which are reused instead of disposed of by recycling or landfill
Note on E34: Data currently unavailable
Note on C35: Stationary machines for routine housekeeping tasks e.g. cookers / fridges
Note on E35: Data currently unavailable
Note on E36: Data currently unavailable
Note on C37: Small power equipment
Note on E37: Data currently unavailable
Note on C38: Excludes car batteries
Note on F33: kg CO₂e per unit
Note on F32: Open loop recycling is the process of recycling material into other products
Note on G33: kg CO₂e per unit
Note on G32: Energy is recovered from the waste through incineration and subsequent generation of electricity
Note on G38: Data currently unavailable
Note on E42: kg CO₂e per unit
Note on E41: Closed loop recycling is the process of recycling material back into the same product
Note on F42: kg CO₂e per unit
Note on F41: Energy is recovered from the waste through incineration and subsequent generation of electricity
Note on G42: kg CO₂e per unit
Note on E50: kg CO₂e per unit
Note on E49: Open loop recycling is the process of recycling material into other products
Note on C54: An opaque plastic commonly used for milk bottles
Note on C55: Packaging material (foils, plastic bags etc)
Note on C56: For example clear drink bottles/ sandwich wrappers
Note on C57: Mainly used in injection moulding i.e. for cutlery, containers, and automotive parts
Note on C58: Commonly used for foam based insulation and cheap disposable items i.e. protective packaging and disposable cutlery
Note on C59: Widespread use in building, transport, packaging, electrical/electronic and healthcare applications
Note on F50: kg CO₂e per unit
Note on F49: Closed loop recycling is the process of recycling material back into the same product
Note on G50: kg CO₂e per unit
Note on G49: Energy is recovered from the waste through incineration and subsequent generation of electricity
Note on H50: kg CO₂e per unit
Note on E63: kg CO₂e per unit
Note on E62: Open loop recycling is the process of recycling material into other products
Note on C64: Average: 78% corrugate and 22% carton board
Note on E64: Data currently unavailable
Note on C65: Assumes 25% paper, 75% board
Note on E65: Data currently unavailable
Note on E66: Data currently unavailable
Note on F63: kg CO₂e per unit
Note on F62: Closed loop recycling is the process of recycling material back into the same product
Note on G63: kg CO₂e per unit
Note on G62: Energy is recovered from the waste through incineration and subsequent generation of electricity
Note on H63: kg CO₂e per unit
Note on H62: CO₂e emitted as a result of composting a waste stream
Note on I63: kg CO₂e per unit

## Business travel- air
Emissions source: | Business travel- air | Expiry: | 2016-05-31 | Reporting type: | Defra Standard Set
Scope: | Scope 3 | Version: | 2 | Year: | 2015
Air conversion factors should be used to report scope 3 emissions for individuals flying for work purposes
Defra's air travel guidance
● Radiative forcing (RF) is a measure of the additional environmental impact of aviation. These include emissions of nitrous oxides and water vapour when emitted at high altitude.
● Organisations should include the influence of radiative forcing (RF) in air travel emissions to capture the maximum climate impact of organisations’ travel habits. However, it should be noted that there is very significant scientific uncertainty around the magnitude of the additional environmental impacts of aviation. Further information on this uncertainty is provided in the accompanying 'Methodology paper', which is available from the conversion factors website.
● Organisations should produce comparable reporting, therefore they should avoid reporting with uplifted air travel conversion factors in one year and without in another year as this may skew the interpretation of their reporting.
What’s new 2015?
There have been two changes made to the conversion factors for flights to/from the UK in the 2015 update: 1) The data sources and assumptions are now better aligned with those used in the current Department for Transport (DfT) aviation model and; 2) DfT data on passenger cabin class split (%) by haul type (Domestic, Short-Haul and Long-Haul) has been used to improve/update our assumptions in this area.
A brand new set of aviation factors can also be found in the 2015 update where aviation factors are now being presented for international flights between non-UK destinations. This is a relatively high level analysis and allows users to choose a different factor for air travel if flying between countries outside of the UK. All factors presented are for direct (non stop) flights only. This analysis was only possible for passenger air travel however in the interests of consistency with the air freight travel, international freight factors have been included this year. These factors have been set equal to the current UK, long haul freight factors. See the 'Freighting goods' and 'WTT- delivery vehs & freight' tabs for these factors. Please note - The international factors included are an average of short and long-haul flights which explains the difference between the UK factors and the international ones.
Example of calculating emissions from air travel
Company L report their emissions from flights over the course of a year. To do so they request a report from their dedicated travel agent which reports the distances travelled for domestic, short-haul and long-haul flights, in each class of travel (ranging from economy to first).
A subsidiary of company L do not use the same travel agent but instead use their expenses system to note the flight type, distance and class of travel each time an employee flies.
The company then multiply the km travelled in each class, for each category of journey by the appropriate conversion factor. Company L report using Defra’s frequently used factor set which is inclusive of the influence of radiative forcing. Where the ‘haul’ of the journey is known but the class is unknown, they use an ‘average passenger’ factor.
With RF
Activity | Haul | Class | Unit | kg CO2e | kg CO2 | kg CH4 | kg N2O
Flights | Domestic, to/from UK | Average passenger | passenger.km | 0.29795 | 0.29636 | 6e-05 | 0.00153
| Short-haul, to/from UK | Average passenger | passenger.km | 0.16972 | 0.16885 | 0 | 0.00087
|  | Economy class | passenger.km | 0.16634 | 0.16549 | 0 | 0.00085
|  | Business class | passenger.km | 0.24954 | 0.24824 | 1e-05 | 0.00129
| Long-haul, to/from UK | Average passenger | passenger.km | 0.19813 | 0.19709 | 1e-05 | 0.00103
|  | Economy class | passenger.km | 0.15175 | 0.15097 | 0 | 0.00078
|  | Premium economy class | passenger.km | 0.24283 | 0.24157 | 1e-05 | 0.00125
|  | Business class | passenger.km | 0.4401 | 0.43782 | 1e-05 | 0.00227
|  | First class | passenger.km | 0.60703 | 0.60388 | 2e-05 | 0.00313
FAQs
How do you define domestic, short-haul and long-haul flights?
Broadly speaking the definition of domestic flights, are those within the UK, short-haul are those within Europe and long-haul are outside of Europe
Why is the impact of flying in business class higher than economy?
Air travel factors are calculated on the basis of the area of the plane each passenger takes up. If a plane is comprised totally of business class seats, as opposed to more closely packed economy class seats, fewer passengers can fly and therefore each passenger takes a larger share of the emissions.
Our organisation only have data on spend, how can I use this to calculate our air travel?
At this time there are no confirmed industry benchmarks that provide accurate CO2e/£ spend data for air travel. We recommend that organisations improve their data collection processes so that they can report on distance (for which CO2e/km figures are available). Alternatively, organisations may, over a number of years collect their own data and generate their own benchmarks.
My organisation has previously reported using Defra factors but not included radiative forcing, what should I do?
Users should generally use the ‘with RF’ factors, which incorporate a 90% increase in emissions to include the effect of radiative forcing. If the user’s historic data does not include radiative forcing, then they should rebaseline their historic data set to include the effect going forward. However, users should be aware of the very significant scientific uncertainty surrounding the quantification of these impacts. If organisations do not wish to include radiative forcing, they should continue to select the ‘Without RF’ factors.
My organisation has previously reported using Defra factors but not included the distance uplift what should I do?
All the factors include the distance uplift of 8% to compensate for planes not flying using the most direct route i.e. flying around international airspace, stacking etc. Historical factors have also included a distance uplift, though it was 9% for 2012 and before. If users did not previously include the distance uplift then they should rebaseline their historical data set. However, if users wish to continue not including the distance uplift, then it should be manually removed from the current factors.
For information about the derivation of the conversion factors please refer to accompanying 'Methodology paper' to the conversion factors, which is available on the conversion factors website.
Note on F25: kg CO₂e per unit
Note on G25: kg CO₂e of CO₂ per unit
Note on H25: kg CO₂e of CH₄ per unit
Note on I25: kg CO₂e of N₂O per unit
Note on F24: Including the influence of non-CO₂ climate change effects of aviation (water vapour, contrails, NOx etc)
Note on C26: Domestic flights are between UK airports
Note on E26: The distance travelled by individual passengers a transport mode
Note on C27: International flights to/from the UK, typically to Europe (up to 3700km distance)
Note on E27: The distance travelled by individual passengers a transport mode
Note on E28: The distance travelled by individual passengers a transport mode
Note on E29: The distance travelled by individual passengers a transport mode
Note on C30: Long haul international flights to/from the UK, typically to non-European destinations (over 3700km distance)
Note on E30: The distance travelled by individual passengers a transport mode
Note on E31: The distance travelled by individual passengers a transport mode
Note on E32: The distance travelled by individual passengers a transport mode
Note on E33: The distance travelled by individual passengers a transport mode
Note on E34: The distance travelled by individual passengers a transport mode

## Freighting goods
Emissions source: | Freighting goods | Expiry: | 2016-05-31 | Reporting type: | Defra Standard Set
Scope: | Scope 3 | Version: | 2 | Year: | 2015
Freighting goods factors should be used specifically for the shipment of goods over land, by sea or by air through a third party company. Factors are available for a whole vehicles’ worth of goods or per tonne of good shipped via a specific transport mode
Defra’s freighting goods guidance
● Where possible users should report on litres of fuel used for freight rather than on a km basis as this is a more accurate calculation - these conversion factors may be found in the 'fuels' listing
● Users that are able to gather data on a vehicle km basis should use this data preferentially to tonne.km data
● There are two types of air freight factors: with/without Radiative Forcing (RF), which is the influence of the other climate change effects of aviation such as water vapour and NOx. Organisations should include the influence of RF in air freight emissions to capture the maximum climate impact of organisations’ travel habits. However, it should be noted that there is very significant scientific uncertainty around the magnitude of the additional environmental impacts of aviation. Further information on this uncertainty is provided in the accompanying 'Methodology paper', which is available from the GOV.UK website.
What’s new 2015?
There have been changes made to the conversion factors for freight flights to/from the UK in the 2015 update: 1) The data sources and assumptions are now better aligned with those used in the current Department for Transport (DfT) aviation model and; 2) A brand new set of aviation factors can be found in the 2015 update where aviation factors are now being presented for international flights between non-UK destinations. This analysis was only possible for passenger air travel however in the interests of consistency with the air freight travel, international freight factors have been included this year. These factors have been set equal to the current UK, long haul freight factors.
Please note - The international factors included are an average of short and long-haul flights which explains the difference between the UK factors and the international ones.
Example of calculating emissions from freighting goods
Company O are an online retailer and understand that one of their largest impacts is the goods they have freighted to their regional storage facilities for sorting and the goods they subsequently courier onward to their customers.
In order to account for this considerable Scope 3 impact they quantify both their upstream and downstream freight emissions.
For their ‘goods in’ they know the mass of items shipped to the UK by cargo ship, since this is on the delivery dockets. They know which country the goods are being shipped from so they can work out the km travelled during import. Company O take the tonnage and multiply by the distance travelled to achieve a tonne.km value. They then multiply by the appropriate cargo ship factor for their ship type (in this case, ‘general cargo, unknown’). This provides the emissions for the ‘good in’.
For goods delivered by train from the docks to their RDC (regional distribution centre) they can again calculate the tonne.km travelled since they know the location of the docks and their RDC; they can then multiple this by the tonne.km conversion factor for freight train emissions.
For the ‘goods out’ (i.e. from their RDC to customers) company O deliver in small vans, using optimised route planning. For this they use the van freight factors on a whole vehicle basis since they know how many km their vans travel with a variety of goods delivered each day.
|  |  | Diesel |  |  |  | Petrol |  |  |  | Unknown
Activity | Type | Unit | kg CO2e | kg CO2 | kg CH4 | kg N2O | kg CO2e | kg CO2 | kg CH4 | kg N2O | kg CO2e | kg CO2 | kg CH4 | kg N2O
Vans | Class I (up to 1.305 tonnes) | tonne.km | 0.61214 | 0.60775 | 0.00021539 | 0.0041752 | 0.81025 | 0.80646 | 0.00083143 | 0.0029587
|  | km | 0.14448 | 0.14344 | 5.0836e-05 | 0.00098544 | 0.19071 | 0.18982 | 0.0001957 | 0.00069641
|  | miles | 0.23251 | 0.23085 | 8.1812e-05 | 0.0015859 | 0.30692 | 0.30549 | 0.00031495 | 0.0011208
| Class II (1.305 to 1.74 tonnes) | tonne.km | 0.63342 | 0.62896 | 0.00014102 | 0.004321 | 0.80611 | 0.80272 | 0.00074272 | 0.002643
|  | km | 0.22833 | 0.22672 | 5.0836e-05 | 0.0015576 | 0.2124 | 0.21151 | 0.0001957 | 0.00069641
|  | miles | 0.36746 | 0.36487 | 8.1812e-05 | 0.0025067 | 0.34183 | 0.34039 | 0.00031495 | 0.0011208
| Class III (1.74 to 3.5 tonnes) | tonne.km | 0.50273 | 0.4992 | 9.5449e-05 | 0.0034295 | 0.48308 | 0.47956 | 0.00040986 | 0.0031149
|  | km | 0.26775 | 0.26587 | 5.0836e-05 | 0.0018265 | 0.25748 | 0.2556 | 0.00021845 | 0.0016602
|  | miles | 0.4309 | 0.42788 | 8.1812e-05 | 0.0029395 | 0.41438 | 0.41135 | 0.00035157 | 0.0026719
| Average (up to 3.5 tonnes) | tonne.km | 0.52997 | 0.52625 | 0.00010777 | 0.0036153 | 0.68372 | 0.6804 | 0.00064698 | 0.002676 | 0.53807 | 0.53433 | 0.00012359 | 0.0036151
|  | km | 0.24999 | 0.24823 | 5.0836e-05 | 0.0017054 | 0.20994 | 0.20892 | 0.00019866 | 0.00082169 | 0.24831 | 0.24658 | 5.7036e-05 | 0.0016683
|  | miles | 0.40232 | 0.39949 | 8.1812e-05 | 0.0027445 | 0.33787 | 0.33622 | 0.00031971 | 0.0013224 | 0.39962 | 0.39684 | 9.1791e-05 | 0.0026849
FAQs
My organisation has previously reported using Defra factors but not included the distance uplift or radiative forcing, what should I do?
All the factors include the distance uplift of 8% to compensate for planes not flying using the most direct route i.e. flying around international airspace, stacking etc. Historical factors have also included a distance uplift, though it was 9% for 2012 and before. Users should generally include the distance uplift of 8% and the radiative forcing increase of 90% in the emissions reporting, i.e. use the 'with RF' factors. Organisations that have not previously applied the distance uplift and radiative forcing will need to rebaseline their historic data set to make their historic data comparable and to include the two effects going forward. However, for organisations that have not and do not wish to include the distance uplift and the radiative forcing, they should select the ‘Without RF’ factor and manually remove the 8% distance uplift.
For information about the derivation of the conversion factors please refer to accompanying 'Methodology paper' to the conversion factors, which is available on the conversion factors website.
Note on E25: kg CO₂e per unit
Note on F25: kg CO₂e of CO₂ per unit
Note on G25: kg CO₂e of CH₄ per unit
Note on H25: kg CO₂e of N₂O per unit
Note on D26: An equivalent measure of one tonne of transported goods over one km
Note on D29: An equivalent measure of one tonne of transported goods over one km
Note on D32: An equivalent measure of one tonne of transported goods over one km
Note on D35: An equivalent measure of one tonne of transported goods over one km
Note on I25: kg CO₂e per unit
Note on J25: kg CO₂e of CO₂ per unit
Note on K25: kg CO₂e of CH₄ per unit
Note on L25: kg CO₂e of N₂O per unit
Note on M25: kg CO₂e per unit
Note on N25: kg CO₂e of CO₂ per unit
Note on O25: kg CO₂e of CH₄ per unit
Note on P25: kg CO₂e of N₂O per unit

## Managed assets- vehicles
Emissions source: | Managed assets- vehicles | Expiry: | 2016-05-31 | Reporting type: | Defra Standard Set
Scope: | Scope 3 | Version: | 2 | Year: | 2015
Managed assets- vehicles factors should be used to report emissions from vehicles that are used by a reporting organisation but are not owned by them and generally do not appear on the organisations’ balance sheet. The emissions from managed assets are reported as a scope 3 emissions source
Defra's managed assets- vehicles guidance
● For vehicles where an organisation has data in litres of fuel, the ‘fuels’ conversion factors should be applied which provide more accurate emissions results
● For vehicles run on biofuels, please refer to the ‘bioenergy’ conversion factors – note any vehicle run on biofuel that is reported in Scope 3 should also have an ‘outside of scopes’ CO2 figure reported separately
Example of calculating emissions from managed assets- vehicles
Company Q report the emissions from the mileage travelled in heavy goods vehicles (HGVs) on long term lease.
Company Q use conversion factors appropriate to each of their managed assets, for example for their 12 tonne gross vehicle weight rigid HGV they apply the ‘rigid (>7.5 tonnes-17 tonnes)’ factor. They also have some other articulated HGVs on short term leases at a site further afield for which size remains unknown, therefore they use the ‘all artics’ factor which is an appropriate average figure.
The total km travelled is multiplied by the appropriate conversion factor to produce company Q's passenger vehicle emissions.
|  |  | Diesel |  |  |  | Petrol
Activity | Type | Unit | kg CO2e | kg CO2 | kg CH4 | kg N2O | kg CO2e | kg CO2 | kg CH4 | kg N2O
Managed cars (by market segment) | Mini | km | 0.11172 | 0.10997 | 8e-05 | 0.00167 | 0.14315 | 0.14263 | 0.00013 | 0.00039
|  | miles | 0.1798 | 0.17698 | 0.00012875 | 0.0026876 | 0.23038 | 0.22954 | 0.00020922 | 0.00062764
| Supermini | km | 0.14003 | 0.13828 | 8e-05 | 0.00167 | 0.16303 | 0.16251 | 0.00013 | 0.00039
|  | miles | 0.22536 | 0.22254 | 0.00012875 | 0.0026876 | 0.26237 | 0.26153 | 0.00020922 | 0.00062764
| Lower medium | km | 0.15692 | 0.15517 | 8e-05 | 0.00167 | 0.19115 | 0.19063 | 0.00013 | 0.00039
|  | miles | 0.25254 | 0.24972 | 0.00012875 | 0.0026876 | 0.30763 | 0.30679 | 0.00020922 | 0.00062764
| Upper medium | km | 0.17456 | 0.1728 | 9e-05 | 0.00167 | 0.21676 | 0.21624 | 0.00013 | 0.00039
|  | miles | 0.28093 | 0.27809 | 0.00014484 | 0.0026876 | 0.34884 | 0.348 | 0.00020922 | 0.00062764
| Executive | km | 0.19816 | 0.1964 | 9e-05 | 0.00167 | 0.24878 | 0.24826 | 0.00013 | 0.00039
|  | miles | 0.31891 | 0.31608 | 0.00014484 | 0.0026876 | 0.40037 | 0.39954 | 0.00020922 | 0.00062764
| Luxury | km | 0.24146 | 0.2397 | 9e-05 | 0.00167 | 0.34184 | 0.34132 | 0.00013 | 0.00039
|  | miles | 0.38859 | 0.38576 | 0.00014484 | 0.0026876 | 0.55014 | 0.5493 | 0.00020922 | 0.00062764
| Sports | km | 0.17433 | 0.17257 | 9e-05 | 0.00167 | 0.25031 | 0.24979 | 0.00013 | 0.00039
|  | miles | 0.28056 | 0.27772 | 0.00014484 | 0.0026876 | 0.40283 | 0.402 | 0.00020922 | 0.00062764
| Dual purpose 4X4 | km | 0.24216 | 0.2404 | 9e-05 | 0.00167 | 0.26478 | 0.26426 | 0.00013 | 0.00039
|  | miles | 0.38972 | 0.38689 | 0.00014484 | 0.0026876 | 0.42612 | 0.42529 | 0.00020922 | 0.00062764
| MPV | km | 0.19479 | 0.19303 | 9e-05 | 0.00167 | 0.21037 | 0.20985 | 0.00013 | 0.00039
|  | miles | 0.31348 | 0.31065 | 0.00014484 | 0.0026876 | 0.33856 | 0.33772 | 0.00020922 | 0.00062764
|  |  | Diesel |  |  |  | Petrol |  |  |  | Unknown
Activity | Type | Unit | kg CO2e | kg CO2 | kg CH4 | kg N2O | kg CO2e | kg CO2 | kg CH4 | kg N2O | kg CO2e | kg CO2 | kg CH4 | kg N2O
Managed cars (by size) | Small car | km | 0.14367 | 0.14192 | 8e-05 | 0.00167 | 0.15859 | 0.15807 | 0.00013 | 0.00039 | 0.15374 | 0.15285 | 0.00011 | 0.00078
|  | miles | 0.23121 | 0.2284 | 0.00012875 | 0.0026876 | 0.25523 | 0.25439 | 0.00020922 | 0.00062764 | 0.24742 | 0.24599 | 0.00017703 | 0.0012553
| Medium car | km | 0.17561 | 0.17386 | 8e-05 | 0.00167 | 0.19931 | 0.19879 | 0.00013 | 0.00039 | 0.18797 | 0.18688 | 0.0001 | 0.00099
|  | miles | 0.28262 | 0.2798 | 0.00012875 | 0.0026876 | 0.32076 | 0.31992 | 0.00020922 | 0.00062764 | 0.30251 | 0.30075 | 0.00016093 | 0.0015933
| Large car | km | 0.2252 | 0.22345 | 8e-05 | 0.00167 | 0.29074 | 0.29022 | 0.00013 | 0.00039 | 0.24312 | 0.24178 | 9e-05 | 0.00125
|  | miles | 0.36242 | 0.35961 | 0.00012875 | 0.0026876 | 0.4679 | 0.46706 | 0.00020922 | 0.00062764 | 0.39126 | 0.38911 | 0.00014484 | 0.0020117
| Average car | km | 0.18232 | 0.18057 | 8e-05 | 0.00167 | 0.19126 | 0.19074 | 0.00013 | 0.00039 | 0.18635 | 0.18529 | 0.0001 | 0.00096
|  | miles | 0.29342 | 0.2906 | 0.00012875 | 0.0026876 | 0.3078 | 0.30697 | 0.00020922 | 0.00062764 | 0.2999 | 0.2982 | 0.00016093 | 0.001545
|  |  | Diesel |  |  |  | Petrol
Activity | Type | Unit | kg CO2e | kg CO2 | kg CH4 | kg N2O | kg CO2e | kg CO2 | kg CH4 | kg N2O
Managed vans | Class I (up to 1.305 tonnes) | km | 0.14448 | 0.14344 | 5.0836e-05 | 0.00098544 | 0.19071 | 0.18982 | 0.0001957 | 0.00069641
| Class II (1.305 to 1.74 tonnes) | km | 0.22833 | 0.22672 | 5.0836e-05 | 0.0015576 | 0.2124 | 0.21151 | 0.0001957 | 0.00069641
| Class III (1.74 to 3.5 tonnes) | km | 0.26775 | 0.26587 | 5.0836e-05 | 0.0018265 | 0.25748 | 0.2556 | 0.00021845 | 0.0016602
| Average (up to 3.5 tonnes) | km | 0.24999 | 0.24823 | 5.0836e-05 | 0.0017054 | 0.20994 | 0.20892 | 0.00019866 | 0.00082169
FAQs
Do the conversion factors take into account the age of vehicles?
The conversion factors are based on information from the DfT (Department for Transport) who regularly analyse the mix of cars/vans on the road in Britain through DVLA records and automatic number plate recognition (ANPR) data. The conversion factors are updated each year to reflect change in the spectrum of cars/vans of different types and ages being driven
I know the average mpg of my passenger vehicles as well as mileage; can this be used to improve my calculations?
The mpg (miles per gallon) of the car should be used to convert the distance travelled into litres of fuel used (refer to the ‘conversions’ listing to find values to assist this calculation). The conversion factor for litres of fuel can then be applied, which will give a more accurate view of the actual emissions from the car (the conversion factors for car mileage represent the average mpg of the whole UK car population, therefore knowing your car’s actual mpg and using this value will yield more precise results).
I'm confused about whether I should use these factors, or the Scope 1 vehicle factors? I know this is related to my organisational boundary, but I'm still unsure if these conversion factors are appropriate for my organisation's vehicles or not.
This tab is for use by organisations using the financial control or equity share boundaries that lease assets from another party. In these cases, check the lease type. If it is an operating lease, use the conversion factors on this tab to report vehicle emissions as Scope 3. Otherwise use the other conversion factors in the 'Passenger travel' and 'Delivery vehicles' tabs and report emissions as Scope 1. For further information please read the 'Leased assets guidance'.
For information about the derivation of the conversion factors please refer to accompanying 'Methodology paper' to the conversion factors, which is available on the conversion factors website.
Note on E16: kg CO₂e per unit
Note on F16: kg CO₂e of CO₂ per unit
Note on G16: kg CO₂e of CH₄ per unit
Note on H16: kg CO₂e of N₂O per unit
Note on I16: kg CO₂e per unit
Note on J16: kg CO₂e of CO₂ per unit
Note on K16: kg CO₂e of CH₄ per unit
Note on L16: kg CO₂e of N₂O per unit
Note on E38: kg CO₂e per unit
Note on F38: kg CO₂e of CO₂ per unit
Note on G38: kg CO₂e of CH₄ per unit
Note on H38: kg CO₂e of N₂O per unit
Note on C39: Petrol- up to a 1.4 litres engine; Diesel- up to a 1.7 litres engine
Note on C41: Petrol- from 1.4 -2.0 litre engine; Diesel- from 1.7 - 2.0 litre engine
Note on C43: Petrol- 2.0 litre engine +; Diesel- 2.0 litre engine +
Note on C45: Unknown engine size
Note on I38: kg CO₂e per unit
Note on J38: kg CO₂e of CO₂ per unit
Note on K38: kg CO₂e of CH₄ per unit
Note on L38: kg CO₂e of N₂O per unit
Note on M38: kg CO₂e per unit
Note on N38: kg CO₂e of CO₂ per unit
Note on O38: kg CO₂e of CH₄ per unit
Note on P38: kg CO₂e of N₂O per unit
Note on E50: kg CO₂e per unit
Note on F50: kg CO₂e of CO₂ per unit
Note on G50: kg CO₂e of CH₄ per unit
Note on H50: kg CO₂e of N₂O per unit
Note on C51: Average laden weight 37%; Average payload 0.24 tonnes
Note on C52: Average laden weight 37%; Average payload 0.26 tonnes
Note on C53: Average laden weight 41%; Average payload 0.53 tonnes
Note on C54: Average laden weight 40%; Average payloads (petrol 0.31 tonnes, diesel 0.47 tonnes, LPG & CNG 0.47 tonnes, average 0.46 tonnes)
Note on I50: kg CO₂e per unit
Note on J50: kg CO₂e of CO₂ per unit
Note on K50: kg CO₂e of CH₄ per unit
Note on L50: kg CO₂e of N₂O per unit

## Conversions
The conversion values should be utilised to change units of energy, mass and volume etc into alternative units. This is particularly useful where an organisation is collecting data in units of measure that do not have conversion factors that can be directly used to determine a carbon emission total
Using the abbreviation table
The abbreviation table simply demonstrates common abbreviations that may be found within the carbon reporting arena and their long hand form. This table is entirely for reference.
Using the conversions table
To convert from the units of measure in the columns on the left hand side of the table to the units of measure in the column headers in the same tables, simply multiple by the factor displayed where the two units meet on the table.
For example, to convert from kWh to GJ, multiply the kWh value by 0.036.
Emissions source: | None | Expiry: | 2016-05-31
Scope: | - | Version: | 1
|  | Symbol | Number | Standard form
Abbreviation | Kilo | k | 1000 | 10 3
| Mega | M | 1000000 | 10 6
| Giga | G | 1000000000 | 10 9
| Tera | T | 1000000000000 | 10 12
| Peta | P | 1000000000000000 | 10 15
|  | GJ | kWh | therm | toe | kcal
Energy | Gigajoule, GJ |  | 277.7778 | 9.4782 | 0.023885 | 238902.9576
| Kilowatt-hour, kWh | 0.0036 |  | 0.034121 | 8.5985e-05 | 860.0506
| Therm | 0.10551 | 29.3071 |  | 0.00252 | 25205.5975
| Tonne oil equivalent, toe | 41.868 | 11629.9998 | 396.832 |  | 10002388.8883
| Kilocalorie, kcal | 4.1858e-06 | 0.0011627 | 3.9674e-05 | 9.9976e-08
|  | L | m3 | cu ft | Imp. gallon | US gallon | Bbl (US,P)
Volume | Litres, L |  | 0.001 | 0.035315 | 0.21997 | 0.26417 | 0.0062898
| Cubic metres, m3 | 1000 |  | 35.3147 | 219.9692 | 264.1721 | 6.2898
| Cubic feet, cu ft | 28.3168 | 0.028317 |  | 6.2288 | 7.4805 | 0.17811
| Imperial gallon | 4.5461 | 0.0045461 | 0.16054 |  | 1.2009 | 0.028594
| US gallon | 3.7854 | 0.0037854 | 0.13368 | 0.83267 |  | 0.02381
| Barrel (US, petroleum), bbl | 158.9873 | 0.15899 | 5.6146 | 34.9723 | 42
|  | kg | tonne | ton (UK) | ton (US) | lb
Weight/mass | Kilogram, kg |  | 0.001 | 0.00098421 | 0.0011023 | 2.2046
| tonne, t (metric ton) | 1000 |  | 0.98421 | 1.1023 | 2204.6237
| ton (UK, long ton) | 1016.0464 | 1.016 |  | 1.12 | 2240
| ton (US, short ton) | 907.185 | 0.90718 | 0.89286 |  | 2000.0015
| Pound, lb | 0.45359 | 0.00045359 | 0.00044643 | 0.0005
|  | m | ft | mi | km | nmi
Length / distance | Metre, m |  | 3.2808 | 0.00062137 | 0.001 | 0.00053996
| Feet, ft | 0.3048 |  | 0.00018939 | 0.0003048 | 0.00016458
| Miles, mi | 1609.344 | 5280 |  | 1.6093 | 0.86898
| Kilometres, km | 1000 | 3280.8399 | 0.62137 |  | 0.53996
| Nautical miles, nmi or NM | 1852 | 6076.1155 | 1.1508 | 1.852
|  | m | ft | in | cm | yd
Length / distance | Metre, m |  | 3.2808 | 39.3701 | 100 | 1.0936
| Feet, ft | 0.3048 |  | 12 | 30.48 | 0.33333
| Inch, in | 0.0254 | 0.083333 |  | 2.54 | 0.027778
| Centimetres, cm | 0.01 | 0.032808 | 0.3937 |  | 0.010936
| Yard, yd | 0.9144 | 3 | 36 | 91.44

## Fuel properties - 2015
The fuel properties can be used to determine the typical calorific values / densities of most common fuels
2015 fuel properties
Emissions source: | None | Expiry: | 2016-05-31
Scope: | - | Version: | 2
|  | Year | Net CV | Gross CV | Density | Density | Net CV | Gross CV
|  |  | GJ/tonne | GJ/tonne | kg/m3 | litres/tonne | kWh/kg | kWh/kg
Commonly Used Fossil Fuels | Aviation Spirit | 2015 | 45.0233 | 47.3929 | 711.2376 | 1406 | 12.5065 | 13.1647
| Aviation Turbine Fuel | 2015 | 43.9289 | 46.241 | 798.0846 | 1253 | 12.2025 | 12.8447
| Burning Oil | 2015 | 43.9029 | 46.2136 | 800 | 1250 | 12.1952 | 12.8371
| Coal (domestic) | 2015 | 28.652 | 30.16 | 850 | 1176.4706 | 7.9589 | 8.3778
| Coal (electricity generation)1 | 2015 | 24.999 | 26.3147 |  |  | 6.9442 | 7.3096
| Coal (electricity generation - home imports only)2 | 2015 | 23.9619 | 25.223 |  |  | 6.6561 | 7.0064
| Coal (industrial) | 2015 | 25.6758 | 27.0272 |  |  | 7.1322 | 7.5076
| Coking Coal | 2015 | 30.24 | 31.8316 |  |  | 8.4 | 8.8421
| Diesel | 2015 | 42.9144 | 45.6536 | 838.9262 | 1192 | 11.9207 | 12.6816
| Fuel Oil | 2015 | 40.6999 | 43.2978 | 986.1933 | 1014 | 11.3055 | 12.0272
| Gas Oil | 2015 | 42.5688 | 45.286 | 853.2423 | 1172 | 11.8247 | 12.5794
| LPG | 2015 | 45.9555 | 49.3456 | 512.9126 | 1949.65 | 12.7654 | 13.7071
| Naphtha | 2015 | 45.3907 | 47.7797 | 679.3478 | 1472 | 12.6085 | 13.2721
| Natural Gas | 2015 | 47.8851 | 53.2057 | 0.74591 | 1340650.9808 | 13.3014 | 14.7793
| Petrol | 2015 | 44.7846 | 47.1417 | 730.9942 | 1368 | 12.4402 | 13.0949
|  | Year | Net CV | Gross CV | Density | Density | Net CV | Gross CV
|  |  | GJ/tonne | GJ/tonne | kg/m3 | litres/tonne | kWh/kg | kWh/kg
Other fuels | Biodiesel (ME) | 2015 | 37.2 | 38.7 | 890 | 1124 | 10.3333 | 10.75
| Biodiesel (BtL or HVO) | 2015 | 44 | 46.32 | 780 | 1282 | 12.2222 | 12.8667
| Bioethanol | 2015 | 26.8 | 29.7 | 794 | 1259 | 7.4444 | 8.25
| BioETBE | 2015 | 36.3 | 39.62 | 750 | 1333 | 10.0833 | 11.0056
| Biogas | 2015 | 30 | 33.3 | 0.96261 | 1038840.2857 | 8.3333 | 9.25
| Biomethane | 2015 | 49 | 54.39 | 0.72627 | 1376907.1468 | 13.6111 | 15.1083
| CNG | 2015 | 47.8851 | 53.2057 | 175 | 5714.2857 | 13.3014 | 14.7793
| Grasses/Straw | 2015 | 14.5 | 15.2645 | 160 | 6250 | 4.0278 | 4.2402
| LNG | 2015 | 47.8851 | 53.2057 | 452.4887 | 2210 | 13.3014 | 14.7793
| Wood Chips | 2015 | 14 | 14.7382 | 250 | 4000 | 3.8889 | 4.0939
| Wood Logs | 2015 | 14.7 | 15.4751 | 425 | 2352.9412 | 4.0833 | 4.2986
| Wood Pellets | 2015 | 17 | 17.8964 | 650 | 1538.4615 | 4.7222 | 4.9712
|  | Year | Net CV | Gross CV | Density | Density | Net CV | Gross CV
|  |  | GJ/tonne | GJ/tonne | kg/m3 | litres/tonne | kWh/kg | kWh/kg
Gases | Methane (CH4) | 2015 | 50 | 55.5 | 0.717 | 1394700.1395 | 13.8889 | 15.4167
| Carbon Dioxide (CO2) | 2015 | 0 | 0 | 1.98 | 505050.5051 | 0 | 0
1 Gross CV and Net CV taken from Coal 'Power stations - home produced plus imports', Dukes 2014 (July 2014), Tables A.2 and A.3 respectively.
2 Gross CV and Net CV taken from Coal 'Power stations' (home produced coal only), Dukes 2014 (July 2014), Tables A.2 and A.3 respectively.

## Historic fuel properties
The fuel properties can be used to determine the typical calorific values / densities of most common fuels
Year | 2014
2013
2012
2014 fuel properties
Emissions source: | None | Expiry: | 2015-05-31
Scope: | - | Version: | 1
|  | Year | Net CV | Gross CV | Density | Density | Net CV | Gross CV
|  |  | GJ/tonne | GJ/tonne | kg/m3 | litres/tonne | kWh/kg | kWh/kg
Commonly Used Fossil Fuels | Aviation Spirit | 2014 | 44.9915 | 47.3595 | 713.7759 | 1401 | 12.4976 | 13.1554
| Aviation Turbine Fuel | 2014 | 43.9137 | 46.225 | 799.3605 | 1251 | 12.1983 | 12.8403
| Burning Oil | 2014 | 43.8788 | 46.1882 | 801.9246 | 1247 | 12.1886 | 12.8301
| Coal (domestic) | 2014 | 28.6638 | 30.1724 | 850 | 1176.4706 | 7.9622 | 8.3812
| Coal (electricity generation) | 2014 | 24.8715 | 26.1805 |  |  | 6.9087 | 7.2724
| Coal (electricity generation - home imports only) | 2014 | 24.0656 | 25.3322 |  |  | 6.6849 | 7.0367
| Coal (industrial) | 2014 | 25.5129 | 26.8556 |  |  | 7.0869 | 7.4599
| Coking Coal | 2014 | 30.2373 | 31.8288 |  |  | 8.3993 | 8.8413
| Diesel | 2014 | 42.942 | 45.683 | 836.8201 | 1195 | 11.9283 | 12.6897
| Fuel Oil | 2014 | 40.7171 | 43.3161 | 985.2217 | 1015 | 11.3103 | 12.0322
| Gas Oil | 2014 | 42.5688 | 45.286 | 854.7009 | 1170 | 11.8247 | 12.5794
| LPG | 2014 | 45.9657 | 49.3469 | 510.9079 | 1957.3 | 12.7682 | 13.7075
| Naphtha | 2014 | 45.3636 | 47.7511 | 681.6633 | 1467 | 12.601 | 13.2642
| Natural Gas | 2014 | 47.7808 | 53.0898 | 0.74591 | 1340650.9808 | 13.2724 | 14.7472
| Petrol | 2014 | 44.787 | 47.1443 | 730.9942 | 1368 | 12.4408 | 13.0956
|  | Year | Net CV | Gross CV | Density | Density | Net CV | Gross CV
|  |  | GJ/tonne | GJ/tonne | kg/m3 | litres/tonne | kWh/kg | kWh/kg
Other fuels | Biodiesel (ME) | 2014 | 37.2 | 41.04 | 890 | 1124 | 10.3333 | 11.4
| Biodiesel (BtL or HVO) | 2014 | 44 | 46.32 | 780 | 1282 | 12.2222 | 12.8667
| Bioethanol | 2014 | 26.8 | 29.25 | 794 | 1259 | 7.4444 | 8.125
| BioETBE | 2014 | 36.3 | 39.62 | 750 | 1333 | 10.0833 | 11.0056
| Biogas | 2014 | 30 | 33.3 | 0.96261 | 1038840.2857 | 8.3333 | 9.25
| Biomethane | 2014 | 49 | 54.39 | 0.72627 | 1376907.1468 | 13.6111 | 15.1083
| CNG | 2014 | 47.7808 | 53.0898 | 175 | 5714.2857 | 13.2724 | 14.7472
| Grasses/Straw | 2014 | 14.5 | 15.2645 | 160 | 6250 | 4.0278 | 4.2402
| LNG | 2014 | 47.7808 | 53.0898 | 452.4887 | 2210 | 13.2724 | 14.7472
| Wood Chips | 2014 | 14 | 14.7382 | 250 | 4000 | 3.8889 | 4.0939
| Wood Logs | 2014 | 14.7 | 15.4751 | 425 | 2352.9412 | 4.0833 | 4.2986
| Wood Pellets | 2014 | 17 | 17.8964 | 650 | 1538.4615 | 4.7222 | 4.9712
|  | Year | Net CV | Gross CV | Density | Density | Net CV | Gross CV
|  |  | GJ/tonne | GJ/tonne | kg/m3 | litres/tonne | kWh/kg | kWh/kg
Gases | Methane (CH4) | 2014 | 50 | 55.5 | 0.717 | 1394700.1395 | 13.8889 | 15.4167
| Carbon Dioxide (CO2) | 2014 | 0 | 0 | 1.98 | 505050.5051 | 0 | 0
2013 fuel properties
Emissions source: | None | Expiry: | 2014-05-31
Scope: | - | Version: | 1
|  | Year | Net CV | Gross CV | Density | Density | Net CV | Gross CV
|  |  | GJ/tonne | GJ/tonne | kg/m3 | litres/tonne | kWh/kg | kWh/kg
Commonly Used Fossil Fuels | Aviation Spirit | 2013 | 45.1 | 47.4 | 708.7172 | 1411 | 12.5278 | 13.1667
| Aviation Turbine Fuel | 2013 | 43.9 | 46.2 | 798.722 | 1252 | 12.1944 | 12.8333
| Burning Oil | 2013 | 44.1 | 46.4 | 801.9246 | 1247 | 12.25 | 12.8889
| Coal (domestic) | 2013 | 28.7 | 30.2 | 850 | 1176.4706 | 7.9722 | 8.3889
| Coal (electricity generation)1 | 2013 | 24.74 | 25.97 |  |  | 6.87 | 7.21
| Coal (industrial) | 2013 | 25.6 | 26.9 |  |  | 7.1111 | 7.4722
| Coking Coal | 2013 | 30.4 | 32 |  |  | 8.4444 | 8.8889
| Diesel | 2013 | 42.9 | 45.7 | 837.5209 | 1194 | 11.9167 | 12.6944
| Fuel Oil | 2013 | 40.7 | 43.3 | 985.2217 | 1015 | 11.3056 | 12.0278
| Gas Oil | 2013 | 42.7 | 45.4 | 856.1644 | 1168 | 11.8611 | 12.6111
| LPG | 2013 | 46 | 49.3 | 508.1817 | 1967.8 | 12.7778 | 13.6944
| Naphtha | 2013 | 45.3 | 47.7 | 683.0601 | 1464 | 12.5833 | 13.25
| Natural Gas | 2013 | 47.7272 | 52.9557 | 0.74591 | 1340650.9808 | 13.2575 | 14.7099
| Petrol | 2013 | 44.7 | 47.1 | 734.2144 | 1362 | 12.4167 | 13.0833
|  | Year | Net CV | Gross CV | Density | Density | Net CV | Gross CV
|  |  | GJ/tonne | GJ/tonne | kg/m3 | litres/tonne | kWh/kg | kWh/kg
Other fuels | Biodiesel (ME) | 2013 | 37.2 | 41.04 | 890 | 1124 | 10.3333 | 11.4
| Biodiesel (BtL or HVO) | 2013 | 44 | 46.32 | 780 | 1282 | 12.2222 | 12.8667
| Bioethanol | 2013 | 26.8 | 29.25 | 794 | 1259 | 7.4444 | 8.125
| BioETBE | 2013 | 36.3 | 39.62 | 750 | 1333 | 10.0833 | 11.0056
| Biogas | 2013 | 30 | 33.3 | 0.96261 | 1038840.2857 | 8.3333 | 9.25
| Biomethane | 2013 | 49 | 54.39 | 0.72627 | 1376907.1468 | 13.6111 | 15.1083
| CNG | 2013 | 47.7272 | 52.9557 | 175 | 5714.2857 | 13.2575 | 14.7099
| Grasses/Straw | 2013 | 14.5 | 15.2645 | 160 | 6250 | 4.0278 | 4.2402
| LNG | 2013 | 47.7272 | 52.9557 | 452.4887 | 2210 | 13.2575 | 14.7099
| Wood Chips | 2013 | 14 | 14.7382 | 250 | 4000 | 3.8889 | 4.0939
| Wood Logs | 2013 | 14.7 | 15.4751 | 425 | 2352.9412 | 4.0833 | 4.2986
| Wood Pellets | 2013 | 17 | 17.8964 | 650 | 1538.4615 | 4.7222 | 4.9712
|  | Year | Net CV | Gross CV | Density | Density | Net CV | Gross CV
|  |  | GJ/tonne | GJ/tonne | kg/m3 | litres/tonne | kWh/kg | kWh/kg
Gases | Methane (CH4) | 2013 | 50 | 55.5 | 0.717 | 1394700.1395 | 13.8889 | 15.4167
| Carbon Dioxide (CO2) | 2013 | 0 | 0 | 1.98 | 505050.5051 | 0 | 0
1 Gross CV and Net CV taken from Coal (Power stations - home produced plus imports), Dukes 2012 (26th July 2012), Tables A.2 and A.3 respectively.
2012 fuel properties
Emissions source: | None | Expiry: | 2013-05-31
Scope: | - | Version: | 1
|  | Year | Net CV | Gross CV | Density | Density | Net CV | Gross CV
|  |  | GJ/tonne | GJ/tonne | kg/m3 | litres/tonne | kWh/kg | kWh/kg
Commonly Used Fossil Fuels | Aviation Spirit | 2012 | 45.049 | 47.42 | 708.7172 | 1411 | 12.5136 | 13.1722
| Aviation Turbine Fuel | 2012 | 43.8805 | 46.19 | 801.9246 | 1247 | 12.189 | 12.8306
| Burning Oil | 2012 | 43.8566 | 46.1649 | 803.8585 | 1244 | 12.1824 | 12.8236
| Coal (domestic) | 2012 | 28.31 | 29.8 | 850 | 1176.4706 | 7.8639 | 8.2778
| Coal (electricity generation) | 2012 | 23.655 | 24.9 |  |  | 6.5708 | 6.9167
| Coal (industrial) | 2012 | 25.65 | 27 |  |  | 7.125 | 7.5
| Coking Coal | 2012 | 28.975 | 30.5 |  |  | 8.0486 | 8.4722
| Diesel | 2012 | 42.9051 | 45.6437 | 839.6306 | 1191 | 11.9181 | 12.6788
| Fuel Oil | 2012 | 40.7208 | 43.32 | 985.2217 | 1015 | 11.3113 | 12.0333
| Gas Oil | 2012 | 42.5475 | 45.2633 | 865.0519 | 1156 | 11.8187 | 12.5731
| LPG | 2012 | 45.9 | 49.2324 | 522.3569 | 1914.4 | 12.75 | 13.6757
| Naphtha | 2012 | 45.4005 | 47.79 | 678.4261 | 1474 | 12.6113 | 13.275
| Natural Gas | 2012 | 47.7272 | 52.9557 | 0.74591 | 1340650.9808 | 13.2575 | 14.7099
| Petrol | 2012 | 44.7355 | 47.09 | 735.2941 | 1360 | 12.4265 | 13.0806
|  | Year | Net CV | Gross CV | Density | Density | Net CV | Gross CV
|  |  | GJ/tonne | GJ/tonne | kg/m3 | litres/tonne | kWh/kg | kWh/kg
Other fuels | Biodiesel (ME) | 2012 | 37.2 | 41.04 | 890 | 1124 | 10.3333 | 11.4
| Biodiesel (BtL or HVO) | 2012 | 44 | 46.32 | 780 | 1282 | 12.2222 | 12.8667
| Bioethanol | 2012 | 26.8 | 29.25 | 794 | 1259 | 7.4444 | 8.125
| BioETBE | 2012 | 36.3 | 39.62 | 750 | 1333 | 10.0833 | 11.0056
| Biogas | 2012 | 30 | 33.3 | 0.96261 | 1038840.2857 | 8.3333 | 9.25
| Biomethane | 2012 | 49 | 54.39 | 0.72627 | 1376907.1468 | 13.6111 | 15.1083
| CNG | 2012 | 47.7272 | 52.9557 | 175 | 5714.2857 | 13.2575 | 14.7099
| Grasses/Straw | 2012 | 14.5 | 15.2645 | 160 | 6250 | 4.0278 | 4.2402
| LNG | 2012 | 47.7272 | 52.9557 | 452.4887 | 2210 | 13.2575 | 14.7099
| Wood Chips | 2012 | 14 | 14.7382 | 250 | 4000 | 3.8889 | 4.0939
| Wood Logs | 2012 | 14.7 | 15.4751 | 425 | 2352.9412 | 4.0833 | 4.2986
| Wood Pellets | 2012 | 17 | 17.8964 | 650 | 1538.4615 | 4.7222 | 4.9712
|  | Year | Net CV | Gross CV | Density | Density | Net CV | Gross CV
|  |  | GJ/tonne | GJ/tonne | kg/m3 | litres/tonne | kWh/kg | kWh/kg
Gases | Methane (CH4) | 2012 | 50 | 55.5 | 0.717 | 1394700.1395 | 13.8889 | 15.4167
| Carbon Dioxide (CO2) | 2012 | 0 | 0 | 1.98 | 505050.5051 | 0 | 0