## Standard Permit GRA1
Generic risk assessment for draft standard rules set number SR2015 No.39 Version 1
Standard Facility: |  |  |  | Waste Recovery Operation: Use of waste in a deposit for recovery operation involving construction and/or reclamation, restoration or improvement of land
Location: |  |  |  | Applies to all potential locations (those that meet standard rules criteria)
Risk assessment carried out by: |  |  |  | Environment Agency
Date: |  |  |  | 20th November 2015
The scope of the permit and associated rules is defined by the following risk criteria:
| Parameter 1 | Permitted activities - The storage and recovery of waste (R5, R10, R13)
| Parameter 2 | Permitted wastes - Inert wastes and specified non-hazardous wastes as listed in the table of wastes
| Parameter 3 | Maximum quantity of waste shall be limited to 60,000 cubic metres or less
| Parameter 4 | The activities shall not be carried out within 500m of a European Site (candidate or Special Area of Conservation, proposed or Special Protection Area or Ramsar site) or a Site of Special Scientific Interest (SSSI); 50 metres of a site that has species or habitats protected under the Biodiversity Action Plan that the Environment Agency considers at risk to this activity, 250m of the presence of the great crested newts where it is linked to the breeding ponds of the newts by good habitat or 50 metres of a National Nature Reserve (NNR), Local Nature Reserves(LNR), Local Wildlife Site (LWS), Ancient woodland or Scheduled Ancient Monument.
| Parameter 5 | The activities must not be carried out within groundwater Source Protection Zones 1 and 2 or if a source protection zone has not been defined then not within 250 metres of any well, spring or borehole used for the supply of water for human consumption. This includes private water supplies.
| Parameter 6 | No point source discharges to controlled waters or groundwater
| Parameter 7 | The activities must not be carried out within 10 metres of any watercourse
| Parameter 8 | No waste may be deposited into a water body or sub-water table
| Parameter 9 | The activities shall not be carried out on historic, closed or operational landfills
| Parameter 10 | Activities must not be carried out in an air quality management area for PM10
Data and information |  |  |  |  | Judgement |  |  | Action (by permitting)
Receptor | Source | Harm | Pathway | Probability of exposure | Consequence | Magnitude of risk | Justification for magnitude | Risk management | Residual risk
What is at risk? What do I wish to protect? | What is the agent or process with potential to cause harm? | What are the harmful consequences if things go wrong? | How might the receptor come into contact with the source? | How likely is this contact? | How severe will the consequences be if this occurs? | What is the overall magnitude of the risk? | On what did I base my judgement? | How can I best manage the risk to reduce the magnitude? | What is the magnitude of the risk after management? (This residual risk will be controlled by Compliance Assessment).
Local human population. | Releases of particulate matter (dust) . | Harm to human health - respiratory irritation and illness. | Air transport then inhalation. | Medium | Medium | Medium | Permitted waste types are mainly inert and have a low potential to produce bioaerosols. The activities may produce dust from movement of vehicles and tipping operations especially in dry and also windy weather. | Activities are not permitted within a specified air quality management area (AQMA) for particulate matter of 10 microns or less (PM10). Activities shall be managed and operated in accordance with a management system that includes measures to prevent and reduce risk of dust being produced and where it is produced from leaving the site boundaries. Rules can be invoked to require a particulate management plan. | Low
Local human population. | Releases of particulate matter (dust) . | Nuisance - dust on cars, clothing etc. | Air transport then deposition. | Medium | Low | Medium | Permitted waste types are mainly inert. The activities may produce dust from movement of vehicles and tipping operations especially in dry and also windy weather. | Activities shall be managed and operated in accordance with a management system that includes measures to prevent and reduce risk of dust being produced and where it is produced from leaving the site boundaries. Rules can be invoked to require a particulate management plan. | Low
Local human population. | Litter. | Nuisance, loss of amenity and harm to animal health. | Air transport then deposition. | Low | Low | Very low | Waste types if compliant with the rules should have a low risk of litter from contraries in the waste. | There are rules in place to control waste acceptance. The management system should have procedures to remove and contain any litter to prevent it being deposited at the site or to leave the site boundaries. Rules can be invoked to require a litter management plan. | Very low
Local human population. | Mud and waste on road. | Nuisance, loss of amenity, road traffic accidents. | Tracked on tyres of vehicles entering and leaving the site and from loads which are not properly contained. | Medium | Medium | Medium | Waste types are typically ones that will produce mud especially during wet weather. | The management system should contain procedures to minimise the risk of mud and waste being tracked out onto the highway. This may include wheel-cleaning facilities where appropriate. All vehicles should have adequate containment such as sheeting to prevent waste spillage. | Low
Local human population . | Odour . | Nuisance, loss of amenity. | Air transport. | Very low | Very low | Very low | Permitted waste types are mainly inert and therefore should not be odorous. | The management system should contain procedures to prevent non-permitted wastes being deposited at site and to deal with rogue loads if they do occur. There is a dormant Rule that can be utilised if odour should be a problem. | Very Low
Local human population. | Noise and vibration. | Nuisance, loss of amenity, loss of sleep. | Noise through the air and vibration through the ground. | Medium | Medium | Medium | Local residents often sensitive to noise and vibration but there is usually low potential for exposure. | Noise and vibration shall be minimised and not cause nuisance. A noise and vibration management plan may be required. | Low
Local human population. | Scavenging animals and scavenging birds. | Harm to human health from waste carried off site and faeces. Nuisance and loss of amenity . | Air transport and over land. | Low | Low | Very low | Wastes are limited to mainly inert wastes that are not normally attractive to animals and birds. | Risk limited by permitted waste types and good onsite management practices detailed in management system of non-conforming wastes. | Very low
Local human population and local environment. | Pests (e.g.) flies. | Harm to human health. Nuisance, loss of amenity. | Air transport and overland. | Low | Medium | Medium | Wastes are limited to mainly inert wastes that are not normally likely to encourage pest infestations. | Risk limited by permitted waste types and good onsite management practices detailed in managment system of non-conforming wastes. | Low
Local human population and local environment. | Flooding of site. | If waste contaminated water is washed off site it may contaminate buildings, gardens, watercourses and natural habitats. | Flood waters . | Low | Medium | Medium | Permitted waste types are mainly inert so any waste washed off site will add to the volume of local post-flood clean up workload rather than the hazard. However they may cause increased siltation and need for dredging in water courses. Increased suspended solids. | Activities are not permitted within 10 metres of a watercourse or to be deposited sub-water table. The written management system should identify and minimise risks of pollution, including those arising from operations, maintenance, accidents, incidents and non-conformances. | Low
Local human population and /or livestock gaining unauthorised access to the waste operation. | All on-site hazards, wastes, machinery and vehicles. | Bodily injury. | Direct physical contact . | Low | High | Medium | Permitted waste types are inert therefore only a low risk from the actual waste. However there could be stockpiles that people could climb or void spaces that people could fall into and wastes have a higher risk in wet conditions where deep mud could form. | The written management system should identify and minimise risks from unauthorised access and site security measures identified to prevent such access. | Low
Local human population and the environment. | Arson and/ or vandalism causing the release of polluting materials to air (smoke or fumes) and firewater or spillage of polluting liquids to water or land. | Respiratory irritation, illness and nuisance to local population. Injury to staff, fire fighters or arsonists/ vandals. Pollution of water or land. | Air transport of smoke. Spillages and contaminated firewater by direct run-off from and via surface water drains and ditches. | Low | Medium | Low | Permitted waste types are inert so very low-risk of combustion. Site machinery and fuels and oils are more of a risk but quantities would typically be low. | The written management system should identify and minimise risks from unauthorised access and site security measures identified to prevent such access. The system should also describe how any polluting liquids or materials will be stored safely. | Very Low
Local human population and local environment. | Accidental fire causing realease of polluting materials to air (smoke or fumes), water or land. | Respiratory irritation, illness and nuisance to local population. Injury to staff, fire fighters. Pollution of water or land. | Air transport of smoke. Spillages and contaminated firewater by direct run-off from and via surface water drains and ditches. | Low | Medium | Low | Permitted waste types are mainly inert so very low-risk of combustion. Site machinery and fuels and oils are more of a risk but quantities would typically be low. | The written management system should identify and minimise risks.The system should describe how any polluting liquids or materials will be stored safely. | Very low
Local human population and local environment. | Build up and emissions of gas from old waste deposits on the permitted site | Respiratory irritation, illness and nuisance to local population. Risk of explosion and injury to stafff and local population. | Gas migrating laterally through waste deposit and building up in ceratina areas. | Low | High | Medium | Old waste deposits may be disturbed by additional waste deposits. Trapping of gas, increased pressure may cause gas to build up. However distance criteria mean that the probability of exposure is low. | The distance criteria prohibits use on historic, closed or operational landfills. | Low
All surface waters close to and downstream of site. | Spillage of liquids, including oil. | Acute effects: fish and invertebrate kill . | Direct run-off from site across ground surface, via surface water drains, ditches etc. | Low | Medium | Medium | Wastes are solid and mainly inert. Potential for spillage from any fuel and oil storage for machinery or directly from machinery operating on the site. | The Rules do not allow any point source discharges of contaminated water to controlled waters. Distance criteria of 10 metres from watercourse. All liquids shall be provided with secondary containment. The written management system should identify and minimise risks.The system should describe how any polluting liquids or materials will be stored safely and how machinery/plant will be maintained to prevent liquids from leaking. | Low
All surface waters close to and downstream of site. | Leachate from waste and contaminated rainwater run-off from waste e.g. suspended solids. | If waste contaminated water is washed off site it may contaminate watercourses and natural habitats leading to chronic effects: and deterioration of water quality. | Surface waters, leachate from infiltration through the waste | Medium | Medium | Medium | Permitted waste types are mainly inert so any waste washed off site will not be chemically hazardous however they may cause increased siltation and need for dredging in water courses. It will also reduce water quality and may smother fish breeding grounds and invertebrate populations. The waste will not produce liquid in itself but rainwater percolating through the waste will produce a waste leachate which should still be very low in contamination. | Activity not permitted within 10m of a watercourse. The Rules do not allow any point source discharges of contaminated water to controlled waters. Risk limited by waste acceptance rules and limits to permitted waste types. Good onsite management practices must be detailed in the management system for controlling and containing water and leachate generated on the site. | Low
Groundwater | Leachate from waste and contaminated rainwater run-off from waste e.g. Suspended solids. | Chronic effects: contamination of groundwater, requiring treatment of water or closure of borehole. | Transport through soil/groundwater then extraction at borehole. | Medium | Medium | Medium | Permitted waste types are mainly inert with limited uses of road planings and organic wastes so any waste should not contain hazardous substances or non-hazardous pollutants in quantities that pose a risk to groundwater. | The rules do not allow deposit in a groundwater Source Protection Zones 1 or 2 or if a source protection zone has not been defined then not within 250 metres of any well, spring or borehole used for the supply of water for human consumption. This includes private water supplies.The waste must also not be deposited in any controlled or surface waters or sub-water table. A mandatory waste acceptance procedure rule has been imposed to make sure a minimum standard is set. Mandatory operating techniques limit the use of specified non-inert wastes to surface uses. The management system should set out any additional stringent waste acceptance procedures to ensure only waste listed in the Rules are deposited on site. The procedures must also set out how to deal with rogue or non-conforming loads. | Low
Protected nature conservation sites - European sites and SSSIs. | Dust, noise, contaminated run-off leachate etc. | Harm to protected sites through contamination, smothering, disturbance etc. | Any | Low | Medium | Medium | Emissions to air may cause harm to and deterioration of nature conservation sites. Vehicles moving on and around site causing disturbance through noise. Potential for run-off and siltation of habitats etc. | The rules do not allow activities to take place within 500 metres of a European Site or a Site of Special Scientific Interest (SSSI); or 250 metres within the presence of Great Crested Newts where it is linked to the breeding ponds of the newts by good habitat; 50 metres of a site that has species or habitats protected under the Biodiversity Action Plan that the Environment Agency considers at risk to this activity; and 50 metres of a National Nature Reserve (NNR), Local Nature Reserves(LNR), Local Wildlife Site (LWS), Ancient woodland or Scheduled Ancient Monument. | Low
Notes: | Red triangle indicates comment containing supporting information
Yellow columns contain drop down menus that allow automatic evaluation of risk in green column
| Very low | Low | Medium | High
High | 4 | 8 | 12 | 16
Medium | 3 | 6 | 9 | 12
Low | 2 | 4 | 6 | 8
Very low | 1 | 2 | 3 | 4
|  |  |  | Very low |  | #REF! | #REF! | #REF! | #REF!
|  |  |  | Low |  | #REF! | #REF! | #REF! | #REF!
|  |  |  | Medium |  | #REF! | #REF! | #REF! | #REF!
|  |  |  | High |  | 3 | 3 | 9 | Medium
[6 empty] | 3 | 2 | 6 | Medium
[6 empty] | #REF! | #REF! | #REF! | #REF!
[6 empty] | #REF! | #REF! | #REF! | #REF!
[6 empty] | #REF! | #REF! | #REF! | #REF!
| Very low | Low | Medium | High |  | #REF! | #REF! | #REF! | #REF!
Very low | 1 | 2 | 3 | 4 |  | #REF! | #REF! | #REF! | #REF!
Low | 2 | 4 | 6 | 8 |  | #REF! | #REF! | #REF! | #REF!
Medium | 3 | 6 | 9 | 12 |  | #REF! | #REF! | #REF! | #REF!
High | 4 | 8 | 12 | 16 |  | #REF! | #REF! | #REF! | #REF!
[6 empty] | #REF! | #REF! | #REF! | #REF!
[6 empty] | #REF! | #REF! | #REF! | #REF!
[6 empty] | #REF! | #REF! | #REF! | #REF!
[6 empty] | #REF! | #REF! | #REF! | #REF!
[6 empty] | #REF! | #REF! | #REF! | #REF!
[6 empty] | #REF! | #REF! | #REF! | #REF!
[6 empty] | #REF! | #REF! | #REF! | #REF!
| Very low | Low | Medium | High
High | 4 | 8 | 12 | 16
Medium | 3 | 6 | 9 | 12
Low | 2 | 4 | 6 | 8
Very low | 1 | 2 | 3 | 4
Very low
Low
Medium
High
| Very low | Low | Medium | High
Very low | 1 | 2 | 3 | 4
Low | 2 | 4 | 6 | 8
Medium | 3 | 6 | 9 | 12
High | 4 | 8 | 12 | 16
Note on B27: Receptors to consider should include: atmosphere, land, surface waters, groundwater, humans, wildlife and their habitats. A single receptor may be at risk from several different sources and all must be addressed.
Note on C27: The Source of hazard will be the activity or operation taking place for which a particular hazard may arise.
Note on D27: Harm may arise when a specific hazard is realised.
Note on E27: Pathways are the routes or means by which defined hazards may potentially realise their consequences at the receptors.
Note on F27: Probability of exposure is the likelihood of the receptors being exposed to the hazard. Example definitions: High – exposure is probable: direct exposure likely with no / few barriers between hazard source and receptor; Medium – exposure is fairly probable: feasible exposure possible - barriers to exposure less controllable; Low – exposure is unlikely: several barriers exist between hazards source and receptors to mitigate against exposure: Very Low – exposure is very unlikely: effective, multiple barriers in place to mitigate against exposure.
Note on G27: The consequences of a hazard being realised may be actual or potential harm. This will include be on a high/medium/low/very low score using attributes and scaling to consider 'harm'.
Note on H27: Magnitude of the risk is determined by combining the probability with the magnitude of the potential consequences High risks require additional assessment and active management Medium risks require additional assessment and may require active management/monitoring Low and very low risks require periodic review.
Note on J27: Risk management involves breaking or limiting the source-pathway-receptor linkage to reduce risk.