## Standard Permit GRA1
Generic risk assessment for standard rules set number SR2008No9 v5
Standard Facility: |  |  |  | Waste Operation: Asbestos Waste Transfer Station
Location: |  |  |  | Applies to all potential locations.
Location of environmentally sensitive sites (km / m): |  |  |  | On or immediately adjacent to the site (see below)
Risk assessment carried out by: |  |  |  | Environment Agency - Paul Fernee
Date: |  |  |  | 2015-10-01
The scope of the permit and associated rules set is defined by the following risk criteria:
| Parameter 1 | Permitted activities - The storage of asbestos waste (D15) - small quantities of asbestos containing wastes received at the facility from vehicles and placed directly into a sealed skip
| Parameter 2 | Permitted waste types - Asbestos containing wastes
| Parameter 3 | Quantity of waste accepted at the facility; less than 3,650 tonnes per annum,
(not more than 10 tonnes per day of asbestos).
| Parameter 4 | The quantity of asbestos containing waste stored at the facility shall not be more than 10 tonnes
| Parameter 4 | Asbestos waste shall be double-bagged or securely wrapped and stored within secure lockable containers which are locked when not being loaded.
| Parameter 5 | Asbestos waste shall be stored on an impermeable surface with sealed drainage.
| Parameter 6 | The only point source discharges to controlled waters or groundwater, are surface water from the roofs of buildings
and from areas of the facility used for the storage of wastes, subject to filtering.
| Parameter 9 | The activities shall not be carried out on or immediately adjacent to a European Site (candidate or Special Area of Conservation,
proposed or Special Protection Area or Ramsar site) or a Site of Special Scientific Interest (SSSI).
| Abbreviations: | SR - standard rule
SR (asbestos) - Asbestos containing waste is the only permitted hazardous waste and there are several standard rules to manage the risk:
The quantity received shall not exceed 10 tonnes per day; quantity stored shall not exceed 10 tonnes; there shall be no treatment;
Storage conditions: wastes shall be double bagged or double wrapped and sealed....within clearly identified, segregated, secure, lockable containers on
an impermeable surface with a sealed drainage system.
Data and information |  |  |  |  | Judgement |  |  | Action (by permitting) |  | Proposed Change
Receptor | Source | Harm | Pathway | Probability of exposure | Consequence | Magnitude of risk | Justification for magnitude | Risk management | Residual risk
What is at risk? What do I wish to protect? | What is the agent or process with potential to cause harm? | What are the harmful consequences if things go wrong? | How might the receptor come into contact with the source? | How likely is this contact? | How severe will the consequences be if this occurs? | What is the overall magnitude of the risk? | On what did I base my judgement? | How can I best manage the risk to reduce the magnitude? | What is the magnitude of the risk after management? (This residual risk will be controlled by Compliance Assessment).
Local human population | Asbestos fibres | Respiratory illness i.e. lung cancer and mesothelioma | Air transport or via physical contact then inhalation | Low | High | Medium | Potential for exposure is low because all asbestos containing materials will be received bagged or securely wrapped and sealed. | SR (asbestos) | Low | Justification for magnitude amended
Local human population | Releases of particulate matter (dusts) | Nuisance - dust on cars, clothing etc. | Air transport then deposition | Low | Low | Low | The only permitted waste types are asbestos (see above) so the only source of dust is ancillary activities such as vehicle movements. The potential for exposure is low for anyone living or working close to the site (apart from the operator and employees) | SR - emissions of substances not controlled by emission limits.... SR (if required) - emissions management plan. | Very low
Local human population, livestock and wildlife | Litter | Nuisance, loss of amenity and harm to animal health | Air transport then deposition | Low | Medium | Medium | All wastes will be received bagged or wrapped and sealed. Local residents often sensitive to litter. | As above. Appropriate measures could include clearing litter arising from the activities from affected areas outside the site. | Very low | Probability of exposure amended from medium to low
Local human population | Waste, litter and mud on local roads | Nuisance, loss of amenity, road traffic accidents | Vehicles entering and leaving site | Medium | Medium | Medium | All wastes will be received bagged or wrapped. Road safety, local residents often sensitive to mud on roads. | As above. Appropriate measures could include clearing waste, litter and mud arising from the activities from affected areas outside the site. | Low
Local human population | Odour | Nuisance, loss of amenity | Air transport then inhalation | Low | Low | Low | Local residents often sensitive to odour, however asbestos wastes unlikely to cause odour. | SR - emissions shall be free from odour…. SR (if required) - odour management plan. | Very Low
Local human population | Noise and vibration | Nuisance, loss of amenity, loss of sleep | Noise through the air and vibration through the ground. | Medium | Medium | Medium | Local residents often sensitive to noise and vibration | SR - emissions shall be free from noise and vibration...... SR (if required) - noise and vibration management plan. | Low
Local human population | Scavenging animals and scavenging birds | Harm to human health - from waste carried off site and faeces. Nuisance and loss of amenity. | Air transport and over land | Low | Low | Low | The only permitted waste types are asbestos and will not attract scavenging animals and birds | SR - emissions of substances not controlled by emission limits (including those from scavenging animals, scavenging birds and other pests) shall not cause pollution…. | Very Low
Local human population | Pests (e.g. flies) | Harm to human health, nuisance, loss of amenity | Air transport and over land | Low | Low | Low | The only permitted waste types are bagged or wrapped asbestos which will be stored in a locked skip so will not attract insect pests. | As above | Very Low
Local human population and local environment | Flooding of site | If wastes are washed off site it may contaminate buildings / gardens / natural habitats downstream | Flood waters | Low | Low | Low | The only permitted waste types are bagged or wrapped asbestos which will be stored in a locked skip so a low risk is estimated. | SR - management system (will include flood risk management). Hazardous waste washed off site restricted by SR (asbestos). | Very low
Local human population and / or livestock gaining unauthorised access to the waste operation | All on-site hazards: wastes; machinery and vehicles. | Bodily injury Respiratory illness i.e. lung cancer and mesothelioma | Direct physical contact with machinery or asbestos | Medium | Medium | Medium | The only permitted waste types are are bagged or wrapped asbestos containing waste which are stored within a locked skip. | SR - activities shall be managed and operated in accordance with a management system (will include site security measures to prevent unauthorised access). Access to hazardous waste restricted by SR (asbestos). | Low
Local human population and local environment | Arson and / or vandalism causing the release of polluting materials to air (smoke or fumes), water or land. | Respiratory irritation, illness and nuisance to local population. Injury to staff, firefighters or arsonists/vandals. Pollution of water or land. | Air transport of smoke. Spillages and contaminated firewater by direct run-off from site and via surface water drains and ditches. | Medium | Low | Low | The only permitted waste types are are bagged or wrapped asbestos containing waste which are stored within a locked skip. There are no sludges or liquids and little combustible material therefore only a low magnitude risk is estimated. | As above. SR - management system (will include fire and spillages). Spread of fire to hazardous waste restricted by SR (asbestos). | Low
Local human population and local environment | Accidental fire causing the release of polluting materials to air (smoke or fumes), water or land. | Respiratory irritation, illness and nuisance to local population. Injury to staff or firefighters. Pollution of water or land. | As above | Medium | Low | Low | As above | As above. Permitted activities do not include the burning of waste. | Low
All surface waters close to and downstream of site. | Spillage of liquids, leachate from waste, contaminated rainwater run-off from waste e.g. containing suspended solids. | Acute effects: oxygen depletion, fish kill and algal blooms | Direct run-off from site across ground surface, via surface water drains, ditches etc. | Low | Medium | Low | There is low potential for contaminated rain water run-off from stored asbestos containing wastes as (i) all wastes will be bagged, or (ii) wrapped and stored in a locked skip, Rainwater will be filtered prior to discharge. | SR - All liquids shall be provided with secondary containment.... (applies to non-wastes such as fuels). Run-off restricted by SR on emissions of substances not controlled by emission limits with appropriate measures: .... storage & treatment on an impermeable surface with sealed drainage. | Very Low
All surface waters close to and downstream of site. | As above | Chronic effects; deterioration of water quality | As above. Indirect run-off via the soil layer | Low | Low | Low | The only permitted waste types are bagged or wrapped asbestos containing waste which are stored within a locked skip. The skip area will drain via a filter to remove asbestsos fibres. There is very low potential for contaminated rain water run-off from stored asbestos wastes and harm is likely to be temporary and reversible. | As above | Very Low
Abstraction from watercourse downstream of facility (for agricultural or potable use). | As above | Acute effects, closure of abstraction intakes. | Direct run-off from site across ground surface, via surface water drains, ditches etc. then abstraction. | Low | Medium | Low | Watercourse must have medium / high flow for abstraction to be permitted, which will dilute any contaminated run-off. | As above | Very Low
Groundwater | As above | Chronic effects: contamination of groundwater, requiring treatment of water or closure of borehole. | Transport through soil/groundwater then extraction at borehole. | Low | Medium | Low | There is low potential for contaminated rain water run-off from stored asbestos wastes. | As above | Very Low
Local human population | Contaminated waters used for recreational purposes | Harm to human health - skin damage or gastro-intestinal illness. | Direct contact or ingestion | Low | Medium | Low | Unlikely to occur, but might restrict recreational use. | SR - emissions of substances not controlled by emission limits.... SR (if required) - emissions management plan. | Low
Protected sites - European sites and SSSIs | Any | Harm to protected site through toxic contamination, nutrient enrichment, smothering, disturbance, predation etc. | Any | Low | Medium | Low | These waste operations will not contain significant amount of biodegradable material and will be received in bags or wrapped and sealed so very unlikely cause harm to and deterioration of nature conservation sites. | SR - emissions of substances not controlled by emission limits…. SR - activities shall not be carried out on or immediately adjacent to a European Site or SSSI. (Distance criteria as agreed with Natural England/Countryside Council for Wales). | Low
Notes: | Red triangle indicates comment containing supporting information
Yellow columns contain drop down menus that allow automatic evaluation of risk in green column
| Very low | Low | Medium | High
High | 4 | 8 | 12 | 16
Medium | 3 | 6 | 9 | 12
Low | 2 | 4 | 6 | 8
Very low | 1 | 2 | 3 | 4
|  |  |  | Very low |  | 2 | 3 | 6 | Medium
|  |  |  | Low |  | 2 | 3 | 6 | Medium
|  |  |  | Medium |  | #REF! | #REF! | #REF! | #REF!
|  |  |  | High |  | #REF! | #REF! | #REF! | #REF!
[6 empty] | #REF! | #REF! | #REF! | #REF!
[6 empty] | #REF! | #REF! | #REF! | #REF!
[6 empty] | 3 | 3 | 9 | Medium
[6 empty] | 2 | 2 | 4 | Low
| Very low | Low | Medium | High |  | #REF! | #REF! | #REF! | #REF!
Very low | 1 | 2 | 3 | 4 |  | #REF! | #REF! | #REF! | #REF!
Low | 2 | 4 | 6 | 8 |  | 2 | 2 | 4 | Low
Medium | 3 | 6 | 9 | 12 |  | #REF! | #REF! | #REF! | #REF!
High | 4 | 8 | 12 | 16 |  | #REF! | #REF! | #REF! | #REF!
[6 empty] | #REF! | #REF! | #REF! | #REF!
[6 empty] | #REF! | #REF! | #REF! | #REF!
[6 empty] | #REF! | #REF! | #REF! | #REF!
[6 empty] | #REF! | #REF! | #REF! | #REF!
[6 empty] | #REF! | #REF! | #REF! | #REF!
[6 empty] | #REF! | #REF! | #REF! | #REF!
[6 empty] | #REF! | #REF! | #REF! | #REF!
Note on B33: Receptors to consider should include: atmosphere, land, surface waters, groundwater, humans, wildlife and their habitats. A single receptor may be at risk from several different sources and all must be addressed.
Note on C33: The Source of hazard will be the activity or operation taking place for which a particular hazard may arise.
Note on D33: Harm may arise when a specific hazard is realised.
Note on E33: Pathways are the routes or means by which defined hazards may potentially realise their consequences at the receptors.
Note on F33: Probability of exposure is the likelihood of the receptors being exposed to the hazard. Example definitions: High – exposure is probable: direct exposure likely with no / few barriers between hazard source and receptor; Medium – exposure is fairly probable: feasible exposure possible - barriers to exposure less controllable; Low – exposure is unlikely: several barriers exist between hazards source and receptors to mitigate against exposure: Very Low – exposure is very unlikely: effective, multiple barriers in place to mitigate against exposure.
Note on G33: The consequences of a hazard being realised may be actual or potential harm. This will include be on a high/medium/low/very low score using attributes and scaling to consider 'harm'.
Note on H33: Magnitude of the risk is determined by combining the probability with the magnitude of the potential consequences High risks require additional assessment and active management Medium risks require additional assessment and may require active management/monitoring Low and very low risks require periodic review.
Note on J33: Risk management involves breaking or limiting the source-pathway-receptor linkage to reduce risk.