## How to use the RST
Local Cycling and Walking Infrastructure Plans
Route Selection Tool
Overview
The primary function of the Route Selection Tool (RST) is to assess the suitability of a route against a set of core design outcomes. The RST enables a route to be assessed in both its existing state and potential future state, if improvements were made.
Route Selection Tool Criteria The RST uses a range of criteria to assess how well a route meets the core design outcomes, with scoring ranging from 5, being the highest, to 0, being the lowest. The criteria are: • directness • gradient • safety • connectivity • comfort The number of ‘critical junctions’ are also recorded to enable a high-level evaluation of both links and junctions within one tool. A ‘critical junction’ is defined as one that has characteristics that are hazardous for cyclists e.g. high traffic volumes, lack of priority or segregation, crossing high speed on-off slip roads or large roundabouts.
How to use the RST
Criteria tabs contain:
Orange coloured fields require data to be inputted for reference.
Yellow coloured fields require scores to be calculated using data from the orange fields and by referring to the blue scoring tables.
Blue coloured fields contain the data required for scoring.
All other cells are protected to prevent deletion of formulas.
Summary tab
General information regarding the route can be entered at the top of the summary tab. The remaining fields will automatically be populated with the information from criteria tab. A description of improvements and indicative costs can be entered at the bottom summary tab. All other cells are protected.
Further Information
LCWIP Guidance (Annex B) provides a step-by-step guide on how to use the RST.

## Directness
Local Cycling and Walking Infrastructure Plan: Route Selection Tool
DIRECTNESS
Assessed for the entire route length
|  | Existing Route | Potential Route
Motor Vehicle Route Length (km) |  | 1 | 1
Cycle Route Length (km) |  | 1 | 1
Ratio |  | 1 | 1
Directness Score for Route |  | 5 | 5
Directness Scores Table
Length Factor | Score
≤ 1.0 | 5
> 1.0, ≤1.2 | 4
>1.2, ≤1.4 | 3
>1.4, ≤1.6 | 2
>1.6, ≤1.8 | 1
>1.8 | 0
Length Factor: Length of the cycle route divided by the corresponding shortest motor vehicle route

## Gradient
Local Cycling and Walking Infrastructure Plan: Route Selection Tool
GRADIENT
Assessed for sections of route of similar characteristics - max 1km each
Google Earth elevation profile is a useful tool for obtaining data for this section
|  |  | Existing Route |  |  |  | Potential Route
Section Number | Section start point | Section end point | Section Length (km) | Max Slope (m) | Max Grade (%) | Score | Section Length (km) | Max Slope (m) | Max Grade (%) | Score
1 | Northfield | Manor Park | 0.615 | 30 | 6 | 3 | 0.615 | 40 | 4 | 5
2
3
4
5
6
7
8
9
10
Gradient Score for Route |  |  | Existing | Potential
|  |  | 3 | 5
Note - Gradient may vary between existing and proposed (e.g. if zig-zag ramps are introduced to reduce gradient)
Gradient Scores Table
Maximum Grade along each section (%) | Maximum slope (m)
| 15m | 30m | 50m | 80m | 150m | exceeds 150m
<2 | 5 | 5 | 5 | 5 | 5 | 5
2 | 5 | 5 | 5 | 5 | 5 | 4
3 | 5 | 5 | 5 | 5 | 4 | 3
4 | 5 | 5 | 5 | 4 | 3 | 2
5 | 5 | 5 | 4 | 3 | 2 | 1
6 | 5 | 4 | 3 | 2 | 1 | 0
7 | 4 | 3 | 2 | 1 | 0 | 0
8 | 3 | 2 | 1 | 0 | 0 | 0
9 | 2 | 1 | 0 | 0 | 0 | 0
10 | 1 | 0 | 0 | 0 | 0 | 0
> 10 | 0 | 0 | 0 | 0 | 0 | 0

## Safety
Local Cycling and Walking Infrastructure Plan: Route Selection Tool
SAFETY
Assessed for sections of route of similar characteristics - max 1km each
AADT - Average Annualised Daily Traffic
|  |  | Existing Route |  |  |  | Potential Route
Section Number | Section start point | Section end point | Section Length (km) | Motor Traffic Speed (mph) | Motor Traffic Volume (AADT) | Score | Section Length (km) | Motor Traffic Speed (mph) | Motor Traffic Volume (AADT) | Score
1 | Northfield | Manor Park | 0.615 | 30 | 4000 | 2 | 0.615 | 20 | 2000 | 4
2
3
4
5
6
7
8
9
10
Safety Score for Route |  |  | Existing | Potential
|  |  | 2 | 4
Safety Scores Table |  |  | Motor Traffic Speed
|  |  | 20 mph | 30 mph | >30 mph
Mixed Traffic Table Scores | Motor Traffic Volume | <2500 | 4 | 3 | 2
|  | 2500-5000 | 3 | 2 | 1
|  | >5000 | 2 | 1 | 0
Route physically protected from motor vehicles or off highway completely | n/a |  | 5
Unlit routes | n/a |  | Deduct 1 point
Routes without passive surveillance | n/a |  | Deduct 1 point
Notes: | Speed - Measured 85th percentile speed if known, otherwise speed limit
Volume - AADT, two way on single carriageways, one way on dual carriageways.

## Connectivity
Local Cycling and Walking Infrastructure Plan: Route Selection Tool
CONNECTIVITY
Assessed as connectivity for sections of route of similar characteristics - max 1km each
|  |  | Existing Route |  |  |  | Potential Route
Section Number | Section start point | Section end point | Section Length (km) | Total Connections (No.) | Connections per km | Score | Section Length (km) | Total Connections (No.) | Connections per km | Score
1 | Northfield | Manor Park | 0.615 | 2 | 3.252 | 4 | 0.615 | 4 | 6.5041 | 5
2
3
4
5
6
7
8
9
10
Connectivity Score for Route |  |  | Existing | Potential
|  |  | 4 | 5
Connectivity Scores Table
Number of Accesses/ Connections per Km | Score
> 4 | 5
> 3, < 4 | 4
> 2, < 3 | 3
> 1, < 2 | 2
> 0, < 1 | 1
0 | 0
Note - Accesses to be suitable for cycling and barrier-free

## Comfort
Local Cycling and Walking Infrastructure Plan: Route Selection Tool
COMFORT
Assessed for sections of route of similar characteristics - max 1km each
|  |  | Existing Route |  |  |  | Potential Route
Section Number | Section start point | Section end point | Section Length (km) | Surface Type | Available Width (m) | Score | Section Length (km) | Surface Type | Available Width (m) | Score
1 | Northfield | Manor Park | 0.615 | Smooth, Machine-laid bituminous or similar | 1.7 | 3 | 0.615 | Smooth, Machine-laid bituminous or similar | 2.5 | 5
2
3
4
5
6
7
8
9
10
Comfort Score for Route |  |  | Existing | Potential
|  |  | 3 | 5
Comfort Scores Table |  | Available Width
One-Way Track/Lane |  | ≥ 2.1m | < 2.1m, ≥ 1.8m | < 1.8m, ≥ 1.5m | < 1.5m, ≥ 1.2m | < 1.2m
Two-Way Track/Lane |  | ≥ 3.5m | < 3.5m, ≥ 3m | < 3m, ≥ 2.5m | < 2.5m, ≥ 2m | < 2m
Surface Type | Smooth, Machine-laid bituminous or similar | 5 | 4 | 3 | 1 | 0
| Hand-laid bituminous or similar | 4 | 3 | 2 | 1 | 0
| Concrete/stone paviours with filled level joints | 3 | 2 | 1 | 0 | 0
| Concrete/stone flags | 2 | 1 | 0 | 0 | 0
| Unbound graded aggregate | 1 | 0 | 0 | 0 | 0
| Unsurfaced | 0 | 0 | 0 | 0 | 0
Other
Notes: | Mixed traffic streets with less than 2500 vehicles per day should be assessed as two-way tracks with available width greater than 3.5m
Mixed traffic streets carrying more than 2500 vehicles per day score zero
Scores for Shared Use Paths (with pedestrians) are reduced:
By 1 where pedestrian flows exceed 100 per hour
By 2 where pedestrian flows exceed 300 per hour

## Critical Jct-Xings
Local Cycling and Walking Infrastructure Plan: Route Selection Tool
CRITICAL JUNCTIONS
| Existing | Potential
Critical Junctions | No. of Junctions | No. of Junctions
Cycle movements in potential conflict with heavy motor traffic flows (>5000 vpd, or HGV/Bus >500 per day)
Cycle movements mixed with or crossing traffic stream with 85th percentile speed >60kph
Cycles need to cross more than one traffic lane to complete a movement (where the road has moderate or heavy traffic flows and where no refuge is provided)
Cycle movement crosses very wide or flared side road junction, radii >9m, multi-lane entry, merge and diverge slip road, or acceleration and deceleration lanes
Pinch points (widths between 3.2m and 3.9m inclusive) on junction entry or exit lanes
Poor surface quality within path of cycle movement due to drainage grating, adverse camber, road debris, or poor reinstatement/maintenance
Congested conditions restriction visibility to cyclists passing stationary traffic
Any type of roundabout with >8000 vpd where cycles mix with traffic or cross without priority
Multi-lane roundabout where cycles mix with traffic
| Existing | Potential
Number of Critical Junctions/Crossings on Route with critical features requiring improvement | 0 | 0
Note 1 – ‘In potential conflict with’ means where heavy motor traffic movements cross or run alongside cycle movements without being separated physically and/or in time
Note 2 – Moderate or heavy traffic flows are those above 2500 vehicles per day and / or 250 HGVs per day

## Summary
Local Cycling and Walking Infrastructure Plan: Route Selection Tool
ROUTE SUMMARY
Route Name
Overall Length
Name of Assessor(s)
Date of Assessment
Performance Scores
Criterion | Existing | Potential
Directness | 5 | 5
Gradient | 3 | 5
Safety | 2 | 4
Connectivity | 4 | 5
Comfort | 3 | 5
0 – Black | 1 – Purple | 2 – Red
0.1 | 1 | 2
0.1 | 1 | 2
0.1 | 1 | 2
0.1 | 1 | 2
0.1 | 1 | 2
3 – Amber | 4 – Green | 5 – Deep Green
3 | 4 | 5
3 | 4 | 5
3 | 4 | 5
3 | 4 | 5
3 | 4 | 5
Number of Existing Critical Junctions/Crossings |  | 0
Number of Potential Critical Junctions/Crossings |  | 0
Description of Improvements
Indicative Cost