## Scoring Guide
Factor | Options | Score | Factor | Options | Score
f1 (See Note 1) | Relative level of Road and Rail Score A for rail more than 3m above road with >30 degree slope Score B for rail above road with <30 degree slope or <3m vertical rise Score C for rail level with road Score D for rail less than 2m below road on slope Score E for rail more than 2m below road or vertical drop of any height |  | f8 (See Note 4) | Site Specific Hazards Increasing Consequences of Event Score 1 for no obvious hazards Score 3 for single site specific hazard Score 5 for multiple site specific hazards and/or Railway infrastructure likely to increase severity of an incident.
f2 (See Note 1) | Site Characteristics Score M if bund over 2m high or ditch/river over 1m deep and 3m wide between road & rail Score N if bund up to 2m or ditch up to 1m deep or 3m wide between road & rail or heavy vegetation Score P if smooth gradient/level over 15m distance between road & rail or medium vegetation Score Q if smooth gradient/level 5 - 15m distance between road & rail Score R if smooth gradient/level less than 5m distance between road & rail |  | f9 | Length of Parallel Section Score 1 for less than 100m Score 3 for 101m - 500m Score 5 for 501m - 2km Score 7 for 2.1km - 5km Score 9 for more than 5km
f3 (See Notes 1 and 2) | Interface Arrangements Score T for buildings Score V for acceptable (safety barrier or concrete wall thicker than 450mm) Score W for partially acceptable (brick wall thicker than 450mm) Score X for barely acceptable (225mm thick concrete wall) Score Y for inadequate (imperfect fencing or 225mm thick brick wall) Score Z for non-existent (No fencing or only post & rail/wire) |  | f10 | Road Kerbs Score 1 for Trief or other safety kerbing Score 2 for physical kerb higher than 100mm Score 4 for carriageway edge marking or physical kerb less than 100mm high Score 5 for no kerb or marking (just grass to carriageway)
f4 | Road Alignment (Horizontal) at Ends of Parallel Section Score 1 for straight road with at least 7.3m carriageway Score 2 for straight less than 7.3m carriageway or gently curved at least 7.3m carriageway Score 4 for gently curved road less than 7.3m carriageway Score 4 for tightly curved road more than 7.3m carriageway Score 7 for tightly curves less than 7.3m carriageway |  | f11 (See Note 5) | Volume of Road Traffic Score 1 for 0 to 10 HGVs (<200 vehicles) per day (generally green lane or farm access) Score 2 for 11 to 100 HGVs (<2000 vehicles) per day (generally unclassified) Score 3 for 101 to 500 HGVs (<7,150 vehicles) per day (generally C or B class) Score 4 for 501 to 1,000 HGVs (<12,500 vehicles) per day ('Other Strategic' roads) Score 5 for 1,001 to 5000 HGVs (<60.000 vehicles) per day (generally 'Primary Routes') Score 7 for Over 5,000 HGVs (>60,000 vehicles) per day (motorways & major trunk routes)
f5 | Actual Speed of Road Traffic Score 1 for <10mph Score 3 for <30mph Score 5 for <50mph Score 7 for <70mph Score 9 for >70mph |  | f12 | Permissible Line Speed and Track Alignment Score 1 for straight track up to 45mph Score 4 for straight track up to 75mph or curved up to 45mph Score 8 for straight track up to 90mph or curved up to 75mph Score 12 for straight track up to 100mph or curved up to 90mph Score 16 for straight track up to 125 mph or curved up to 100mph Score 20 for straight track up to 140 mph or curved up to 125mph Score 24 for straight track above 140 mph or curved above 125mph
f6 (See Note 3) | Site Specific Hazards Increasing Likelihood of RTA Score 1 for no obvious hazards Score 5 for single site specific hazard Score 7 for multiple minor hazards, or single major hazard (e.g. junctions, steep slopes, sharp bends) Score 9 for multiple major hazards |  | f13 | Type of Rail Traffic Score 1 for Non-Dangerous Goods Freight Score 3 for Loco-Hauled Stock Score 5 for Sliding Door Multiple Units (up to 100mph) or Dangerous Goods Freight Score 7 for Slam Door Multiple Unit or Sliding Door Multiple Units (over 100 mph) Score 11 for Light Rail (see definition in guidance notes)
f7 | 7a: Road Traffic Incident History Score 0 for no evidence or recorded incident history Score 1 for evidence of damage but no recorded incident in the last 3 years Score 2 for 1 recorded incident in the last 3 years Score 4 for more than 1 recorded incident in the last 3 years |  | f14 (See Note 6) | Volume of Rail Traffic Score 1 for seldom used route (fewer than 500 trains per year) Score 3 for lightly used route (501 to 3,000 trains per year) Score 5 for medium used route (3,001 to 10,000 trains per year) Score 8 for heavily used route (10,001 to 50,000 trains per year) Score 12 for very heavily used route (more than 50,000 trains per year)
7b: Long Distance Route Effects Score 0 for not a long distance route Score 1 for no obvious risk factor Score 3 for a site on a featureless rural road Score 5 for a long sweeping right hand bend or at the end of a long route Score 9 for a combination of the above two factors
Note 1 Note 2 Note 3 | For factors f1, f2, and f3 refer to the matrixes in the guidance note to determine the score Score f3 on the basis of the stretch with the least containment Site specific hazards increasing the likelihood of an RTA include the following features in the length of the section: farm access, road junction, private driveway, lay-by, bus stop, steep downhill slope, on approach, etc. Lack of adequate signage would also be included here. |  | Note 4 Note 5 Note 6 | Site specific hazards increasing the consequences of the event include the following features in proximity to the site: exposed gas or chemical pipelines, etc. Railway infrastructure likely to increase severity of incident to include pointwork, platforms, bridge piers and abutments and tunnel portals etc within 800m (1/2 mile) of structure. Equivalent traffic flows for all vehicle types may be substituted, depending upon the units of measurement used by the relevant highway authority. Volume of rail traffic to be provided by Railway Infrastructure Controller, see guidance notes. | Total
0