## Title and version control
RTA calculator
August 2018
DOCUMENT PROPERTIES
Organisation |  | Education & Skills Funding Agency
Name of Document |  | Calculator for overhead radiant panels - radiant temperature asymmetry
For use in conjunction with BB101, Section 7.4 and the ESFA Output Specification: Annex 2F Section 4.2.9 on Radiant Temperature Difference
Contents |  | Calculator for overhead radiant panels - radiant temperature asymmetry
DOCUMENT VERSION CONTROL
Version | Comments and Amendments (details to be included where relevant) |  | Author/ Reviewer | Date | Approved by | Date approved
1 | Version for ESFA publication of BB101 2018 |  | Richard Daniels | 2018-08-09 | Crawford Wright | 2018-08-09
Notes on use of calculator
The following excel spreadsheet can be used to calculate the radiant temperature asymmetry (RTA) in a space that results from the use of overhead radiant panels. The Tables in BB101 and Annex 2F of the ESFA Output Specification can also be used to calculate RTA for common panel sizes and room heights.
Acknowledgements
This spreadsheet tool was developed by Dr Tim Taylor of Atkins Global.

## RTA calculator
BS EN ISO 7726: 2001 Ergonomics of the thermal environment - instruments for measuring physical quantities | CIBSE Guide A (2015) Environmental Design
Apendix C.4 | Section 1.6.6.4
Problem definition
Determine the Radiant Temperature Asymmetry (RTA) resulting from an overhead radiant panel installation in a typical classroom configuration.
Angle factor derived for a rectangular radiant panel (see Appendix C.4 of BS EN ISO 7726: 2001)
Cells highlighted in yellow are data inputs.
Assumptions:
Typical classroom plan dimensions of 7.5m x 7.5m, ceiling height of 3m.
Consider RTA resulting from a single panel located directly above a seated person.
Range of panel widths considered: 300mm, 600mm, 750mm, 900mm, 1200mm
Assume panel length of 6m
| Radiant panel width | 0.6 | m
| Radiant panel length | 6 | m
| a | 0.3 | m | Equal to half panel width
| b | 3 | m | Equal to half panel length
| Reference plane vertical height | 0.6 | m | CIBSE Guide A 1.6.6.4
| Classroom floor to ceiling height | 3 | m
| c | 2.4 | m
| 1/2π | 0.15915
| X = a/c | 0.125
| Y = b/c | 1.25
| X/√(1+X2) | 0.12403
| Y/√(1+X2) | 1.2403
| Y/√(1+Y2) | 0.78087
| X/√(1+Y2) | 0.078087
| Fpanel | 0.1092
Note Fpanel increased by a factor of 4, considering a person seated directly below the radiant panel (angle factor calculated based on a rectangle with 1/4 total area of radiant panel, see Figure C.2)
Assume temperature of radiant panel (e.g. Te is 50°C)
Assume other room surfaces have a surface temperature, Ts, of 20°C.
| Te | 50 | °C
| Te | 323 | K
| Ts | 20 | °C
| Ts | 293 | K
Plane radiant temperature calculations
| Tpr,lower = Ts | 293 | K
| Tpr,upper | 296.7419 | K
| RTA | 3.7419 | K