## Title Page
CO2 concentration build-up calculator
August 2018
DOCUMENT PROPERTIES
Organisation |  | Education & Skills Funding Agency
Name of Document |  | CO2 concentration build-up calculator
For use in conjunction with BB101 and the ESFA output specification to estimate the CO2 build-up in a space for use at the early design stage.
Contents |  | CO2 concentration build-up calculator for a simple space such as a classroom.
DOCUMENT VERSION CONTROL
Version | Comments and Amendments (details to be included where relevant) |  | Author/ Reviewer | Date | Approved by | Date approved
1 | Version for ESFA publication of BB101 2018 |  | Richard Daniels | 2018-08-09 | Crawford Wright | 2018-08-09
Notes on use of calculator
This excel spreadsheet calculator can be used to calculate the CO2 concentration build-up over the day in a classroom or similar space. The occupancy can be varied at 15 minute intervals. The calculator solves the first order differential equation for build up of CO2 in a space for a fixed ventilation rate. This is useful in the sizing of ventilation systems.
Acknowledgements
This spreadsheet tool was developed by Dr Owen Connick of Breathing Buildings.

## Inputs
CO2 Calculations
Data below calculated from 'State-of-the-Art Review of CO2 Demand Controlled Ventilation Technology and Application NISTIR 6729'
Occupant Age | Activity Level | Met Level | CO2 Generation (kg/s/p)
11 | Filing, seated | 1.2 | 6.1357e-06
Input Data | [10 empty] | Output
External CO2 Concentration | 390 | ppm | [8 empty] | average CO2 during occ day | 990.3454 | ppm
Fresh air ventilation rate per unit | 80 | l/s | [8 empty] | Assumed Total Ventilation Flow Rate | 160 | l/s
Number of units | 2
infiltration | 0.25 | ACH
Room Details
Room Area | 60 | m2
Room Height | 3 | m
Calculation for contaminant build up
|  | Occupancy |  | v (cu m/s) | V (cu m) | c (kg/kg) | x (CO2 added in kg/s) | A | Q | CO2 (ppm) | time | CO2 (ppm) | occupancy | average CO2 (ppm) during occ day
| 8:00 | 0 |  | 0.1725 | 180 | 0.00039 | 0 | 0 | 0.00039 | 390 | 8:00 | 390 | 0 | 990.3454
| 8:15 | 0 |  | 0.1725 | 180 | 0.00039 | 0 | 0 | 0.00039 | 390 | 8:15 | 390 | 0 | 990.3454
| 8:30 | 0 |  | 0.1725 | 180 | 0.00039 | 0 | 0 | 0.00039 | 390 | 8:30 | 390 | 0 | 990.3454
| 8:45 | 0 |  | 0.1725 | 180 | 0.00039 | 0 | 0 | 0.00039 | 390 | 8:45 | 390 | 0 | 990.3454
| 9:00 | 32 |  | 0.1725 | 180 | 0.00039 | 0.00019634 | -0.00094852 | 0.0013385 | 390 | 9:00 | 390 | 32 | 990.3454
| 9:15 | 2 |  | 0.1725 | 180 | 0.00093814 | 1.2271e-05 | 0.00048886 | 0.00044928 | 938.1421 | 9:15 | 938.1421 | 2 | 990.3454
| 9:30 | 32 |  | 0.1725 | 180 | 0.00065563 | 0.00019634 | -0.00068288 | 0.0013385 | 655.6327 | 9:30 | 655.6327 | 32 | 990.3454
| 9:45 | 32 |  | 0.1725 | 180 | 0.0010503 | 0.00019634 | -0.00028825 | 0.0013385 | 1050.2671 | 9:45 | 1050.2671 | 32 | 990.3454
| 10:00 | 32 |  | 0.1725 | 180 | 0.0012168 | 0.00019634 | -0.00012167 | 0.0013385 | 1216.8445 | 10:00 | 1216.8445 | 32 | 990.3454
| 10:15 | 32 |  | 0.1725 | 180 | 0.0012872 | 0.00019634 | -5.1358e-05 | 0.0013385 | 1287.1577 | 10:15 | 1287.1577 | 32 | 990.3454
| 10:30 | 2 |  | 0.1725 | 180 | 0.0013168 | 1.2271e-05 | 0.00086756 | 0.00044928 | 1316.8373 | 10:30 | 1316.8373 | 2 | 990.3454
| 10:45 | 2 |  | 0.1725 | 180 | 0.00081548 | 1.2271e-05 | 0.0003662 | 0.00044928 | 815.482 | 10:45 | 815.482 | 2 | 990.3454
| 11:00 | 32 |  | 0.1725 | 180 | 0.00060386 | 0.00019634 | -0.00073466 | 0.0013385 | 603.8572 | 11:00 | 603.8572 | 32 | 990.3454
| 11:15 | 32 |  | 0.1725 | 180 | 0.0010284 | 0.00019634 | -0.0003101 | 0.0013385 | 1028.4124 | 11:15 | 1028.4124 | 32 | 990.3454
| 11:30 | 32 |  | 0.1725 | 180 | 0.0012076 | 0.00019634 | -0.0001309 | 0.0013385 | 1207.6195 | 11:30 | 1207.6195 | 32 | 990.3454
| 11:45 | 32 |  | 0.1725 | 180 | 0.0012833 | 0.00019634 | -5.5252e-05 | 0.0013385 | 1283.2638 | 11:45 | 1283.2638 | 32 | 990.3454
| 12:00 | 2 |  | 0.1725 | 180 | 0.0013152 | 1.2271e-05 | 0.00086591 | 0.00044928 | 1315.1937 | 12:00 | 1315.1937 | 2 | 990.3454
| 12:15 | 2 |  | 0.1725 | 180 | 0.00081479 | 1.2271e-05 | 0.00036551 | 0.00044928 | 814.7882 | 12:15 | 814.7882 | 2 | 990.3454
| 12:30 | 2 |  | 0.1725 | 180 | 0.00060356 | 1.2271e-05 | 0.00015428 | 0.00044928 | 603.5643 | 12:30 | 603.5643 | 2 | 990.3454
| 12:45 | 2 |  | 0.1725 | 180 | 0.00051441 | 1.2271e-05 | 6.5123e-05 | 0.00044928 | 514.4056 | 12:45 | 514.4056 | 2 | 990.3454
| 13:00 | 32 |  | 0.1725 | 180 | 0.00047677 | 0.00019634 | -0.00086174 | 0.0013385 | 476.7712 | 13:00 | 476.7712 | 32 | 990.3454
| 13:15 | 32 |  | 0.1725 | 180 | 0.00097477 | 0.00019634 | -0.00036375 | 0.0013385 | 974.7687 | 13:15 | 974.7687 | 32 | 990.3454
| 13:30 | 32 |  | 0.1725 | 180 | 0.001185 | 0.00019634 | -0.00015354 | 0.0013385 | 1184.9762 | 13:30 | 1184.9762 | 32 | 990.3454
| 13:45 | 32 |  | 0.1725 | 180 | 0.0012737 | 0.00019634 | -6.481e-05 | 0.0013385 | 1273.7059 | 13:45 | 1273.7059 | 32 | 990.3454
| 14:00 | 2 |  | 0.1725 | 180 | 0.0013112 | 1.2271e-05 | 0.00086188 | 0.00044928 | 1311.1592 | 14:00 | 1311.1592 | 2 | 990.3454
| 14:15 | 32 |  | 0.1725 | 180 | 0.00081309 | 0.00019634 | -0.00052543 | 0.0013385 | 813.0853 | 14:15 | 813.0853 | 32 | 990.3454
| 14:30 | 32 |  | 0.1725 | 180 | 0.0011167 | 0.00019634 | -0.00022179 | 0.0013385 | 1116.7287 | 14:30 | 1116.7287 | 32 | 990.3454
| 14:45 | 32 |  | 0.1725 | 180 | 0.0012449 | 0.00019634 | -9.3618e-05 | 0.0013385 | 1244.8983 | 14:45 | 1244.8983 | 32 | 990.3454
| 15:00 | 32 |  | 0.1725 | 180 | 0.001299 | 0.00019634 | -3.9516e-05 | 0.0013385 | 1298.9994 | 15:00 | 1298.9994 | 32 | 990.3454
| 15:15 | 8 |  | 0.1725 | 180 | 0.0013218 | 4.9086e-05 | 0.00069471 | 0.00062713 | 1321.8358 | 15:15 | 1321.8358 | 8 | 990.3454
| 15:30 | 8 |  | 0.1725 | 180 | 0.00092037 | 4.9086e-05 | 0.00029324 | 0.00062713 | 920.3685 | 15:30 | 920.3685 | 8 | 990.3454
| 15:45 | 8 |  | 0.1725 | 180 | 0.00075091 | 4.9086e-05 | 0.00012378 | 0.00062713 | 750.907 | 15:45 | 750.907 | 8 | 990.3454
| 16:00 | 0 |  | 0.1725 | 180 | 0.00067938 | 0 | 0.00028938 | 0.00039 | 679.3764 | 16:00 | 679.3764 | 0 | 990.3454
| 16:15 | 0 |  | 0.1725 | 180 | 0.00051215 | 0 | 0.00012215 | 0.00039 | 512.1474 | 16:15 | 512.1474 | 0 | 990.3454
| 16:30 | 0 |  | 0.1725 | 180 | 0.00044156 | 0 | 5.1559e-05 | 0.00039 | 441.5591 | 16:30 | 441.5591 | 0 | 990.3454
| 16:45 | 0 |  | 0.1725 | 180 | 0.00041176 | 0 | 2.1763e-05 | 0.00039 | 411.7634 | 16:45 | 411.7634 | 0 | 990.3454
| 17:00 | 0 |  | 0.1725 | 180 | 0.00039919 | 0 | 9.1864e-06 | 0.00039 | 399.1864 | 17:00 | 399.1864 | 0 | 990.3454
| 17:15 | 0 |  | 0.1725 | 180 | 0.00039388 | 0 | 3.8776e-06 | 0.00039 | 393.8776 | 17:15 | 393.8776 | 0 | 990.3454
| 17:30 | 0 |  | 0.1725 | 180 | 0.00039164 | 0 | 1.6368e-06 | 0.00039 | 391.6368 | 17:30 | 391.6368 | 0 | 990.3454
| 17:45 | 0 |  | 0.1725 | 180 | 0.00039069 | 0 | 6.9089e-07 | 0.00039 | 390.6909 | 17:45 | 390.6909 | 0 | 990.3454
| 18:00 | 0 |  | 0.1725 | 180 | 0.00039029 | 0 | 2.9163e-07 | 0.00039 | 390.2916 | 18:00 | 390.2916 | 0 | 990.3454
| 18:15 | 0 |  | 0.1725 | 180 | 0.00039012 | 0 | 1.231e-07 | 0.00039 | 390.1231 | 18:15 | 390.1231 | 0 | 990.3454
| 18:30 | 0 |  | 0.1725 | 180 | 0.00039005 | 0 | 5.196e-08 | 0.00039 | 390.052 | 18:30 | 390.052 | 0 | 990.3454
| 18:45 | 0 |  | 0.1725 | 180 | 0.00039002 | 0 | 2.1933e-08 | 0.00039 | 390.0219 | 18:45 | 390.0219 | 0 | 990.3454
| 19:00 | 0 |  | 0.1725 | 180 | 0.00039001 | 0 | 9.258e-09 | 0.00039 | 390.0093 | 19:00 | 390.0093 | 0 | 990.3454
| 19:15 | 0 |  | 0.1725 | 180 | 0.00039 | 0 | 3.9078e-09 | 0.00039 | 390.0039 | 19:15 | 390.0039 | 0 | 990.3454
| 19:30 | 0 |  | 0.1725 | 180 | 0.00039 | 0 | 1.6495e-09 | 0.00039 | 390.0016 | 19:30 | 390.0016 | 0 | 990.3454
| 19:45 | 0 |  | 0.1725 | 180 | 0.00039 | 0 | 6.9627e-10 | 0.00039 | 390.0007 | 19:45 | 390.0007 | 0 | 990.3454
| 20:00 | 0 |  | 0.1725 | 180 | 0.00039 | 0 | 2.939e-10 | 0.00039 | 390.0003 | 20:00 | 390.0003 | 0 | 990.3454
| 20:15 | 0 |  | 0.1725 | 180 | 0.00039 | 0 | 1.2406e-10 | 0.00039 | 390.0001 | 20:15 | 390.0001 | 0 | 990.3454
| 20:30 | 0 |  | 0.1725 | 180 | 0.00039 | 0 | 5.2365e-11 | 0.00039 | 390.0001 | 20:30 | 390.0001 | 0 | 990.3454
| 20:45 | 0 |  | 0.1725 | 180 | 0.00039 | 0 | 2.2104e-11 | 0.00039 | 390 | 20:45 | 390 | 0 | 990.3454
| 21:00 | 0 |  | 0.1725 | 180 | 0.00039 | 0 | 9.33e-12 | 0.00039 | 390 | 21:00 | 390 | 0 | 990.3454
This tool solves the first order differential equation for build up of CO2 in a room ventilated at a specific rate. The daily average CO2 is taken to be during the period when the room is occupied. If the room has an occupancy of zero it is considered unoccupied and is therefore excluded from the average.
Note on C24: This column needs to be manually updated.

## Data (hidden)
50 Percentile Data from Royal College of Paediatrics and Child Health
UK Growth Chart 2-18 years, Boys
Age (yrs) | Height (m) | Weight (kg) | AD (m2) | Activity | Met | Respiratory Quotient, RQ | CO2 density (kg/m3)
3 | 0.96 | 14 | 0.60499 | Reading, seated | 1 | 0.83 | 1.799
7 | 1.22 | 23 | 0.88888 | Typing | 1.1
11 | 1.43 | 35 | 1.1922 | Filing, seated | 1.2
16 | 1.73 | 61 | 1.7332 | Filing, standing | 1.4
Adult | 1.77 | 67 | 1.8338 | Walking (2mph) | 2
|  |  |  | Housework | 3
|  |  |  | Exercise | 4