## SPT Subway
RVAR Compliance Rail Vehicle Accessibility (Non-Interoperable Rail System) Regulations 2010
Non-compliance accepted
Non compliant
Some compliance achieved
Accessibility Standards |  |  |  |  | Class : Tyne and Wear Metro |  | Level of compliance proposed for cars 4001, 4002, 4040 and 4083 | Reason for ongoing non compliance
Operator : Nexus
Part 1 Regulation No. | Requirement(s) |  |  |  | Compliant | Comments
Boarding Devices
1(1) | ...when a wheelchair-compatible doorway in a rail vehicle is open at a platform at a station, or at a stop, a boarding device must be fitted by the operator between that doorway and the platform, or the stop, if a disabled person in a wheelchair wishes to use that doorway |  |  |  | N | This is the subject of a separate exemption application proposing allowable step /gap dimensions of 63mm and 110mm respectively. | Non compliant but subject to seprate exemption application for whole fleet | Separate RVAR exemption applied for "fleet wide". Upgrades to the provision of ramps have been made in the DPPP together with pre- booking periods
Doors
3(3) | ...each passenger doorway in the side of a rail vehicle must be fitted with an audible warning device which must emit warning sounds in accordance with sub-paragraph (5) inside and outside the vehicle in the proximity of each control device for the doorway or, if there is no such control device, adjacent to the doorway. |  |  |  | N | There are existing door tones inside the vehicles which emit a warning sound prior to the doors closing. There is no warning device external to the vehicle. | Non compliant -original door tones to remain | Excessive electrical and structural work required given the limited remaining life of the vehicle
3(5) | The audible warning device must:-
3(5)(a) | where the unlocking of all the passenger doors in the side of a rail vehicle is activated by a member of the operator’s staff, emit a distinct sound for a period of not less than 3 seconds commencing when the doors become openable by passengers; |  |  |  | N | No enabled tone for opening of doors. | Non compliant | Excessive electrical and structural work required given the limited remaining life of the vehicle
3(5)(b) | emit a different distinct sound to that required by paragraph (a) and, where applicable, paragraph 1 of Part 2 of this Schedule, commencing not less than 3 seconds before the door starts to close |  |  |  | N | Closure is initiated by train staff. The audible closure warning consists of a flat tone (approx 2s) and then a spoken word notification (approx 2s). There is no external sounder. | Non compliant | Excessive electrical work required given the limited remaining life of the vehicle
Doorways (exterior) and through routes (Wheelchair compatible)
4(1) | No control device to enable a passenger to open or close a power-operated door other than a device to which sub paragraph (3) below applies, shall be fitted to a rail vehicle unless:
4(1)(b) | (b) the control device is operable by the palm of the hand exerting a force not exceeding 15 newtons; |  |  |  | Y/N | Palm operable on 4040 and 4083. However cars 4001 and 4002 have different door and control arrangements requiring a finger pressed button. | Car 4040 and 4083 compliant but car 4001 and 4002 different door system. | Total door system re-work required as the doors on 4001 and 4002 are a different type altogether to the rest of the fleet. Considered excessive given the remaining life of the fleet.
4(1)(c) | (c) the control device or its immediate surround is illuminated continuously whenever it is operable; |  |  |  | Y/N | Illuminated on 4040 and 4083. However cars 4001 and 4002 have a separate illuminated light from the door button. | Car 4040 and 4083 compliant but car 4001 and 4002 different door system. | Total door system re-work required as the doors on 4001 and 4002 are a different type altogether to the rest of the fleet. Considered excessive given the remaining life of the fleet.
4(1)(e) | (e) the control device is identifiable by touch. |  |  |  | Y/N | Identifiable by touch on 4040 and 4083. However cars 4001 and 4002 have different door and control arrangements requiring a less obvious finger pressed button. | Car 4040 and 4083 compliant but car 4001 and 4002 different door system. | Total door system re-work required as the doors on 4001 and 4002 are a different type altogether to the rest of the fleet. Considered excessive given the remaining life of the fleet.
4(2) | When power-operated doors are closed by a member of the operator's staff, the illumination of each such control device shall cease not less than 3 seconds before the doors start to close. |  |  |  | N | Non compliant. Illumination ceases at same point as warning tones cease, when it should extinguish when they begin. Addressed and non compliance accepted in principle in dfT letter dated 13/5/09 | Non-compliance accepted by DFT letter dated 13/05/09. | Copy of letter attached to exemption application
Handrails
10(1) | A handrail must be fitted in the following positions:
10(1)(a) | (a) in every regulated rail vehicle as close as practicable on either side of the interior of an external doorway extending vertically from a point not more than 700mm above the floor to a point not less than 1200mm above the floor; and | (a) in every regulated rail vehicle as close as practicable on either side of the interior of an external doorway extending vertically from a point not more than 700mm above the floor to a point not less than 1200mm above the floor; and | (a) in every regulated rail vehicle as close as practicable on either side of the interior of an external doorway extending vertically from a point not more than 700mm above the floor to a point not less than 1200mm above the floor; and | (a) in every regulated rail vehicle as close as practicable on either side of the interior of an external doorway extending vertically from a point not more than 700mm above the floor to a point not less than 1200mm above the floor; and | N | Bottom of usable handrail starts at 910mm and top is 1520. This is the subject of a separate exemption application. Addressed and non compliance accepted in principle in dfT letter dated 13/5/09 | Non-compliance accepted by DFT letter dated 13/05/09. | Copy of letter attached to exemption application
Seats
13(3) | Each priority seat and the space available to its user shall comply with the specifications shown in diagram C1 and in diagram C2, C3 or C4 in the Schedule. | Each priority seat and the space available to its user shall comply with the specifications shown in diagram B1 and in diagram B2, B3 or B4 in the Schedule. | Each priority seat and the space available to its user shall comply with the specifications shown in diagram B1 and in diagram B2, B3 or B4 in the Schedule. | Each priority seat and the space available to its user shall comply with the specifications shown in diagram B1 and in diagram B2, B3 or B4 in the Schedule. | Y/N | Priority Seat dimensions ht 470mm, wd 500mm. Headroom 1150mm, non-compliant . Front clearance - 2 inward facing seats are compliant but facing seats range from 440mm-470mm clearance and are non-compliant. | Some compliance achieved | Excessive internal re- structuring given the limited remaining life of the vehicle.
Wheelchair Space Specifications
20(1) | A wheelchair space must not be less than
20(1)(a) | 1300mm long measured parallel to the rail vehicle. | (a) the space shall be not less than 1300mm long measured in the longitudinal plane of the regulated rail vehicle and not less than 750mm wide measured in the transverse plane of that vehicle; | (a) the space shall be not less than 1300mm long measured in the longitudinal plane of the regulated rail vehicle and not less than 750mm wide measured in the transverse plane of that vehicle; | (a) the space shall be not less than 1300mm long measured in the longitudinal plane of the regulated rail vehicle and not less than 750mm wide measured in the transverse plane of that vehicle; | N | Current spaces are inward facing and measure 800mm parallel to the length of the vehicle | Non compliant | Excessive internal re- structuring given the limited remaining life of the vehicle.
20(1)(b) | 750 mm wide measured parallel to the width of the vehicle |  |  |  | N | Current spaces are inward facing and measure 750mm parallel to the width of the vehicle | Non compliant | Excessive internal re- structuring given the limited remaining life of the vehicle.
20(4) | The wheelchair space must incorporate, at one end, a fitting with a minimum width of 700 millimetres capable of preventing a reference wheelchair, with its back against the fitting, from moving or tipping towards the fitting. | (c) at one end of the space there shall be a structure or fitting which shall have a minimum width of 700mm and shall be capable of preventing a reference wheelchair, which has been positioned with its back against the structure or fitting, from moving or | (c) at one end of the space there shall be a structure or fitting which shall have a minimum width of 700mm and shall be capable of preventing a reference wheelchair, which has been positioned with its back against the structure or fitting, from moving or | (c) at one end of the space there shall be a structure or fitting which shall have a minimum width of 700mm and shall be capable of preventing a reference wheelchair, which has been positioned with its back against the structure or fitting, from moving or | N | Current spaces are inward facing and do not have a tipping screen | Non compliant | Excessive internal re- structuring given the limited remaining life of the vehicle.
Part 2 Regulation No.
3 | At a passenger doorway in the side of a rail vehicle the edge of the floor along the entrance must be illuminated by a light placed within or immediately adjacent to that edge. |  |  |  | N |  | Non compliant | Excessive structural and electrical work required given the limited life of the vehicle.