## Guidance
Please refer to this guidance page to help you assess the risks associated with your activity Data and Information Receptor: Receptors to consider should include: atmosphere, land, surface waters, groundwater, humans, wildlife and their habitats. A single receptor may be at risk from several different Sources and all must be addressed. Source: The Source of hazard will be the activity or operation taking place for which a particular hazard may arise. Harm: Harm may arise when a specific hazard is realised. Pathway: Pathways are the routes or means by which defined hazards may potentially realise their consequences at the receptors. Judgement Likelihood of exposure: Likelihood of exposure is the likelihood of the receptors being exposed to the hazard. Example definitions: High – exposure is probable: direct exposure likely with no / few barriers between hazard source and receptor; Medium – exposure is fairly probable: feasible exposure possible - barriers to exposure less controllable; Low – exposure is unlikely: several barriers exist between hazards source and receptors to mitigate against exposure: Very Low – exposure is very unlikely: effective, multiple barriers in place to mitigate against exposure Consequences: The magnitude of potential consequences of a hazard being realised may be actual or potential harm. This will be on a high/medium/low/very low score using attributes and scaling to consider 'harm'. Magnitude of risk: The risk rating is determined by combining the likelihood of exposure with the magnitude of the potential consequences. Assign 1 of 4 categories: high, medium, low and very low. High risks require additional assessment and active management Medium risks require additional assessment and may require active management/monitoring Low and very low risks require periodic review. Action by permitting Risk management: Risk management involves breaking or limiting the source-pathway-receptor linkage to reduce risk. If minimum distances are set explain the basis of the distance (e.g. modelling)

## Standard Permit GRA1
Generic risk assessment for standard rules set number SR2015 No 2
Standard Facility: |  |  |  | Crude oil handling and storage at onshore oil and gas exploration and production sites
Location: |  |  |  | Applies to all potential locations.
Risk assessment carried out by: |  |  |  | Environment Agency
Date: |  |  |  | 2019-01-07
The scope of the permit and associated rules is defined by the following risk criteria: Parameter 1: Permitted activities - storage and handling of crude oil arising from onshore oil and gas exploration and production activities Parameter 2: The activities must not be carried out within 50m of any watercourse. The activities must not be carried out in a groundwater source protection zone 1 or 2, or if a source protection zone has not been defined then within 250 metres of any well, spring or borehole used for the supply of water for human consumption or food production purposes. This must include private water supplies Parameter 3: The activities must not be carried out within 500 metres of a European Site or a Site of Special Scientific Interest (SSSI). Parameter 4: The activities must not be carried out within 200 metres of the nearest sensitive receiver Parameter 5: These rules do not apply to the storage of greater than 500 tonnes of crude oil Parameter 6: These rules do not apply to the storage of crude oil with a hydrogen sulphide content greater than 10ppm Abbreviations: SR-Standard Rule Notes: Please refer to the guidance tab for supporting information
Data and information |  |  |  |  | Judgement |  |  | Action (by permitting)
Receptor | Source | Harm | Pathway | Probability of exposure | Consequence | Magnitude of risk | Justification for magnitude | Risk management | Residual risk
What is at risk? What do I wish to protect? | What is the agent or process with potential to cause harm? | What are the harmful consequences if things go wrong? | How might the receptor come into contact with the source? | How likely is this contact? | How severe will the consequences be if this occurs? | What is the overall magnitude of the risk? | On what did I base my judgement? | How can I best manage the risk to reduce the magnitude? | What is the magnitude of the risk after management? (This residual risk will be controlled by Compliance Assessment).
Local human population. | Odour | Nuisance, stress | Air transport then inhalation. | Low | Medium | Medium | Local residents can become sensitised to odours and the impact upon them can be greater than on someone who experiences occasional exposure. Odour associated with crude oil is normally from the aromatic hydrocarbons and sulphurous compounds, particularly hydrogen sulphide. | Condition 3.3 on odour applies. Crude oil with a hydrogen sulphide content less than 10ppm only. | Low
Local human population. | Noise and vibration. | Nuisance, loss of amenity | Noise through the air and vibration through the ground. | Low | Medium | Medium | Local residents often sensitive to noise, particularly if exposure is frequent and intermittent. Pemitted activity here is related to storage of crude oil so unlikely to be any vibration issues. | Condition 3.4 on noise applies | Low
All surface waters close to and downstream of site. | minor spillage (a few litres) of crude oil | Short term minor contamination of watercourses | Direct run-off from site across ground surface, via surface water drains, ditches etc. | Medium | Low | Medium | A spillage of a small quantity of crude oil is unlikely to leave the site and would cause minor impact on a receiving water. | Condition 1.1.1 requires the operator to implement a management system that identifies and minimises risks of pollution, from operations and maintenance activities. Watercourses not within 50m. | Low
All surface waters close to and downstream of site. | Large spillage (several m3) of crude oil from failure of a storage tank or pipe rupture | Medium term contamination of watercourses, potential for harm to aquatic life such as localised fish kill. Crude oil has an acute toxic hazard in the range 2->100 mg/l under the EU regulation on classification, labelling and packaging of substances and mixtures; most crude oils are classified as 'dangerous to the environment'; chronic aquatic toxicity category 2 and carries the hazard statement H411 'toxic to aquatic life with long lasting effects'; | Direct run-off from site across ground surface, via surface water drains, ditches etc. | Low | High | Medium | Good design and maintenance of pipework and tanks, including secondary containment, minimises the risk of failure The HSE published land planning equipment failure rates indicate that for atmospheric tanks, less than 4000m3 in capacity, the failure rate is 1 in 10000 every yr. Secondary containment further reduces the risk of severe loss of containment by a further 80% These failure rates assume that the containment provisions are well maintained. | Limit the quantity of crude oil that can be stored under standard rules to 500T. Secondary containment for vessels containing liquids is required and a management condition as described above (Conditions 1.1.1, 2.3.2) Where classifications and inventory volumes meet the notification requirements of COMAH 2015 additional measures will need to be in place under these provisions. | Low
Groundwater | Large spillage (several m3) of crude oil, from failure of a storage tank or pipe rupture | Chronic effects: contamination of groundwater, requiring treatment of water or closure of borehole. Under the EU regulation on classification, labelling and packaging of substances and mixtures; most crude oils are classified as 'dangerous to the environment'; chronic aquatic toxicity category 2 and carry the hazard statement H411 'toxic to aquatic life with long lasting effects'; | Transport through soil/groundwater then extraction at borehole. | Low | Medium | Low | Good design and maintenance of pipework and tanks, including secondary containment, minimises the risk of failure. Even if a large spillage were to occur, only a portion of the spilled material would reach the groundwater, therefore the consequence is lower than for the impact on a surface water. The HSE published land planning equipment failure rates indicate that for atmospheric tanks, less than 4000m3 in capacity, the failure rate is 1 in 10000 every yr. Secondary containment further reduces the risk of severe loss of containment by a further 80% These failure rates assume that the containment provisions are well maintained. | Limit the quantity of crude oil that can be stored under standard rules to 500T. Secondary containment for vessels containing liquids is required and a management condition as described above (Conditions 1.1.1, 2.3.2). | Low
Protected nature conservation sites - European sites and SSSIs. | Large spillage (several m3) of crude oil, from failure of a storage tank or pipe rupture | Harm to protected site through toxic contamination, or damage to feeding grounds | Run off from a spillage, or transport via groundwater | Low | Medium | Medium | Storage of crude oil is on a relatively small industrial scale and also is limited in capacity therefore the potential for large releases of pollutants is low. | Secondary containment for vessels containing liquids is required and a management condition as described above (Conditions 1.1.1, 2.3.2). Activity is not permitted within a predetermined screening distance to protect European sites. | Very low
[6 empty] | #REF! | #REF! | #REF! | #REF!
[6 empty] | #REF! | #REF! | #REF! | #REF!
[6 empty] | #REF! | #REF! | #REF! | #REF!
[6 empty] | #REF! | #REF! | #REF! | #REF!
[6 empty] | #REF! | #REF! | #REF! | #REF!
[6 empty] | #REF! | #REF! | #REF! | #REF!
[6 empty] | #REF! | #REF! | #REF! | #REF!
[6 empty] | 2 | 3 | 6 | Medium
[6 empty] | #REF! | #REF! | #REF! | #REF!
[6 empty] | #REF! | #REF! | #REF! | #REF!
[6 empty] | #REF! | #REF! | #REF! | #REF!
[6 empty] | #REF! | #REF! | #REF! | #REF!
[6 empty] | #REF! | #REF! | #REF! | #REF!
[6 empty] | #REF! | #REF! | #REF! | #REF!
[6 empty] | #REF! | #REF! | #REF! | #REF!
[6 empty] | #REF! | #REF! | #REF! | #REF!
[6 empty] | #REF! | #REF! | #REF! | #REF!
[6 empty] | #REF! | #REF! | #REF! | #REF!
[6 empty] | #REF! | #REF! | #REF! | #REF!
[6 empty] | #REF! | #REF! | #REF! | #REF!

## Risk Matrix
This GRA is set out in a table which describes the risks, risk management measure and regulatory tools that have been assessed in determining the mitigated residual risks. A preliminary risk prioritisation approach has been taken in evaluating the potential impacts, classifying the hazards to the environment and people against the probability of the hazard occurring as set out below. Likelihood or probability has been classed as follows: Very Low - Rarely encountered, never reported or highly unlikely within sector Low - Infrequent, occasional, very few occurrences within sector Medium - Occurs several times per year within sector High - Repeated occurrences at a location Consequence of the impact of a hazard to environmental and people has been classed as follows: Very Low - Slight environmental effect but doesn't exceed a regulatory standard Low - Minor environmental effect which may reach a regulatory standard, localised to point of release with no significant impact on the environment or for health Medium - Moderate, localised effect on ecosystems and people in the vicinity of an incident or release High - Major environmental incident resulting in damage to ecosystems and or harm to health
Risk matrix
| Probability very low | Probability low | Probability medium | Probability high
Consequence | V ery Low | Low | Low | Low
very low
Consequence low | Low | Low | Medium | Medium
Consequence medium | Low | Medium | Medium | High
Consequence high | Medium | Medium | High | High