## GRA
Generic risk assessment for standard rules set number SR2015 No28
Standard facility: |  |  |  | Installing a clear span bridge on a main river of up to 8 metres span and 4.2 metres width
Location: |  |  |  | Applies to all potential locations related to a main river
Location of environmentally sensitive sites (km / m): |  |  |  | See below
Risk assessment carried out by: |  |  |  | Environment Agency
Date: |  |  |  | 2019-06-04
The scope of the standard permit is defined by the following risk criteria:
| Parameter 1 | Permitted activity - installing a clear span bridge, being a bridge that requires no bed or bank reinforcement and no support in the watercourse.
| Parameter 2 | Bridge deck shall be no more than 4.2m wide, watercourse no wider than 8m, soffits a minimum of 0.6m higher than the top of the bank, no bridges within 200m.
| Parameter 3 | The bridge shall not be associated with, or lead onto or off, the public highway.
| Parameter 4 | Foundations shall be set back 1metre from the bank top, so that they do not impact on flood flows.
| Parameter 5 | There shall be no light spill from artificial lighting into the watercourse or river margin.
| Parameter 6 | Must not increase flood risk
| Parameter 7 | Measures must be taken to address the flood, land drainage and environmental risks described.
| Parameter 8 | The activity must not be carried out within 200m of EU designated nature conservation sites, SSSI and National Nature Reserves; 50 metres of a Local Nature Reserve, Local Wildlife Site, Ancient woodland or Scheduled Monument; 50 metres of an area containing protected or priority species or priority habitat that could be impacted; or 100m of water bodies of high morphological status
Data and information |  |  |  | Judgement |  |  | Action (by permitting)
Receptor | Source | Harm | Pathway | Probability of exposure | Consequence | Magnitude of risk | Justification for magnitude | Risk management | Residual risk
What is at risk? What do I wish to protect? | What is the agent or process with potential to cause harm? | What are the harmful consequences if things go wrong? | How might the receptor come into contact with the source? | How likely is this contact? | How severe will the consequences be if this occurs? | What is the overall magnitude of the risk? | On what did I base my judgement? | How can I best manage the risk to reduce the magnitude? | What is the magnitude of the risk after management? (This residual risk will be controlled by Compliance Assessment).
Local population | Increased flood risk | Impact on local population and businesses, damage to property | Out of channel flow | Low | High | Medium | Reducing the capacity of the flood plain, increases the risk to local population | Include a condition that the land surrounding the bridge and ramp or steps shall not be raised. | Low
Local population | Increased flood risk | Impact on local population and businesses, damage to property | Out of channel flow | Medium | Medium | Medium | Working close to a structure may cause damage or increase flood risk. | Include a condition that works are not carried out within 8m of a flood risk management structures or works. | Low
Local population | Increased flood risk | Impact on local population and businesses, damage to property | Out of channel flow | Low | High | Medium | Working in the channel may increase flood risk to the local population. | Include a condition that works are not carried out within 100m of any non-agricultural buildings in the floodplain. | Low
Local population | Increased flood risk | Impact on local population and businesses, damage to property | Out of channel flow | Low | High | Medium | Will provide capacity for flood water and potential debris. | Insert a condition that the soffit is a minimum of 0.6m above the top of bank (on each side). | Low
Local population | Increased flood risk | Impact on local population and businesses, damage to property | Out of channel flow | Medium | Medium | Medium | Will provide capacity for flood water and potential debris. | Include a condition that foundations must be set back 1metre so that they do not impact on flood flows. | Low
Historic environment | Physical damage to designated sites | Damage to designated sites | During construction works | Medium | Medium | Medium | construction works that dig into the ground can cause damage to Scheduled Monuments | Include a condition to prohibit works within 50m of Scheduled Monuments. | low
Habitat and species | Non-natural flow regime reduces flow variability; increased flows may increase floodplain connectivity. | Changes to ability of river to form and sustain habitat; Direct loss of or damage to habitat / species from additional bank protection. | Change in quantity and dynamics of water flow; change in river connectivity; change in structure and substrate of river bed | Medium | Medium | Medium | The activity can cause increased sedimentation and other damage, which may be large enough to adversely affect a conservation site or species. | Do not carry out activity within 200m of EU designated nature conservation sites, SSSI and National Nature Reserves. Do not carry out activity within 50m of a Local Nature Reserves(LNR), Local Wildlife Site (LWS) or Ancient woodland. | Low
Habitat and species | Non-natural flow regime reduces flow variability; increased flows may increase floodplain connectivity. | Changes to ability of river to form and sustain habitat; Direct loss of or damage to habitat / species from additional bank protection. | Change in quantity and dynamics of water flow; change in river connectivity; change in structure and substrate of river bed | Medium | Medium | Medium | The activity can cause increased sedimentation and other damage, which may be large enough to adversely affect a conservation site or habitat. | Do not carry out activity within 50 metres of priority habitat that could be impacted. The operating techniques/management system must address how the operator will manage and minimise the silt arising from their activity. The necessary measures should be in place before works begin. | Low
Habitat and species | Spread of non native invasive species and plant and animal diseases | Loss of or damage to habitat or species | Spread of species in the catchment caused by non-native species being disturbed and spread downstream or transported by machinery and equipment to another site | Medium | Medium | Medium | Use of biosecurity measures and good site management will reduce the spread of non-native invasive species | The operating techniques/management system should include a plan of biosecurity and site management measures to prevent the spread of invasive non-native species and plant and animal diseases. | Low
Habitat and species | Non-natural flow regime reduces flow variability; increased flows may increase floodplain connectivity. | Changes to ability of river to form and sustain habitat; Direct loss of or damage to habitat / species from additional bank protection. | Change in quantity and dynamics of water flow; change in river connectivity; change in structure and substrate of river bed | Medium | Medium | Medium | The activity can cause increased sedimentation and other damage, which may be large enough to adversely affect a conservation site or species. | Do not carry out activity within 50 metres of protected or priority species that could be impacted. | Low
Habitat and species | Reduction in variability of bed and bank from supporting reinforcement. | Direct loss of or damage to habitat / species; indirect changes to ability of river to form and sustain habitat. | Change in quantity and dynamics of water flow; Change in river depth and width variation | Medium | Medium | Medium | Works in the watercourse disturb habitat and species. | To qualify as a clear span bridge the works must involve no bed or bank reinforcement and no in-stream pier/support. | Low
Species | Lighting | Loss of or damage to species | Construction of new lighting | Medium | Medium | Medium | Will allow adequate protection of species and habitat from impact of light | Include a condition that there should be no light spill from external artificial lighting into the watercourse or adjacent river corridor habitat. | Low
Species | Connectivity | Loss of or damage to species | Loss of connectivity | Medium | Medium | Medium | Restriction minimises the impact on connectivity for species that use the river corridor. | Include a condition that the bridge deck should not be wider than 4.2m. | Low
Species | Connectivity | Loss of or damage to species | Loss of connectivity | Low | High | Medium | Restriction minimises the impact on connectivity for species that use the river corridor. | Include a condition that the bridge should not be associated with a public highway. | Low
Species | Connectivity | Loss of or damage to species | Loss of connectivity | Medium | Medium | Medium | Restriction minimises the impact on connectivity for species that use the river corridor. | Include a condition that the bridge should not be across a watercourse more than 8 metres wide | Low
Species | Connectivity | Loss of or damage to species | Loss of connectivity | Low | High | Medium | Restriction minimises the impact on connectivity for species that use the river corridor and limits cumulative impacts. | Include a condition that there are no other bridges or culverts within 200 metres. | Low
Water quality | Increased siltation caused by working in the river, direct disturbance whilst undertaking construction works or footprint of the finished works. | Increase in sediment load. | Direct run-off from site, or in-channel flow from works within bank. | Medium | Medium | Medium | Will reduce risk due to limited mobilisation of sediment or pollutants. | Include a condition to ensure that risks to water quality and sediment control will be minimised. | Low
WFD biological quality elements | changes in flow, water quality or to habitat | deterioration of ecological status through loss or harm to biology | Changes in: quantity and dynamics of water flow; connection to groundwater bodies; river connectivity; river depth and width variation; structure and substrate of river bed; and structure of riparian zone. | Medium | Medium | Medium | Limiting the size of the activity reduces the impact on receptors | Include general conditions which limit size, scale and magnitude of loss. | Low
WFD hydromorphology quality elements | Geomorphological processes altered by activity | Deterioration of high morphology status as measured by WFD. | Changes in: quantity and dynamics of water flow; connection to groundwater bodies; river connectivity; river depth and width variation; structure and substrate of river bed; and structure of riparian zone. | Low | High | Medium | Working in the channel can cause increased sedimentation and other damage, which may be large enough to adversely affect the status of the water body. | Include a condition that prohibits the activities in or within 100m of high morphology status water bodies. | Low
| Very low | Low | Medium | High
High | 4 | 8 | 12 | 16
Medium | 3 | 6 | 9 | 12
Low | 2 | 4 | 6 | 8
Very low | 1 | 2 | 3 | 4
|  |  |  | Very low |  | 3 | 3 | 9 | Medium
|  |  |  | Low |  | 2 | 4 | 8 | Medium
|  |  |  | Medium |  | #REF! | #REF! | #REF! | #REF!
|  |  |  | High |  | #REF! | #REF! | #REF! | #REF!
[6 empty] | #REF! | #REF! | #REF! | #REF!
[6 empty] | #REF! | #REF! | #REF! | #REF!
[6 empty] | #REF! | #REF! | #REF! | #REF!
[6 empty] | 3 | 3 | 9 | Medium
| Very low | Low | Medium | High |  | #REF! | #REF! | #REF! | #REF!
Very low | 1 | 2 | 3 | 4 |  | #REF! | #REF! | #REF! | #REF!
Low | 2 | 4 | 6 | 8 |  | 3 | 3 | 9 | Medium
Medium | 3 | 6 | 9 | 12 |  | #REF! | #REF! | #REF! | #REF!
High | 4 | 8 | 12 | 16 |  | #REF! | #REF! | #REF! | #REF!
[6 empty] | #REF! | #REF! | #REF! | #REF!
[6 empty] | #REF! | #REF! | #REF! | #REF!
[6 empty] | #REF! | #REF! | #REF! | #REF!
[6 empty] | #REF! | #REF! | #REF! | #REF!
[6 empty] | #REF! | #REF! | #REF! | #REF!
[6 empty] | #REF! | #REF! | #REF! | #REF!
[6 empty] | #REF! | #REF! | #REF! | #REF!