## GRA
Generic risk assessment for standard rules set number SR2015 No29
Standard facility: |  |  |  | Temporary storage within the flood plain of a main river
Location: |  |  |  | Applies to all potential locations related to a main river flood plain
Location of environmentally sensitive sites (km / m): |  |  |  | See below
Risk assessment carried out by: |  |  |  | Environment Agency
Date: |  |  |  | 2019-06-04
The scope of the standard permit is defined by the following risk criteria:
| Parameter 1 | The materials shall be stored for no longer than 8 weeks and then removed.
| Parameter 2 | The materials shall be stored more than 8 metres from the river for non-tidal rivers and more than 16 metres from the river for tidal rivers.
| Parameter 3 | All materials must be related to works carried out by the operator, and shall be stored adjacent to where those works are carried out.
| Parameter 4 | Materials shall be stored in heaps parallel to the bank and have a 1 metre break every 10 metres.
| Parameter 5 | Must not increase flood risk.
| Parameter 6 | The activity must not be carried out within 8m of flood risk management structures or works.
| Parameter 7 | Measures must be taken to address the flood, drainage and environmental risks described.
| Parameter 8 | The activity should not be carried out within 100 metres of an EU designated nature conservation site, SSSI or National Nature Reserve; or within 50 metres of a Local Nature Reserve, Local Wildlife Site, Ancient woodland or Scheduled Monument; or within 50 metres of an area containing relevant priority habitat that could be impacted.
| Parameter 9 | The activity should not be carried out within8 metres of a flood defence structure, remote defence, sea defence, river control work or drainage work
Data and information |  |  |  | Judgement |  |  | Action (by permitting)
Receptor | Source | Harm | Pathway | Probability of exposure | Consequence | Magnitude of risk | Justification for magnitude | Risk management | Residual risk
What is at risk? What do I wish to protect? | What is the agent or process with potential to cause harm? | What are the harmful consequences if things go wrong? | How might the receptor come into contact with the source? | How likely is this contact? | How severe will the consequences be if this occurs? | What is the overall magnitude of the risk? | On what did I base my judgement? | How can I best manage the risk to reduce the magnitude? | What is the magnitude of the risk after management? (This residual risk will be controlled by Compliance Assessment).
Local population | Increased flood risk | Impact on local population and businesses, damage to property | Out of channel flow | Low | High | Medium | Working close to a structure may cause damage or increase flood risk. | Include a condition that works are not carried out within 8m of flood risk management structures or works. | Low
Local population | Increased flood risk | Impact on local population and businesses, damage to property | Out of channel flow | Medium | Medium | Medium | Should there be a flooding event, this aids drainage of the flood plain. | Include a condition that materials should be stored parallel with the banks and have a 1m break every 10m. | Low
Local population | Increased flood risk | Impact on local population and businesses, damage to property | Out of channel flow | Medium | Medium | Medium | If the material is stored all over the flood plain there is less control and a wider impact. | Include a condition that materials should be deposited adjacent to the works being carried out, and should be related to works carried out by the same operator. | Low
Historic environment | Physical damage to designated sites | Damage to designated sites | During construction works | Medium | Medium | Medium | construction works that dig into the ground can cause damage to Scheduled Monuments | Include a condition to prohibit works within 50m of Scheduled Monuments. | Low
Habitat and species | Siltation and erosion | Loss of or damage to habitat or species | Erosion of stored material | Medium | Medium | Medium | Working in the channel can cause increased sedimentation and other damage, which may be large enough to adversely affect a conservation site or species. | Do not carry out activity within 200m of an EU designated nature conservation site, SSSI or National Nature Reserve (NNR). Do not carry out activity within 50m of a Local Nature Reserves (LNR), Local Wildlife Site (LWS) or Ancient woodland. | Low
Habitat and species | Siltation and erosion | Loss of or damage to habitat or species | Erosion of stored material | Medium | Medium | Medium | The activity can cause increased sedimentation and other damage, which may be large enough to adversely affect a conservation site or habitat. | Do not carry out activity within 50 metres of priority habitat that could be impacted. | Low
Habitat and species | Siltation and erosion | Loss of or damage to habitat or species | Erosion of stored material | Medium | Medium | Medium | The shorter the time the materials are stored the lower the risk of exposure to flood waters. | Include a condition controlling the length of time materials can be stored on site. | Low
Habitat and species | Spread of non native invasive species and plant and animal diseases | Loss of or damage to habitat or species | Spread of species in the catchment caused by non-native species being disturbed and spread downstream or transported by machinery and equipment to another site | Medium | Medium | Medium | Use of biosecurity measures and good site management will reduce the spread of non-native invasive species | The operating techniques/management system should include a plan of biosecurity and site management measures to prevent the spread of invasive non-native species and plant and animal diseases. | Low
Habitat and species | Siltation and erosion | Loss of or damage to habitat or species | Erosion of stored material | Low | High | Med | The further material is from the bank the lower the risk of exposure to flood waters. | Include a condition that stored more than 8 metres from the river for non-tidal rivers and more than 16 metres from the river for tidal rivers. | Low
Water quality | Increased siltation caused by working in the river, direct disturbance whilst undertaking construction works or footprint of the finished works. | Increase in sediment load. | Direct run-off from site, or in-channel flow from works within bank. | Medium | Medium | Medium | Will reduce risk due to limited mobilisation of sediment or pollutants. | Include a condition to ensure that risks to water quality and sediment control will be minimised. | Low
WFD biological quality elements | Changes in flow, water quality or to habitat | Deterioration of ecological status through loss or harm to biology | Changes in: quantity and dynamics of water flow; connection to groundwater bodies; river connectivity; river depth and width variation; structure and substrate of river bed; and structure of riparian zone. | Medium | Medium | Medium | Limiting the size of the activity reduces the impact on receptors | Include general conditions which limit size, scale and magnitude of loss. | Low
| Very low | Low | Medium | High
High | 4 | 8 | 12 | 16
Medium | 3 | 6 | 9 | 12
Low | 2 | 4 | 6 | 8
Very low | 1 | 2 | 3 | 4
|  |  |  | Very low |  | 3 | 3 | 9 | Medium
|  |  |  | Low |  | 3 | 3 | 9 | Medium
|  |  |  | Medium |  | #REF! | #REF! | #REF! | #REF!
|  |  |  | High |  | #REF! | #REF! | #REF! | #REF!
[6 empty] | #REF! | #REF! | #REF! | #REF!
[6 empty] | #REF! | #REF! | #REF! | #REF!
[6 empty] | #REF! | #REF! | #REF! | #REF!
[6 empty] | 3 | 3 | 9 | Medium
| Very low | Low | Medium | High |  | #REF! | #REF! | #REF! | #REF!
Very low | 1 | 2 | 3 | 4 |  | #REF! | #REF! | #REF! | #REF!
Low | 2 | 4 | 6 | 8 |  | #REF! | #REF! | #REF! | #REF!
Medium | 3 | 6 | 9 | 12 |  | #REF! | #REF! | #REF! | #REF!
High | 4 | 8 | 12 | 16 |  | #REF! | #REF! | #REF! | #REF!
[6 empty] | #REF! | #REF! | #REF! | #REF!
[6 empty] | #REF! | #REF! | #REF! | #REF!
[6 empty] | #REF! | #REF! | #REF! | #REF!
[6 empty] | #REF! | #REF! | #REF! | #REF!
[6 empty] | #REF! | #REF! | #REF! | #REF!
[6 empty] | #REF! | #REF! | #REF! | #REF!
[6 empty] | #REF! | #REF! | #REF! | #REF!