## GRA
Generic risk assessment for standard rules set number SR2015 No31
Standard facility: |  |  |  | Channel habitat structure made of natural materials occupying up to 100 metres of a main river
Location: |  |  |  | Applies to all potential locations related to a main river
Location of environmentally sensitive sites (km / m): |  |  |  | See below
Risk assessment carried out by: |  |  |  | Environment Agency
Date: |  |  |  | 2019-06-04
The scope of the standard permit is defined by the following risk criteria:
| Parameter 1 | Permitted activities - Installation of a habitat structure made from natural materials occupying up to 100m of a main river, more than 8 metres from a flood risk management structure or works and more than 50 metres from another man made structure in under or over the watercourse.
| Parameter 2 | The activity shall be limited to a maximum of 4 weeks.
| Parameter 3 | The structure shall occupy no more than half the width of channel cross section, and no more than 100 metres of the watercourse length.
| Parameter 4 | No part of the structure shall be above the level of 25% of the height of the bank above river bed level.
| Parameter 5 | The structure shall be securely fastened to the bed of the watercourse, the bank or both.
| Parameter 6 | The structure shall be made from naturally occurring woody material, varying in size from small twigs to whole trees, but not include weirs and berms.
| Parameter 7 | Measures must be taken to address the flood, drainage and environmental risks described.
| Parameter 8 | The structure must not be installed within 500 metres upstream and 100 metre radius of an EU designated nature conservation site, SSSI or National Nature Reserve, in a Local Nature Reserve, Local Wildlife Site, Ancient woodland or Scheduled Monument; 500 metres upstream of an area containing a priority habitat selected for river and freshwater habitat; within 50 metres of an area containing protected or priority species that could be impacted; within 100 metres upstream of of water bodies of high morphological status.
Data and information |  |  |  | Judgement |  |  | Action (by permitting)
Receptor | Source | Harm | Pathway | Probability of exposure | Consequence | Magnitude of risk | Justification for magnitude | Risk management | Residual risk
What is at risk? What do I wish to protect? | What is the agent or process with potential to cause harm? | What are the harmful consequences if things go wrong? | How might the receptor come into contact with the source? | How likely is this contact? | How severe will the consequences be if this occurs? | What is the overall magnitude of the risk? | On what did I base my judgement? | How can I best manage the risk to reduce the magnitude? | What is the magnitude of the risk after management? (This residual risk will be controlled by Compliance Assessment).
Local population | Increased flood risk | Impact on local population and businesses, damage to property | Out of channel flow | Medium | Medium | Medium | Working close to a structure may cause damage or increase flood risk. | Include a condition that works are not carried out within 8m of a flood risk management structure or works. | Low
Local population | Increased flood risk | Impact on local population and businesses, damage to property | Out of channel flow | Low | High | Medium | Limiting the width of channel that the structure affects reduces flow impact and therefore flood risk. | Include a condition that the structure shall occupy no more than half the width of the river channel, and no more than 100 metres of the watercourse length. | Low
Local population | Increased flood risk | Impact on local population and businesses, damage to property | Out of channel flow | Low | High | Medium | Limiting the width of channel that the structure affects reduces flow impact and therefore flood risk. | Include a condition that no part of the structure shall be above the level of 25% of the height of the bank above river bed level (excluding any wall or embankment forming part of the bank). | Low
Local population | Increased flood risk | Impact on local population and businesses, damage to property | Out of channel flow | Low | High | Medium | To prevent the structure moving and causing flood risk in other locations | Include a condition that the structure shall be securely fastened to the bed of the watercourse, the bank or both. | Low
Historic environment | Physical damage to designated sites | Damage to designated sites | During construction works | Medium | Medium | Medium | construction works that dig into the ground can cause damage to Scheduled Monuments | Include a condition to prohibit works within Scheduled Monuments. | low
Habitat and species | Siltation and erosion | Loss of or damage to habitat or species | In-channel flow and sediment movement, especially during high flow events | Medium | Medium | Medium | Working in the channel can cause increased sedimentation and other damage, which may be large enough to adversely affect a conservation site or species. | Do not carry out activity within 500m upstream and 100 metre radius of designated nature conservation sites. Do not carry out activity within a Local Nature Reserves (LNR), Local Wildlife Site (LWS) or Ancient woodland. The operating techniques/management system must address how the operator will manage and minimise the silt arising from their activity. The necessary measures should be in place before works begin. | Low
Habitat and species | Spread of non native invasive species and plant and animal diseases | Loss of or damage to habitat or species | Spread of species in the catchment caused by non-native species being disturbed and spread downstream or transported by machinery and equipment to another site | Medium | Medium | Medium | Use of biosecurity measures and good site management will reduce the spread of non-native invasive species | The operating techniques/management system should include a plan of biosecurity and site management measures to prevent the spread of invasive non-native species and plant and animal diseases. | Low
Habitat and species | Siltation and erosion | Loss of or damage to habitat or species | In-channel flow and sediment movement | Medium | Medium | Medium | Working in the channel can cause increased sedimentation and other damage, which may be large enough to adversely affect a conservation site or species. | Do not carry out activity within 50m of protected or priority species. | Low
Habitat and species | Non-natural flow regime reduces flow variability; increased flows may increase floodplain connectivity. | Changes to ability of river to form and sustain habitat; Direct loss of or damage to habitat / species from additional bank protection. | Change in quantity and dynamics of water flow; change in river connectivity; change in structure and substrate of river bed | Medium | Medium | Medium | The activity can cause increased sedimentation and other damage, which may be large enough to adversely affect a conservation site or habitat. | Do not carry out within 500m upstream of an area identified as containing a Priority Habitat that has been selected for the importance of its river or freshwater habitat. | Low
Habitat and species | Siltation and erosion | Loss of or damage to habitat or species | Introduction to the habitat | Medium | Medium | Medium | To ensure that the materials are suitable for use in habitat creation. | Include a condition that the structure shall be made from naturally occurring woody material, varying in size from small twigs to whole trees. | Low
Fish | Direct damage, siltation and erosion | Loss of or damage to species and breeding grounds | Changes in: quantity and dynamics of water flow; structure and substrate of river bed; and structure of riparian zone. | Low | High | Medium | Prohibiting works during breeding periods will greatly reduce the risk to spawning grounds. | Include a condition that works must not be carried out during the relevant fish breeding season. | Low
Species | Connectivity | Loss of or damage to species | Loss of connectivity | Low | High | Medium | Restriction minimises the impact on connectivity for species that use the river corridor and limits cumulative impacts. | Include a condition that there are no manmade structured located on or in the watercourse within 50 metres. | Low
Water quality | Increased siltation caused by working in the river, direct disturbance whilst undertaking construction works or footprint of the finished works. | Increase in sediment load. | Direct run-off from site, or in-channel flow from works within bank. | Medium | Medium | Medium | Will reduce risk due to limited mobilisation of sediment or pollutants. | Include a condition to ensure that risks to water quality and sediment control will be minimised. | Low
WFD biological quality elements | Changes in flow, water quality or to habitat | Deterioration of ecological status through loss or harm to biology | Changes in: quantity and dynamics of water flow; connection to groundwater bodies; river connectivity; river depth and width variation; structure and substrate of river bed; and structure of riparian zone. | Medium | Medium | Medium | Limiting the size of the activity reduces the impact on receptors | General conditions which limit size, scale and magnitude of loss. | Low
WFD hydromorphology quality elements | Geomorphological processes altered by activity | Deterioration of high morphology status as measured by WFD. | Changes in: quantity and dynamics of water flow; connection to groundwater bodies; river connectivity; river depth and width variation; structure and substrate of river bed; and structure of riparian zone. | Low | High | Medium | Working in the channel can cause increased sedimentation and other damage, which may be large enough to adversely affect the status of the water body. | Include a condition that prohibits the activity within 100m upstream or downstream of high morphology status water bodies. | Low
| Very low | Low | Medium | High
High | 4 | 8 | 12 | 16
Medium | 3 | 6 | 9 | 12
Low | 2 | 4 | 6 | 8
Very low | 1 | 2 | 3 | 4
|  |  |  | Very low |  | #REF! | #REF! | #REF! | #REF!
|  |  |  | Low |  | #REF! | #REF! | #REF! | #REF!
|  |  |  | Medium |  | #REF! | #REF! | #REF! | #REF!
|  |  |  | High |  | 3 | 3 | 9 | Medium
[6 empty] | #REF! | #REF! | #REF! | #REF!
[6 empty] | 3 | 3 | 9 | Medium
[6 empty] | #REF! | #REF! | #REF! | #REF!
[6 empty] | 3 | 3 | 9 | Medium
| Very low | Low | Medium | High |  | #REF! | #REF! | #REF! | #REF!
Very low | 1 | 2 | 3 | 4 |  | #REF! | #REF! | #REF! | #REF!
Low | 2 | 4 | 6 | 8 |  | #REF! | #REF! | #REF! | #REF!
Medium | 3 | 6 | 9 | 12 |  | #REF! | #REF! | #REF! | #REF!
High | 4 | 8 | 12 | 16 |  | #REF! | #REF! | #REF! | #REF!
[6 empty] | #REF! | #REF! | #REF! | #REF!
[6 empty] | #REF! | #REF! | #REF! | #REF!
[6 empty] | #REF! | #REF! | #REF! | #REF!
[6 empty] | #REF! | #REF! | #REF! | #REF!
[6 empty] | #REF! | #REF! | #REF! | #REF!
[6 empty] | #REF! | #REF! | #REF! | #REF!
[6 empty] | #REF! | #REF! | #REF! | #REF!