## GRA
Generic risk assessment for standard rules set number SR2015 No33
Standard facility: |  |  |  | Repairing and protecting up to 20 metres of the bank of a main river using natural materials
Location: |  |  |  | Applies to all potential locations related to a main river
Location of environmentally sensitive sites (km / m): |  |  |  | See below
Risk assessment carried out by: |  |  |  | Environment Agency
Date: |  |  |  | 2019-06-04
The scope of the standard permit is defined by the following risk criteria:
| Parameter 1 | Permitted activities - repairing and protecting the bank of a main river using natural materials affecting no more than 20m of bank.
| Parameter 2 | Only natural materials that will biodegrade should be used.
| Parameter 3 | Works should be tied into the bank.
| Parameter 4 | The bank height should not be increased and the original profile of the bank shall not be changed.
| Parameter 5 | There shall not be any other reinforcement work within 50m.
| Parameter 6 | Must not increase flood risk.
| Parameter 7 | Measures must be taken to address the flood, land drainage and environmental risks described.
| Parameter 8 | The activities shall be undertaken outside of the relevant fish breeding season.
| Parameter 9 | The actvities shall not be carried out within 8 metres of a flood defence structure, river control structure or drainage work.
| Parameter 10 | The activity must not be carried out on a river within 200m of an EU designated nature conservation site SSSI or National Nature Reserve, or within 1km of such a site notified for its freshwater habitats or species; within a Local Natural Reserve, Local Wildlife Site, Ancient Woodland or Scheduled Monument; within 1km upstream of an area containing Priority Habitat identified for the importance of its river or freshwater habitat; within 50m of an area identified as containing protected or priority species that could be impacted;or in or within 100m upstream of a water body of high morphological status
Data and information |  |  |  | Judgement |  |  | Action (by permitting)
Receptor | Source | Harm | Pathway | Probability of exposure | Consequence | Magnitude of risk | Justification for magnitude | Risk management | Residual risk
What is at risk? What do I wish to protect? | What is the agent or process with potential to cause harm? | What are the harmful consequences if things go wrong? | How might the receptor come into contact with the source? | How likely is this contact? | How severe will the consequences be if this occurs? | What is the overall magnitude of the risk? | On what did I base my judgement? | How can I best manage the risk to reduce the magnitude? | What is the magnitude of the risk after management? (This residual risk will be controlled by Compliance Assessment).
Local population and erosion | Increased flow and sedimentation | Reduction in flow rate during a flood event | Additional flow | Medium | Medium | Medium | Activities shouldn't change channel size. | Include a condition that it will not encroach into the channel beyond the previous bank alignment line | Low
Local population | Increased flood risk | Impact on local population and businesses, damage to property | Out of channel flow | Medium | Medium | Medium | Working close to a structure may cause damage or increase flood risk. | Include a condition that works are not carried out within 8m of a flood risk management structure or works. | Low
Local population | Increased flood risk | Impact on local population and businesses, damage to property | Out of channel flow | Medium | Medium | Medium | Activities shouldn't change channel size. | Include a condition that the bank top will not be raised above its original height or the height of the adjacent banks. | Low
Historic environment | Physical damage to designated sites | Damage to designated sites | During construction works | Medium | Medium | Medium | Construction works that dig into the ground can cause damage to Scheduled Monuments | Include a condition to prohibit works within Scheduled Monuments. | Low
Habitat and species | Non-natural flow regime reduces flow variability; increased flows may increase floodplain connectivity. | Changes to ability of river to form and sustain habitat; Direct loss of or damage to habitat / species from additional bank protection. | Change in quantity and dynamics of water flow; change in river connectivity; change in structure and substrate of river bed | Medium | Medium | Medium | The activity can cause increased sedimentation and other damage, which may be large enough to adversely affect a conservation site or species. | Do not carry out within 200m upstream and 100 metre raduis of a European designated nature conservation site, SSSI or National Nature Reserve, and 500 metres of such a site notified for its freshwater habitats or species; Do not carry out activity within a Local Nature Reserves (LNR), Local Wildlife Site (LWS) or Ancient woodland. | Low
Habitat and species | Spread of non native invasive species and plant and animal diseases | Loss of or damage to habitat or species | Spread of species in the catchment caused by non-native species being disturbed and spread downstream or transported by machinery and equipment to another site | Medium | Medium | Medium | Use of biosecurity measures and good site management will reduce the spread of non-native invasive species | The operating techniques/management system should include a plan of biosecurity and site management measures to prevent the spread of invasive non-native species and plant and animal diseases. | Low
Habitat and species | Non-natural flow regime reduces flow variability; increased flows may increase floodplain connectivity. | Changes to ability of river to form and sustain habitat; Direct loss of or damage to habitat / species from additional bank protection. | Change in quantity and dynamics of water flow; change in river connectivity; change in structure and substrate of river bed | Medium | Medium | Medium | The activity can cause increased sedimentation and other damage, which may be large enough to adversely affect a conservation site or habitat. | Do not carry out activity within 500 metres upstream of an area identified as containing a Priority Habitat that has been selected for the importance of its river or freshwater habitat | Low
Habitat and species | Non-natural flow regime reduces flow variability; increased flows may increase floodplain connectivity. | Changes to ability of river to form and sustain habitat; Direct loss of or damage to habitat / species from additional bank protection. | Change in quantity and dynamics of water flow; change in river connectivity; change in structure and substrate of river bed | Medium | Medium | Medium | The activity can cause increased sedimentation and other damage, which may be large enough to adversely affect a conservation site or species. | Do not carry out activity within 50 metres of protected or priority species that could be impacted. | Low
Habitat and species | Siltation and erosion | Loss of or damage to habitat or species | In-channel flow and sediment movement | Medium | Medium | Medium | Limiting the length of bank being affected reduces the amount of erosion / siltation. | Include a condition stating that no more than 20 metres of river bank is affected at any one time | Low
Habitat and species | Change in structure of riparian zone | Loss of or damage to habitat or species or additional bank protection | Non-natural materials used. | Medium | Medium | Medium | Limits changes to natural habitat | Include a condition that reinforcement materials (such as hurdles) must be made of hazel or other wood which will rot naturally. Materials such as sheet piling, concrete, cement or concrete bagwork should not be used. | Low
Habitat and species | Change in quantity and dynamics of water flow; change in river depth and width variation; change in structure and substrate of river bed | Direct loss of or damage to habitat / species; indirect changes to ability of river to form and sustain habitat. | Reduction in variability of bank and dynamics of flow; reduction in variability of bank; disruption of channel evolution; prevention of local sediment input through erosion control | Medium | Medium | Medium | To reduce the impact of multiple sites | Include a condition that activity is not within 50m of another piece of reinforced bank (whether soft or hard engineered) | Low
Habitat and species | Siltation and erosion | Loss of or damage to habitat or species or additional bank protection | In-channel flow and sediment movement | Medium | Medium | Medium | To stop flow getting behind the structure and causing erosion | Include a condition that the works will be tied into banks at both ends to prevent erosion occurring behind them. | Low
Fish | Direct damage, siltation and erosion | Loss of or damage to species and breeding grounds | Changes in: quantity and dynamics of water flow; structure and substrate of river bed; and structure of riparian zone. | Low | High | Medium | Prohibiting works during breeding periods will greatly reduce the risk to spawning grounds. | Include a condition that works should not be carried out during the relevant fish breeding season. | Low
Water quality | Increased siltation caused by working in the river, direct disturbance whilst undertaking construction works or footprint of the finished works. | Increase in sediment load. | Direct run-off from site, or in-channel flow from works within bank. | Medium | Medium | Medium | Will reduce risk due to limited mobilisation of sediment or pollutants. | Include a condition to ensure that risks to water quality and sediment control will be minimised. The operating techniques/management system must address how the operator will manage and minimise the silt arising from their activity. The necessary measures should be in place before works begin. | Low
WFD biological quality elements | Changes in flow, water quality or to habitat | Deterioration of ecological status through loss or harm to biology | Changes in: quantity and dynamics of water flow; connection to groundwater bodies; river connectivity; river depth and width variation; structure and substrate of river bed; and structure of riparian zone. | Medium | Medium | Medium | Limiting the size of the activity reduces the impact on receptors | Include general conditions which limit size, scale and magnitude of loss. | Low
WFD hydromorphology quality elements | Geomorphological processes altered by activity | Deterioration of high morphology status as measured by WFD. | Changes in: quantity and dynamics of water flow; connection to groundwater bodies; river connectivity; river depth and width variation; structure and substrate of river bed; and structure of riparian zone. | Low | High | Medium | Working in the channel can cause increased sedimentation and other damage, which may be large enough to adversely affect the status of the water body. | Include a condition that prohibits the activity within 100m up or downstream of high morphology status water bodies. | Low
Notes: | Red triangle indicates comment containing supporting information
Yellow columns contain drop down menus that allow automatic evaluation of risk in green column
| Very low | Low | Medium | High
High | 4 | 8 | 12 | 16
Medium | 3 | 6 | 9 | 12
Low | 2 | 4 | 6 | 8
Very low | 1 | 2 | 3 | 4
|  |  |  | Very low |  | 3 | 3 | 9 | Medium
|  |  |  | Low |  | 0 | 0
|  |  |  | Medium |  | #REF! | #REF! | #REF! | #REF!
|  |  |  | High |  | 3 | 3 | 9 | Medium
[6 empty] | 3 | 3 | 9 | Medium
[6 empty] | 3 | 3 | 9 | Medium
[6 empty] | #REF! | #REF! | #REF! | #REF!
[6 empty] | 3 | 3 | 9 | Medium
| Very low | Low | Medium | High |  | #REF! | #REF! | #REF! | #REF!
Very low | 1 | 2 | 3 | 4 |  | #REF! | #REF! | #REF! | #REF!
Low | 2 | 4 | 6 | 8 |  | 3 | 3 | 9 | Medium
Medium | 3 | 6 | 9 | 12 |  | #REF! | #REF! | #REF! | #REF!
High | 4 | 8 | 12 | 16 |  | #REF! | #REF! | #REF! | #REF!
[6 empty] | #REF! | #REF! | #REF! | #REF!
[6 empty] | #REF! | #REF! | #REF! | #REF!
[6 empty] | #REF! | #REF! | #REF! | #REF!
[6 empty] | #REF! | #REF! | #REF! | #REF!
[6 empty] | #REF! | #REF! | #REF! | #REF!
[6 empty] | #REF! | #REF! | #REF! | #REF!
[6 empty] | #REF! | #REF! | #REF! | #REF!