## GRA
Generic risk assessment for standard rules set number SR2015 No34
Standard facility: |  |  |  | Temporary scaffolding affecting up to 20 metres length of a main river
Location: |  |  |  | Applies to all potential locations related to main river
Location of environmentally sensitive sites (km / m): |  |  |  | See below
Risk assessment carried out by: |  |  |  | Environment Agency
Date: |  |  |  | 2019-06-04
The scope of the standard permit is defined by the following risk criteria:
| Parameter 1 | Permitted activities - The erection and temporary use of scaffolding within the channel of a main river affecting no more than 20m of the length of the watercourse.
| Parameter 2 | The scaffolding shall be in place for no more than 8 weeks.
| Parameter 3 | The width of the watercourse where the scaffolding is installed shall be at least 4 metres.
| Parameter 4 | The scaffolding boards shall be securely fixed to the scaffolding.
| Parameter 5 | The scaffolding shall project into or over the main river by no more than 1.5 metres from the bank or 10% of the channel width, whichever is least.
| Parameter 6 | The scaffold transoms and walking boards shall be set at least 600mm above water level.
| Parameter 7 | The work shall not be carried out within 8 metres of any flood defence structure or river control work and not within 50 metres of other temporary scaffolding.
| Parameter 8 | The operator shall register for flood warnings and remove the scaffolding if required.
| Parameter 9 | The bed and banks of the watercourse shall be reinstated to the condition it was in before the activities were commenced.
| Parameter 10 | The activities shall be undertaken outside of the relevant fish breeding season.
| Parameter 11 | The scaffolding must not be installed in a river that is in or within 200 metres upstream and 100 metre radius of an EU designated nature conservation site, SSSI or National Nature Reserve.
Data and information |  |  |  | Judgement |  |  | Action (by permitting)
Receptor | Source | Harm | Pathway | Probability of exposure | Consequence | Magnitude of risk | Justification for magnitude | Risk management | Residual risk
What is at risk? What do I wish to protect? | What is the agent or process with potential to cause harm? | What are the harmful consequences if things go wrong? | How might the receptor come into contact with the source? | How likely is this contact? | How severe will the consequences be if this occurs? | What is the overall magnitude of the risk? | On what did I base my judgement? | How can I best manage the risk to reduce the magnitude? | What is the magnitude of the risk after management? (This residual risk will be controlled by Compliance Assessment).
Local population | Increased flood risk | Impact on local population and businesses, damage to property | Out of channel flow | Medium | Medium | Medium | This will facilitate the removal of the structure in a flooding event. | Include a condition that the operator will sign up to flood alerts and take action to ensure no increased risk to 3rd parties | Low
Local population | Increased flood risk | Impact on local population and businesses, damage to property | Out of channel flow | Medium | Medium | Medium | Working close to a structure may cause damage or increase flood risk. | Include a condition that works are not carried out within 8m of a flood risk management structure or river control work. | Low
Local population | Increased flood risk | Impact on local population and businesses, damage to property | Out of channel flow | Low | High | Medium | Limiting the width of channel that the structure affects reduces the potential for flooding. | Include a condition that states that the scaffolding shall project into or over the main river by no more than 1.5 metres from the bank or 10% of the channel width, whichever is least. | Low
Local population | Increased flood risk | Impact on local population and businesses, damage to property | Out of channel flow | Low | High | Medium | To allow capacity for an increase in river levels and any debris. | Include a condition that walking boards and transoms shall be set at least 600m above water level | Low
Local population | Increased flood risk | Impact on local population and businesses, damage to property | Out of channel flow | Low | High | Medium | To void them being dislodged in flooding events and causing blockages. | Include a condition that all scaffolding boards shall be fixed in place. | Low
Designated nature conservation sites, | Increased siltation caused by working in the river, direct disturbance whilst undertaking construction works or footprint of the finished works. | Direct loss of habitat, interruption of habitat forming processes. | Direct run-off from site, or in-channel flow from works within bank. | Medium | Medium | Medium | Working in the channel can cause increased sedimentation and other damage, which may be large enough to adversely affect a conservation site or species. | Do not carry out activity within 200m upstream and 100 metre radius of EU designated nature conservation sites, SSSIs or National Nature Reserves. | Low
Habitat and species | Spread of non native invasive species and plant and animal diseases | Loss of or damage to habitat or species | Spread of species in the catchment caused by non-native species being disturbed and spread downstream or transported by machinery and equipment to another site | Medium | Medium | Medium | Use of biosecurity measures and good site management will reduce the spread of non-native invasive species | The operating techniques/management system should include a plan of biosecurity and site management measures to prevent the spread of invasive non-native species and plant and animal diseases. | Low
Habitat and species | Siltation and erosion | Loss of or damage to habitat or species | In-channel flow and sediment movement, especially during high flow events | Medium | Medium | Medium | Reducing the time period that the works are in place will reduce the likelihood of high floods. | Include a condition to ensure that the structure will be in place for no more than 8 weeks | Low
Habitat and species | Siltation and erosion | Loss of or damage to habitat or species | In-channel flow and sediment movement | Medium | Medium | Medium | Limiting the length of bank being affected reduces the amount of erosion / siltation. | Include a condition stating that no more than 20 metres of the length of the river is affected at any one time | Low
Habitat and species | Siltation and erosion | Loss of or damage to habitat or species | In-channel flow and sediment movement | Medium | Medium | Medium | Limiting the length of bank being affected reduces the amount of erosion / siltation. | Include a condition that there is no other temporary scaffolding works within 50m. | Low
Habitat and species | Siltation and erosion | Loss of or damage to habitat or species | In-channel flow and sediment movement | Medium | Medium | Medium | Limiting the width of channel that the structure affects reduces flow and therefore siltation. | Include a condition that states that the scaffolding shall project into or over the main river by no more than 1.5 metres from the bank or 10% of the channel width, whichever is least. | Low
Habitat and species | Geomorphological processes altered by activity | Direct loss of or damage to habitat / species; indirect changes to ability of river to form and sustain habitat | Changes in: quantity and dynamics of water flow; connection to groundwater bodies; river connectivity; river depth and width variation; structure and substrate of river bed; and structure of riparian zone. | Medium | Medium | Medium | Working in the channel can cause will cause damage and impact on habitat and species. | The operator shall reinstate the bed and banks of the river to the condition it was in before these temporary works. | Low
Fish | Direct damage, siltation and erosion | Loss of or damage to species and breeding grounds | Changes in: quantity and dynamics of water flow; structure and substrate of river bed; and structure of riparian zone. | Low | High | Medium | Prohibiting works during breeding periods will greatly reduce the risk to spawning grounds. | Include a condition that works should not be carried out during the relevant fish breeding season. | Low
Water quality | Increased siltation caused by working in the river, direct disturbance whilst undertaking construction works or footprint of the finished works. | Increase in sediment load. | Direct run-off from site, or in-channel flow from works within bank. | Medium | Medium | Medium | Will reduce risk due to limited mobilisation of sediment or pollutants. | Include a condition to ensure that risks to water quality and sediment control will be minimised by good practice. The operating techniques/management system must address how the operator will manage and minimise the silt arising from their activity. The necessary measures should be in place before works begin. | Low
WFD biological quality elements | changes in flow, water quality or to habitat | deterioration of ecological status through loss or harm to biology | Changes in: quantity and dynamics of water flow; connection to groundwater bodies; river connectivity; river depth and width variation; structure and substrate of river bed; and structure of riparian zone. | Medium | Medium | Medium | Limiting the size of the activity reduces the impact on receptors | Include general conditions which limit size, scale and magnitude of loss. | Low