## GRA
Generic risk assessment for standard rules set number SR2019 No 02
Standard facility: |  |  |  | Steps, ramps and other similar structures excavated into the existing bank profile
Location: |  |  |  | Applies to all potential locations
Location of environmentally sensitive sites (km / m): |  |  |  | Greater than 500m upstream or a 100m radius
Risk assessment carried out by: |  |  |  | Environment Agency
Date: |  |  |  | 2019-06-04
The scope of the standard permit is defined by the following risk criteria:
| Parameter 1 | The river flow must not be affected by the installation of steps, ramps and other similar structures excavated into the existing bank profile
| Parameter 2 | No more than 1.5m width of the river bank shall be affected.
| Parameter 3 | The activity shall not be carried out within 100m of a non-agricultural building.
| Parameter 4 | The structure shall not encroach into the channel.
| Parameter 5 | The steps, ramps and other similar structures excavated into the existing bank profile must be done without the use of plant or machinery
| Parameter 6 | These rules don’t allow for construction of steps, ramps and other similar structures excavated into the existing bank profile, to be carried on flood defences.
| Parameter 7 | These rules do not allow the construction of steps, ramps and other similar structures on or within 8 metres of a flood defence.
| Parameter 8 | These rules do not allow the construction of steps, ramps and other similar structures on or within within 50 metres of other steps, ramps and other similar structures excavated into the existing bank profile.
| Parameter 9 | The activity shall be undertaken outside of the relevant fish breeding season.
Data and information |  |  |  | Judgement |  |  | Action (by permitting)
Receptor | Source | Harm | Pathway | Probability of exposure | Consequence | Magnitude of risk | Justification for magnitude | Risk management | Residual risk
What is at risk? What do I wish to protect? | What is the agent or process with potential to cause harm? | What are the harmful consequences if things go wrong? | How might the receptor come into contact with the source? | How likely is this contact? | How severe will the consequences be if this occurs? | What is the overall magnitude of the risk? | On what did I base my judgement? | How can I best manage the risk to reduce the magnitude? | What is the magnitude of the risk after management? (This residual risk will be controlled by Compliance Assessment).
Habitat and species | Non-natural flow regime reduces flow variability; increased flows may increase floodplain connectivity. | Changes to ability of river to form and sustain habitat; Direct loss of or damage to habitat / species from additional bank protection. | Change in quanitity and dynamics of water flow; change in river connectivity; change in structure and substrate of river bed | Medium | Medium | Medium | The activity can cause increased sedimentation and other damage, which may be large enough to adversely affect a conservation site or species. | SR - Do not carry out activity within 500 metres upstream or within a 100 metres of protected or priority species. | Low
Local population | Increased flood risk | Impact on local population and businesses, damage to property | Out of channel flow | Medium | Medium | Medium | Working close to a structure may cause damage or increase flood risk. | SR - Include a condition that works are not carried out within 8m of a flood risk management structure. | Low
Local population | Increased flood risk | Impact on local population and businesses, damage to property | Out of channel flow | Medium | Medium | Medium | Working close to a structure may cause damage or increase flood risk. | SR - States no handrail or other similar structure deviating from the bak prfile is erected in conjunction. | Low
Local population | Increased flood risk | Impact on local population and businesses, damage to property | Out of channel flow | Medium | Medium | Medium | Working close to a structure may cause damage or increase flood risk. | SR - Include a condition that works match existing bank profile | Low
WFD hydromorphology quality elements | Geomorphological processes altered by activity | Deterioration of high morphology status as measured by WFD. | Changes in: quanitity and dynamics of water flow; connection to groundwater bodies; river connectivity; river depth and width variation; structure and substrate of river bed; and structure of riparian zone. | Low | High | Medium | Working in the channel can cause increased sedimentation and other damage, which may be large enough to adversely affect the status of the waterbody. | SR - Include a condition that prohibits the standard rules to be applied in or within 100m of high morphology status water bodies. | Low
Water quality | Increased siltation caused by working in the river, direct disturbance whilst undertaking construction works or footprint of the finished works. | Increase in sediment load. | Direct run-off from site, or in-channel flow from works within bank. | Medium | Medium | Medium | Will reduce risk due to limited mobilisation of sediment or pollutants. | SR - Include a condtion to ensure that risks to water quality and sediment control will be minimised. | Low
WFD biological quality elements | changes in flow, water quality or to habtiat | deterioration of ecological status through loss or harm to biology | Changes in: quanitity and dynamics of water flow; connection to groundwater bodies; river connectivity; river depth and width variation; structure and substrate of river bed; and structure of riparian zone. | Medium | Medium | Medium | Limiting the size of the activty reduces the impact on receptors | Include general conditions which limit size, scale and magnitude of loss. | Low
Habitat and species | Non-natural flow regime reduces flow variability; increased flows may increase floodplain connectivity. | Changes to ability of river to form and sustain habitat; Direct loss of or damage to habitat / species from additional bank protection. | Impact of the outfall on opposite bank or channel | Medium | Medium | Medium | The potential for an impact on the opposite bank or channel. | SR - Include a condition that the river width at normal water level must be equal to or greater than 5m. | Low
Habitat and species | Construction / Connectivity Associated bed and bank reinforcement; disruption of channel evolution. | Direct loss of or damage to habitat / species; indirect changes to ability of river to form and sustain habitat. | Loss of connectivity and impact of construction phase | High | Low | Medium | Putting a barrier in place on the bank has an impact on connectivity for habitat and species | SR - Include a condition that the total width of bank disturbed is no more than 1.5metres. | Low
Species | Construction / Connectivity Associated bed and bank reinforcement; disruption of channel evolution. | Direct loss of or damage to habitat / species; indirect changes to ability of river to form and sustain habitat | Loss of connectivity and impact of construction phase Change in river depth and width variation; change in structure of riparian zone | Medium | Medium | Medium | Putting a barrier in place on the bank has an impact on connectivity for habitat and species | SR - Include a condition that the height of headwall is no more than 75% of the bank height up to a maximum of 1.5metres. | Low
Habitat and species | Siltation and erosion | Loss of or damge to habitat or species | In-channel flow and sediment movement | Medium | Low | Medium | A low flow rate into the receiving water reduces sedimentation. | SR - The gradient of the drainage path to outfall (length : fall in elevation) shall be less than 1:50 and should not be pumped. | Low
Habitat and species | Siltation and erosion | Loss of or damge to habitat or species | In-channel flow and sediment movement | Medium | Low | Medium | Limiting the flow onto the bank | SR - The steps/ramps shall not project into the river channel | Low
Habitat and species | Siltation and erosion | Loss of or damge to habitat or species | In-channel flow and sediment movement | Medium | Low | Medium | Will reduce the impact on the surrounding bank. | SR - The steps/ramps shall be constructed by hand and the use of machinery is prohibited. | Low
Fish | Direct damage, siltation and erosion | Loss of or damage to species and breeding grounds | Changes in: quanitity and dynamics of water flow;structure and substrate of river bed; and structure of riparian zone. | Low | High | Medium | Prohibiting works during breeding periods will greatly reduce the risk to spawning grounds. | SR - Include a condition that works should not be carried out during the relevant fish breeding season. | Low
Notes: | Red triangle indicates comment containing supporting information
Yellow columns contain drop down menus that allow automatic evaluation of risk in green column
| Very low | Low | Medium | High
High | 4 | 8 | 12 | 16
Medium | 3 | 6 | 9 | 12
Low | 2 | 4 | 6 | 8
Very low | 1 | 2 | 3 | 4
|  |  |  | Very low |  | 3 | 3 | 9 | Medium
|  |  |  | Low |  | 3 | 3 | 9 | Medium
|  |  |  | Medium |  | #REF! | #REF! | #REF! | #REF!
|  |  |  | High |  | #REF! | #REF! | #REF! | #REF!
[6 empty] | #REF! | #REF! | #REF! | #REF!
[6 empty] | #REF! | #REF! | #REF! | #REF!
[6 empty] | 3 | 3 | 9 | Medium
[6 empty] | 2 | 4 | 8 | Medium
| Very low | Low | Medium | High |  | #REF! | #REF! | #REF! | #REF!
Very low | 1 | 2 | 3 | 4 |  | #REF! | #REF! | #REF! | #REF!
Low | 2 | 4 | 6 | 8 |  | 3 | 3 | 9 | Medium
Medium | 3 | 6 | 9 | 12 |  | #REF! | #REF! | #REF! | #REF!
High | 4 | 8 | 12 | 16 |  | #REF! | #REF! | #REF! | #REF!
[6 empty] | #REF! | #REF! | #REF! | #REF!
[6 empty] | #REF! | #REF! | #REF! | #REF!
[6 empty] | #REF! | #REF! | #REF! | #REF!
[6 empty] | #REF! | #REF! | #REF! | #REF!
[6 empty] | #REF! | #REF! | #REF! | #REF!
[6 empty] | #REF! | #REF! | #REF! | #REF!
[6 empty] | #REF! | #REF! | #REF! | #REF!
Note on F4: Registered User: To be amended