## GRA
Generic risk assessment for standard rules set number SR2019 No 03
Standard facility: |  |  |  | Installation of water gates across a main river
Location: |  |  |  | Applies to all relevant locations
Location of environmentally sensitive sites (km / m): |  |  |  | Greater than 100m
Risk assessment carried out by: |  |  |  | Environment Agency
Date: |  |  |  | 2019-06-04
The scope of the standard permit is defined by the following risk criteria:
| Parameter 1 | Permitted activity - installation of a water gate, that requires no bed or bank reinforcement and no support in the watercourse.
| Parameter 2 | Watergate must be able to move with the flow of the watercourse, 100mm spacings between sections spanning the watercourse.
| Parameter 4 | No part of the frame/supports shall be on the bed of the wastercourse
| Parameter 5 | These rules do not allow the construction of water gates within 8 metres of a flood defence structure
| Parameter 6 | These rules do not allow the construction of water gates within 100 metres of a non-agricultural building
| Parameter 7 | No more than 2m width of the river bank shall be affected.
| Parameter 8 | The activities shall be undertaken outside of the relevant fish breeding season
Data and information |  |  |  | Judgement |  |  | Action (by permitting)
Receptor | Source | Harm | Pathway | Probability of exposure | Consequence | Magnitude of risk | Justification for magnitude | Risk management | Residual risk
What is at risk? What do I wish to protect? | What is the agent or process with potential to cause harm? | What are the harmful consequences if things go wrong? | How might the receptor come into contact with the source? | How likely is this contact? | How severe will the consequences be if this occurs? | What is the overall magnitude of the risk? | On what did I base my judgement? | How can I best manage the risk to reduce the magnitude? | What is the magnitude of the risk after management? (This residual risk will be controlled by Compliance Assessment).
Habitat and species | Non-natural flow regime reduces flow variability; increased flows may increase floodplain connectivity. | Changes to ability of river to form and sustain habitat; Direct loss of or damage to habitat / species from additional bank protection. | Change in quanitity and dynamics of water flow; change in river connectivity; change in structure and substrate of river bed | Medium | Low | Medium | The activity can cause increased sedimentation and other damage, which may be large enough to adversely affect a conservation site or species. | SR - Do not carry out activity within 100m of designated nature conservation sites. Do not carry out activity within 50m of a Local Nature Reserves(LNR), Local Wildlife Site (LWS), Ancient woodland or Scheduled Monument. | Low
WFD hydromorphology quality elements | Geomorphological processes altered by activity | Deterioration of high morphology status as measured by WFD. | Changes in: quanitity and dynamics of water flow; connection to groundwater bodies; river connectivity; river depth and width variation; structure and substrate of river bed; and structure of riparian zone. | Low | High | Medium | Working in the channel can cause increased sedimentation and other damage, which may be large enough to adversely affect the status of the waterbody. | SR - Include a condition that prohibits the standard rules to be applied in or within 100m of high morphology status water bodies. | Low
Local population | Increased flood risk | Impact on local population and businesses, damage to property | Out of channel flow | Low | High | Medium | Reducing the capacity of the flood plain, increases the risk to local population | SR - Include a condition that the land surrounding the watergate shall not be raised. Spacings between gate panels is specified also. | Low
Local population | Increased flood risk | Impact on local population and businesses, damage to property | Out of channel flow | Medium | Medium | Medium | Working close to a structure may cause damage or increase flood risk. | SR - Include a condition that works are not carried out within 8m of a flood defence structure or within 100m of a non-agriultural building. | Low
Water quality | Increased siltation caused by working in the river, direct disturbance whilst undertaking construction works or footprint of the finished works. | Increase in sediment load. | Direct run-off from site, or in-channel flow from works within bank. | Medium | Medium | Medium | Will reduce risk due to limited mobilisation of sediment or pollutants. | SR - Include a condtion to ensure that risks to water quality and sediment control will be minimised. | Low
WFD biological quality elements | changes in flow, water quality or to habtiat | deterioration of ecological status through loss or harm to biology | Changes in: quanitity and dynamics of water flow; connection to groundwater bodies; river connectivity; river depth and width variation; structure and substrate of river bed; and structure of riparian zone. | Medium | Medium | Medium | Limiting the size of the activty reduces the impact on receptors | Include general conditions which limit size, scale and magnitude of loss. | Low
Species | Connectivity | Loss of or damage to species | Loss of connectivity | Medium | Medium | Medium | Restriction minimises the impact on connectivity for species that use the river corridor. | SR - Include a condition that the water gate should not be across a watercourse more than 8 metres wide | Low
Habitat and species | Reduction in variability of bed and bank from supporting reinforcement. | Direct loss of or damage to habitat / species; indirect changes to ability of river to form and sustain habitat. | Change in quanitity and dynamics of water flow; Change in river depth and width variation | Medium | Medium | Medium | Works in the watercourse disturb habitat and species. | SR - To qualify as a water gate standard rule the works must involve no bed or bank reinforcement and no in-stream pier/support. | Low
Notes: | Red triangle indicates comment containing supporting information
Yellow columns contain drop down menus that allow automatic evaluation of risk in green column
| Very low | Low | Medium | High
High | 4 | 8 | 12 | 16
Medium | 3 | 6 | 9 | 12
Low | 2 | 4 | 6 | 8
Very low | 1 | 2 | 3 | 4
|  |  |  | Very low |  | #REF! | #REF! | #REF! | #REF!
|  |  |  | Low |  | #REF! | #REF! | #REF! | #REF!
|  |  |  | Medium |  | #REF! | #REF! | #REF! | #REF!
|  |  |  | High |  | #REF! | #REF! | #REF! | #REF!
[6 empty] | #REF! | #REF! | #REF! | #REF!
[6 empty] | #REF! | #REF! | #REF! | #REF!
[6 empty] | #REF! | #REF! | #REF! | #REF!
[6 empty] | 3 | 3 | 9 | Medium
| Very low | Low | Medium | High |  | #REF! | #REF! | #REF! | #REF!
Very low | 1 | 2 | 3 | 4 |  | #REF! | #REF! | #REF! | #REF!
Low | 2 | 4 | 6 | 8 |  | 2 | 4 | 8 | Medium
Medium | 3 | 6 | 9 | 12 |  | #REF! | #REF! | #REF! | #REF!
High | 4 | 8 | 12 | 16 |  | #REF! | #REF! | #REF! | #REF!
[6 empty] | #REF! | #REF! | #REF! | #REF!
[6 empty] | #REF! | #REF! | #REF! | #REF!
[6 empty] | #REF! | #REF! | #REF! | #REF!
[6 empty] | #REF! | #REF! | #REF! | #REF!
[6 empty] | #REF! | #REF! | #REF! | #REF!
[6 empty] | #REF! | #REF! | #REF! | #REF!
[6 empty] | #REF! | #REF! | #REF! | #REF!
Note on J28: Registered User: Will need changed