## GWR Dispensation Summary
| GWR Summary of non-compliant PRM Clauses | R1 to R5 WRL Submission (GWR - TSD with FRH UAT) |  |  |  |  | R6 to R11 WRL Submission (GWR - TSD(U) with Birley UAT)
Clause Number | Clause Text (the text below is provided for guidance only - please refer to the original standard for the definitive version) | Compliance post modification | Comment | Details | Clause Number | Clause Text (the text below is provided for guidance only - please refer to the original standard for the definitive version) | Compliance post modification | Comment | Details
4.2.2.1.1(2) | Handholds or other items that can be used for personal stability shall be positioned at a height of between 800 mm and 1200 mm above the floor, measured from the centre of the usable part of the handhold, shall not protrude into the clearway and shall contrast with the seat. | DISPENSATION TO BE APPLIED FOR | The seats are not being changed and, due to the height of the seat back, it is not possible to fit a handhold of compliant height without it protruding into the clearway. The centre point of the usable area of the handhold is 1230mm above the floor | Dispensation requested for the height of the hand holds. | 4.2.2.1.1(2) | Handholds or other items that can be used for personal stability shall be positioned at a height of between 800 mm and 1200 mm above the floor, measured from the centre of the usable part of the handhold, shall not protrude into the clearway and shall contrast with the seat. | DISPENSATION TO BE APPLIED FOR | The seats are not being changed and, due to the height of the seat back, it is not possible to fit a handhold of compliant height without it protruding into the clearway. The centre point of the usable area of the handhold is 1230mm above the floor.
4.2.2.3.2(12) | Passenger doors audible alert signals shall be according to the specification in appendix G. | DISPENSATION TO BE APPLIED FOR | Audible signals are compliant to TSI PRM 2008 rather than TSI PRM 2014. | Provision of TSI PRM 2008 compliant audible signals is consistent with the other sub-fleets being upgraded in parallel. | 4.2.2.3.2(12) | Passenger doors audible alert signals shall be according to the specification in appendix G. | DISPENSATION TO BE APPLIED FOR | Audible signals are compliant to TSI PRM 2008 rather than TSI PRM 2014. | Provision of TSI PRM 2008 compliant audible signals is consistent with the other sub-fleets being upgraded in parallel.
4.2.2.7.3(4) | The next stop of the train shall be displayed such that it can be read from a minimum of 51% of passenger seats inside each vehicle including 51% of the priority seats, and from all wheelchair spaces. | DISPENSATION TO BE APPLIED FOR | One wheelchair space results in a wheelchair user being unable to view a display. | Decision to locate the wheelchair spaces in this orientation was made on the basis of several criteria and the issue has been discussed with the DfT. | 4.2.2.7.3(4) | The next stop of the train shall be displayed such that it can be read from a minimum of 51% of passenger seats inside each vehicle including 51% of the priority seats, and from all wheelchair spaces. | DISPENSATION TO BE APPLIED FOR | One wheelchair space results in a wheelchair user being unable to view a display. | Decision to locate the wheelchair spaces in this orientation was made on the basis of several criteria and the issue has been discussed with the DfT.
4.2.2.7.4(5) | The spoken information shall have a minimum STI-PA level of 0.45, in accordance with the specification referenced in Appendix A, index 5. The public address system shall meet the requirement at all seat locations and wheelchair spaces. | DISPENSATION TO BE APPLIED FOR | The minimum STI-PA level of 0.45 was not achieved near vehicle ends. | STIPA test carried out on similar HST Vehicles (ASR), with same PA equipment, has shown that the vestibule and gangway design generate excessive background noise and the cost to rework these areas would be disproportionate. The vehicles are therefore able to comply with the requirements of the clause in the centre of the saloon, but do not comply towards the vehicles ends. | 4.2.2.7.4(5) | The spoken information shall have a minimum STI-PA level of 0.45, in accordance with the specification referenced in Appendix A, index 5. The public address system shall meet the requirement at all seat locations and wheelchair spaces. | DISPENSATION TO BE APPLIED FOR | The minimum STI-PA level of 0.45 was not achieved near vehicle ends. | STIPA test carried out on similar HST Vehicles (ASR), with same PA equipment, has shown that the vestibule and gangway design generate excessive background noise and the cost to rework these areas would be disproportionate. The vehicles are therefore able to comply with the requirements of the clause in the centre of the saloon, but do not comply towards the vehicles ends.
4.2.2.9(2) | If a handrail is curved, the radius to the inside face of the curve shall be a minimum of 50mm. | DISPENSATION TO BE APPLIED FOR | Handrails for the external doors, standard toilet, and in the TCC have curve radii of 30mm. The non-compliant radii on the handrail at the external doors is deemed compliant as it falls outside the useable length of the handrail. |  | 4.2.2.9(2) | If a handrail is curved, the radius to the inside face of the curve shall be a minimum of 50mm. | DISPENSATION TO BE APPLIED FOR | Handrails for the external doors, standard toilet, and in the TCC have curve radii of 30mm. The non-compliant radii on the handrail at the external doors is deemed compliant as it falls outside the useable length of the handrail.
4.2.2.11.1(1) | It shall be demonstrated that the point situated in the central position on the nose of the access step of each passenger access door on both sides of a vehicle in working order with new wheels standing centrally on the rails , shall be located inside the surface identified as "step location" in figure 1. | DISPENSATION TO BE APPLIED FOR | Vertically, compliance is not achieved for platforms lower than 900mm. | The vertical position of the rolling stock access step has been retained. Due to the wide range of platform heights within the UK, it is not possible to achieve compliance. | 4.2.2.11.1(1) | It shall be demonstrated that the point situated in the central position on the nose of the access step of each passenger access door on both sides of a vehicle in working order with new wheels standing centrally on the rails , shall be located inside the surface identified as "step location" in figure 1. | DISPENSATION TO BE APPLIED FOR | Vertically, compliance is not achieved for platforms lower than 900mm. | The vertical position of the rolling stock access step has been retained. Due to the wide range of platform heights within the UK, it is not possible to achieve compliance.
5.3.2.2 | A visual and tactile (or audible) indication shall be given inside and outside the toilet to indicate when a door has been locked. | DISPENSATION TO BE APPLIED FOR | Standard toilet - reuses the original locking mechanism which does not provide tactile indication that the toilet has been locked, however, there is an audible click when the toilet door lock is operated. The standard toilet mechanism has not been renewed on the basis that the investment required is disproportionate to the relative increase in accessibility. UAT - Provides neither tactile nor audible indication outside the toilet to show that the toilet has been locked. | The standard toilet mechanism has not been renewed on the basis that the investment required is disproportionate to the relative increase in accessibility. There remains to be an audible "click" when the standard toilet is locked from the inside. The approach to providing this indication both "inside and outside" the toilet was not present within the 2008 PRM legislation. The UAT does not provide indication outside the toilet when a door has been locked. | 5.3.2.2 | A visual and tactile (or audible) indication shall be given inside and outside the toilet to indicate when a door has been locked. | DISPENSATION TO BE APPLIED FOR | UAT - contains audible announcement inside the UAT but not outside the cubicle. Standard toilet - reuses the original locking mechanism which does not provide tactile indication that the toilet has been locked, however, there is an audible click when the toilet door lock is operated. The standard toilet mechanism has not been renewed on the basis that the investment required is disproportionate to the relative increase in accessibility. | The standard toilet mechanism has not been renewed on the basis that the investment required is disproportionate to the relative increase in accessibility. There remains to be an audible "click" when the standard toilet is locked from the inside. The approach to providing this indication both "inside and outside" the toilet was not present within the 2008 PRM legislation. The UAT does not provide indication outside the toilet when a door has been locked.
5.3.2.3 | The minimum door useable width shall be 500mm. | DISPENSATION TO BE APPLIED FOR | Door width is 35mm less than minimum width required. | Structural modification would be required to widen the door aperture to increase the useable width by 35mm. It was deemed that the investment required is disproportionate to the relative increase in accessibility | 5.3.2.3 | The minimum door useable width shall be 500mm. | DISPENSATION TO BE APPLIED FOR | Door width is 35mm less than minimum width required. | Structural modification would be required to widen the door aperture to increase the useable width by 35mm. It was deemed that the investment required is disproportionate to the relative increase in accessibility
5.3.2.3 | A fixed vertical and/or horizontal handrail according to point 4.2.2.9 shall be provided adjacent to the toilet seat and the wash basin. | DISPENSATION TO BE APPLIED FOR | Existing handrail not compliant. The handrail is behind the toilet seat The radius of the inside surface of the curve is less than 20mm. (required is a minimum of 50mm). | Addition of a compliant handrail would require relocation of existing services and equipment, modification of toilet facia panels and introduction of supporting structural members. The extent of this scope of modification is deemed disproportionate relative to the increase in accessibility achieved as a result. | 5.3.2.3 | A fixed vertical and/or horizontal handrail according to point 4.2.2.9 shall be provided adjacent to the toilet seat and the wash basin. | DISPENSATION TO BE APPLIED FOR | Existing handrail not compliant. The handrail is behind the toilet seat The radius of the inside surface of the curve is less than 20mm. (required is a minimum of 50mm). | Addition of a compliant handrail would require relocation of existing services and equipment, modification of toilet facia panels and introduction of supporting structural members. The extent of this scope of modification is deemed disproportionate relative to the increase in accessibility achieved as a result. 14/08/2019 Show drawing or photo indicating handrail is most suitable in space.
5.3.2.5 | The usable surface of the baby nappy changing table shall be a minimum of 500mm wide and 700mm long. | DISPENSATION TO BE APPLIED FOR | Baby nappy changing table measures 515mm x 680mm
5.3.2.9 | Ramps shall be designed and assessed for an area of use defined by the maximum vertical gap they can overcome within a maximum slope of 18% | DISPENSATION TO BE APPLIED FOR | 18% equates to 10.2 degrees on a 915mm platform. The ramp provided for access has a slope of 14 degrees on the same platform. Any platform height below 1017mm would generate a gradient > 18% | To achieve 18% on a 915mm platform, the ramp length would need to be 2377mm long which is impractical in terms of storage and handling. The ramp selected is 1702mm long. | 5.3.2.9 | Ramps shall be designed and assessed for an area of use defined by the maximum vertical gap they can overcome within a maximum slope of 18% | DISPENSATION TO BE APPLIED FOR | 18% equates to 10.2 degrees on a 915mm platform. The ramp provided for access has a slope of 14 degrees on the same platform. Any platform height below 1017mm would generate a gradient > 18% | To achieve 18% on a 915mm platform, the ramp length would need to be 2377mm long which is impractical in terms of storage and handling. The ramp selected is 1702mm long.
4.2.2.11.1(1) | It shall be demonstrated that the point situated in the central position on the nose of the access step of each passenger access door on both sides of a vehicle in working order with new wheels standing centrally on the rails , shall be located inside the surface identified as "step location" in figure 1. | DISPENSATION TO BE APPLIED FOR | Vertically, compliance is not achieved for platforms lower than 900mm. | The vertical position of the rolling stock access step has been retained. Due to the wide range of platform heights within the UK, it is not possible to achieve compliance. | 4.2.2.11.1(1) | It shall be demonstrated that the point situated in the central position on the nose of the access step of each passenger access door on both sides of a vehicle in working order with new wheels standing centrally on the rails , shall be located inside the surface identified as "step location" in figure 1. | DISPENSATION TO BE APPLIED FOR | Vertically, compliance is not achieved for platforms lower than 900mm. | The vertical position of the rolling stock access step has been retained. Due to the wide range of platform heights within the UK, it is not possible to achieve compliance.
5.3.2.2 | A visual and tactile (or audible) indication shall be given inside and outside the toilet to indicate when a door has been locked. | DISPENSATION TO BE APPLIED FOR | Standard toilet - reuses the original locking mechanism which does not provide tactile indication that the toilet has been locked, however, there is an audible click when the toilet door lock is operated. The standard toilet mechanism has not been renewed on the basis that the investment required is disproportionate to the relative increase in accessibility. UAT - Provides neither tactile nor audible indication outside the toilet to show that the toilet has been locked. | The standard toilet mechanism has not been renewed on the basis that the investment required is disproportionate to the relative increase in accessibility. There remains to be an audible "click" when the standard toilet is locked from the inside. The approach to providing this indication both "inside and outside" the toilet was not present within the 2008 PRM legislation. The UAT does not provide indication outside the toilet when a door has been locked. | 5.3.2.2 | A visual and tactile (or audible) indication shall be given inside and outside the toilet to indicate when a door has been locked. | DISPENSATION TO BE APPLIED FOR | Standard toilet - reuses the original locking mechanism which does not provide tactile indication that the toilet has been locked, however, there is an audible click when the toilet door lock is operated. The standard toilet mechanism has not been renewed on the basis that the investment required is disproportionate to the relative increase in accessibility. UAT - Provides neither tactile nor audible indication outside the toilet to show that the toilet has been locked. | The standard toilet mechanism has not been renewed on the basis that the investment required is disproportionate to the relative increase in accessibility. There remains to be an audible "click" when the standard toilet is locked from the inside. The approach to providing this indication both "inside and outside" the toilet was not present within the 2008 PRM legislation. The UAT does not provide indication outside the toilet when a door has been locked.
5.3.2.3 | The minimum door useable width shall be 500mm. | DISPENSATION TO BE APPLIED FOR | Door width is 35mm less than minimum width required. | Structural modification would be required to widen the door aperture to increase the useable width by 35mm. It was deemed that the investment required is disproportionate to the relative increase in accessibility | 5.3.2.3 | The minimum door useable width shall be 500mm. | DISPENSATION TO BE APPLIED FOR | Door width is 35mm less than minimum width required. | Structural modification would be required to widen the door aperture to increase the useable width by 35mm. It was deemed that the investment required is disproportionate to the relative increase in accessibility
5.3.2.3 | A fixed vertical and/or horizontal handrail according to point 4.2.2.9 shall be provided adjacent to the toilet seat and the wash basin. | DISPENSATION TO BE APPLIED FOR | Existing handrail not compliant. | Addition of a compliant handrail would require relocation of existing services and equipment, modification of toilet facia panels and introduction of supporting structural members. The extent of this scope of modification is deemed disproportionate relative to the increase in accessibility achieved as a result. | 5.3.2.3 | A fixed vertical and/or horizontal handrail according to point 4.2.2.9 shall be provided adjacent to the toilet seat and the wash basin. | DISPENSATION TO BE APPLIED FOR | Existing handrail not compliant. | Addition of a compliant handrail would require relocation of existing services and equipment, modification of toilet facia panels and introduction of supporting structural members. The extent of this scope of modification is deemed disproportionate relative to the increase in accessibility achieved as a result.
[5 empty] | 5.3.2.4 | The surface of the toilet seat, when lowered, shall be at a height of 450mm to 500mm above the floor level. | DISPENSATION TO BE APPLIED FOR | The surface of the toilet seat in the TSD(U) UAT measures 505mm above floor level.
5.3.2.9 | Ramps shall be designed and assessed for an area of use defined by the maximum vertical gap they can overcome within a maximum slope of 18% | DISPENSATION TO BE APPLIED FOR | GWR R1: There is no ramp present GWR R2-R5: 18% equates to 10.2 degrees on a 915mm platform. The ramp provided for access has a slope of 14 degrees on the same platform. | To achieve 18% on a 915mm platform, the ramp length would need to be 2377mm long which is impractical in terms of storage and handling. The ramp selected is 1702mm long. | 5.3.2.9 | Ramps shall be designed and assessed for an area of use defined by the maximum vertical gap they can overcome within a maximum slope of 18% | DISPENSATION TO BE APPLIED FOR | 18% equates to 10.2 degrees on a 915mm platform. The ramp provided for access has a slope of 14 degrees on the same platform. Any platform height below 1017mm would generate a gradient > 18% | To achieve 18% on a 915mm platform, the ramp length would need to be 2377mm long which is impractical in terms of storage and handling. The ramp selected is 1702mm long.

## Reference Documents (hidden)
|  |  |  | Document No: | #REF! | [5 empty] | #REF! | [5 empty] | #REF! | [5 empty] | #REF! | [5 empty] | #REF!
|  |  |  | Issue: | #REF! | [5 empty] | #REF! | [5 empty] | #REF! | [5 empty] | #REF! | [5 empty] | #REF!
|  |  |  | Date: | #REF! | [5 empty] | #REF! | [5 empty] | #REF! | [5 empty] | #REF! | [5 empty] | #REF!
Reference Documentation (GWR R1-5) TR-160020-066 | [5 empty] | Reference Documentation (XCT Rakes 1-3) TR-160000-067 | [5 empty] | Reference Documentation (ASR) TR-140306-179 | [5 empty] | Reference Documentation (GWR Rake 2+) TR-160020-049 | [5 empty] | Reference Documentation (XCT Rake 4+) TR-160000-0XX
Ref Code. | Ref No. | Document Title | Issue | Date | Superseded? | Ref Code. | Ref No. | Document Title | Issue | Date | Superseded? | Ref Code. | Ref No. | Document Title | Issue | Date | Superseded? | Ref Code. | Ref No. | Document Title | Issue | Date | Superseded? | Ref Code. | Ref No. | Document Title | Issue | Date | Superseded?
ISSUE A: | [5 empty] | ISSUE A: | [5 empty] | ISSUE A: | [5 empty] | ISSUE A: | [5 empty] | ISSUE A:
[GWR067] | TR-160020-067 | TSI PRM Collated Evidence Report. GWR HST - RAKE 1 ONLY | A | TBA | -
[GWR050] | TR-160000-050 | TSI PRM Collated Evidence Report. GWR HST | A | TBA | -
[GWR047] | TR-160020-047-A | Demonstration of Colour Contrast to the PRM TSI | A | 2017-11-08 | -
[GWR799] | ATC-C0-2221799 | GWR Mk3 HST SEATING LAYOUT - HST POWERED DOOR | P1 | 2018-04-01 | -
[SNCL015] | SNC Query No.0015 | Door Push Buttons – Colour Contrast | - | 2017-02-10 | -
[NOJ] | NOJ | Factory EAO Series 56 MTSN PRM-TSI statement Aug 2012 | - | 2012-08-20 | -
[GWR106] | TR-160020-106 | General Lighting Lux Level Testing Results - Rake 1 Only

## To Delete (SNCL Checklist) (hidden)
Working Checklist
Standard Number: |  |  |  | 1300/2014 | Issue: | N/A
Title: |  |  |  | PRM TSI | Date: | Nov 2014
Assignment Title: |  |  |  | ASR MkIII Refurbishment Approvals | Assignment Number: | T38288
Scope: |  |  |  | PRM Assessment
© European Union - http://eur-lex.europa.eu/ |  |  |  |  | 66 | 486
Clause Number | SMA Filter 1 | SMA Filter 2 | SMA Filter 3 | Clause Text (the text below is provided for guidance only - please refer to the original standard for the definitive version) | Status (see Guidelines Worksheet) | VDA | SNC-Lavalin Competency Area | Limitation/ Derogation required? | Derogation/Limitation Detail | Reference standard | SNC-Lavalin's Guidance Notes | Compliance Justification - Review 1 | Compliance Assessment - Review 1 | Compliance Justification - Review 2 | Compliance Assessment - Review 2 | Compliance Justification - Review 3 | Compliance Assessment - Review 3 | Compliance Justification - Review 4 | Compliance Assessment - Review 4 | Compliance Justification - Review 5 | Compliance Assessment - Review 5 | Compliance Justification - Review 6 | Compliance Assessment - Review 6 | Compliance Justification - Review 7 | Compliance Assessment - Review 7 | Compliance Justification - Review 8 | Compliance Assessment - Review 8 | Compliance Justification - Review 9 | Compliance Assessment - Review 9 | Compliance Justification - Review 10 | Compliance Assessment - Review 10 | Compliance Justification - Review 11 | Compliance Assessment - Review 11 | Compliance Justification - Review 12 | Compliance Assessment - Review 12 | Compliance Justification - Review 13 | Compliance Assessment - Review 13 | Compliance Justification - Review 14 | Compliance Assessment - Review 14 | Compliance Justification - Review 15 | Compliance Assessment - Review 15
1 |  |  |  | Introduction | HEADING | 1 | n/a
1.1 |  |  |  | Technical Scope | HEADING | 1 | n/a
1.2 |  |  |  | Geographical Scope | HEADING | 1 | n/a
2 |  |  |  | Scope of subsystems and definitions | HEADING | 1 | n/a
2.1 |  |  |  | Scope of the subsystems | HEADING | 1 | n/a
2.2 |  |  |  | Definitions of "person with disabilities and person with reduced mobility" | HEADING | 1 | n/a
2.3 |  |  |  | Other definitions | HEADING | 1 | n/a
3 |  |  |  | Essential Requirements | HEADING | 1 | n/a
4 |  |  |  | Characterisation of the subsystems | HEADING | 1 | n/a
4.1 |  |  |  | Introduction | HEADING | 1 | n/a
4.1 |  |  |  | The rail system of the Union, to which Directive 2008/57/EC applies and of which the subsystems are parts, is an integrated system whose consistency shall be verified. This consistency shall be checked in particular with regard to the specifications of each subsystem, its interfaces vis-à-vis the system in which it is integrated as well as the operating and maintenance rules. | NOTED | 1 | n/a |  |  |  | Information only.
4.1 |  |  |  | The functional and technical specifications of the subsystems and their interfaces, described in points 4.2 and 4.3, do not impose the use of specific technologies or technical solutions, except where this is strictly necessary for the interoperability of the Union rail network. But innovative solutions for interoperability may require new specifications and / or new assessment methods. In order to allow technological innovation, these specifications and assessment methods shall be developed by the process described in article 7 of the Regulation. | NOTED | 1 | n/a |  |  |  | Information only.
4.1 |  |  |  | Taking account of all the applicable essential requirements, the basic parameters related to accessibility for persons with disabilities and persons with reduced mobility are set out for the subsystems infrastructure and rolling stock in point 4.2 of this TSI. The operational requirements and responsibilities are set out in the OPE TSI and in point 4.4 of this TSI. | NOTED | 1 | n/a |  |  |  | Information only.
4.2 |  |  |  | Functional and technical specifications | HEADING | 1 | n/a
4.2.1 |  |  |  | Infrastructure Subsystem | HEADING | n/a | n/a
4.2.1 |  |  |  | In light of the essential requirements in Section 3, the functional and technical specifications of the infrastructure subsystem related to accessibility for persons with disabilities and persons with reduced mobility are arranged as follows: • Parking facilities for persons with disabilities and persons with reduced mobility • Obstacle-free routes • Doors and entrances • Floor surfaces • Highlighting of transparent obstacles • Toilets and baby nappy changing facilities • Furniture and free-standing devices • Ticketing, information desks and customer assistance points • Lighting • Visual information: signposting, pictograms, printed or dynamic information • Spoken information • Platform width and edges of platforms • End of platforms • Boarding aids stored on platforms • Level track crossings | NOT APPLICABLE | n/a | Stations |  |  |  | Not applicable to Rolling Stock assessment.
4.2.1 |  |  |  | The basic parameters that are specified in points 4.2.1.1 – 4.2.1.15 apply to the scope of the infrastructure subsystem that is defined in point 2.1.1; they can be divided into two categories: | NOT APPLICABLE | n/a | Stations |  |  |  | Not applicable to Rolling Stock assessment.
|  |  |  | • Those for which technical details need to be specified, such as the parameters relative to the platforms and how to reach the platforms. In this first case, the basic parameters are specifically described and the technical details to be satisfied in order to fulfil the requirement are detailed. | NOT APPLICABLE | n/a | Stations |  |  |  | Not applicable to Rolling Stock assessment.
4.2.1 |  |  |  | • Those for which technical details are not necessary to be specified, such as the value of ramps or the characteristics of parking places. In this second case, the basic parameter is defined as a functional requirement that can be met by applying several technical solutions. Table 3 below indicates the category of each of the basic parameters | NOT APPLICABLE | n/a | Stations |  |  |  | Not applicable to Rolling Stock assessment.
4.2.1.1 |  |  |  | Parking facilities for persons with disabilities and persons with reduced mobility | HEADING | n/a | n/a
4.2.1.1 |  |  |  | Where a station specific parking area exists, there shall be sufficient and adapted parking spaces reserved for persons with disabilities and persons with reduced mobility eligible to utilise them at the nearest practicable position, within the parking area, to an accessible entrance. | NOT APPLICABLE | n/a | Stations |  |  |  | Not applicable to Rolling Stock assessment.
4.2.1.2 |  |  |  | Obstacle-free route | HEADING | n/a | n/a
4.2.1.2 |  |  |  | Obstacle free routes shall be provided that interconnect the following public areas of the infrastructure if provided: • Stopping points for other connecting modes of transport within the station confines (for example, taxi, bus, tram, metro, ferry etc.); • Car parks • Accessible entrances and exits • Information desks • Visual and audible information systems • Ticketing facilities • Customer assistance • Waiting areas • Toilet facilities • Platforms | NOT APPLICABLE | n/a | Stations |  |  |  | Not applicable to Rolling Stock assessment.
4.2.1.2 |  |  |  | The length of the obstacle-free routes shall be the shortest practical distance. | NOT APPLICABLE | n/a | Stations |  |  |  | Not applicable to Rolling Stock assessment.
4.2.1.2 |  |  |  | Obstacle-free route floor surfaces and ground surfaces shall have low reflecting properties. | NOT APPLICABLE | n/a | Stations |  |  |  | Not applicable to Rolling Stock assessment.
4.2.1.2.1 |  |  |  | Horizontal circulation | HEADING | n/a | n/a
4.2.1.2.1 |  |  |  | All obstacle-free routes, footbridges and subways, shall have a free width of a minimum of 160cm except in areas that are specified in points 4.2.1.3 (2) (doors), 4.2.1.12 (3) (platforms) and 4.2.1.15 (2) (level crossings)). | NOT APPLICABLE | n/a | Stations |  |  |  | Not applicable to Rolling Stock assessment.
4.2.1.2.1 |  |  |  | Where thresholds are installed on a horizontal route, they shall contrast with the surrounding floor and shall not be higher than 2.5cm. | NOT APPLICABLE | n/a | Stations |  |  |  | Not applicable to Rolling Stock assessment.
4.2.1.2.2 |  |  |  | Vertical circulation | HEADING | n/a | n/a
4.2.1.2.2 |  |  |  | Where an obstacle-free route includes a change in level, there shall be a step-free route providing an alternative to stairs for mobility impaired people. | NOT APPLICABLE | n/a | Stations |  |  |  | Not applicable to Rolling Stock assessment.
4.2.1.2.2 |  |  |  | Staircases on the obstacle-free routes shall have a minimum width of 160cm measured between the handrails. As a minimum the first and last steps shall be indicated by a contrasting band and as a minimum tactile warning surface indicators shall be installed before the first descending step. | NOT APPLICABLE | n/a | Stations |  |  |  | Not applicable to Rolling Stock assessment.
4.2.1.2.2 |  |  |  | Ramps shall be installed for persons with disabilities and persons with reduced mobility unable to use stairs where lifts are not provided. They shall have a moderate gradient. A steep gradient is allowed for ramps on short distances only. | NOT APPLICABLE | n/a | Stations |  |  |  | Not applicable to Rolling Stock assessment.
4.2.1.2.2 |  |  |  | Stairs and ramps shall be provided with handrails on both sides and at two levels. | NOT APPLICABLE | n/a | Stations |  |  |  | Not applicable to Rolling Stock assessment.
4.2.1.2.2 |  |  |  | Lifts shall be provided where ramps are not available and shall be at least of type 2 in accordance with the specification referenced in Appendix A, index 1. Type 1 lifts are allowed in the case of stations being renewed or upgraded only. | NOT APPLICABLE | n/a | Stations |  |  |  | Not applicable to Rolling Stock assessment.
4.2.1.2.2 |  |  |  | Escalators and moving walks shall be designed in accordance with the specification referenced in Appendix A, index 2. | NOT APPLICABLE | n/a | Stations |  |  |  | Not applicable to Rolling Stock assessment.
4.2.1.2.2 |  |  |  | Level track crossings can form part of an obstacle-free route when they comply with the requirements of point 4.2.1.15. | NOT APPLICABLE | n/a | Stations |  |  |  | Not applicable to Rolling Stock assessment.
4.2.1.2.3 |  |  |  | Route identification | HEADING | n/a | n/a
4.2.1.2.3 |  |  |  | Obstacle-free routes shall be clearly identified by visual information as detailed in point 4.2.1.10. | NOT APPLICABLE | n/a | Stations |  |  |  | Not applicable to Rolling Stock assessment.
4.2.1.2.3 |  |  |  | Information on the obstacle-free route shall be given to visually impaired people by tactile and contrasting walking surface indicators as a minimum. This paragraph does not apply to obstacle free routes to and from car parks. | NOT APPLICABLE | n/a | Stations |  |  |  | Not applicable to Rolling Stock assessment.
4.2.1.2.3 |  |  |  | Technical solutions using remotely controlled audible devices or telephone applications are permitted to be used in addition or as an alternative. When they are intended to be used as an alternative, they shall be treated as innovative solutions. | NOT APPLICABLE | n/a | Stations |  |  |  | Not applicable to Rolling Stock assessment.
4.2.1.2.3 |  |  |  | If there are handrails or walls within reach along the obstacle-free route to the platform, they shall have brief information (for example platform-number or direction-information) in Braille or in prismatic-letters or numbers on the handrail, or on the wall at a height between 145cm and 165cm. | NOT APPLICABLE | n/a | Stations |  |  |  | Not applicable to Rolling Stock assessment.
4.2.1.3 |  |  |  | Doors and entrances | HEADING | n/a | n/a
4.2.1.3 |  |  |  | This point applies to all doors and entrances that are on obstacle-free routes, with the exception of doors giving access to the toilets which are not dedicated to persons with disabilities and persons with reduced mobility. | NOT APPLICABLE | n/a | Stations |  |  |  | Not applicable to Rolling Stock assessment.
4.2.1.3 |  |  |  | Doors shall have a minimum clear useable width of 90cm and shall be operable by persons with disabilities and persons with reduced mobility. | NOT APPLICABLE | n/a | Stations |  |  |  | Not applicable to Rolling Stock assessment.
4.2.1.3 |  |  |  | It is permitted to use manual, semi-automatic or automatic doors. | NOT APPLICABLE | n/a | Stations |  |  |  | Not applicable to Rolling Stock assessment.
4.2.1.3 |  |  |  | Door operating devices shall be available at a height of between 80cm and 110cm. | NOT APPLICABLE | n/a | Stations |  |  |  | Not applicable to Rolling Stock assessment.
4.2.1.4 |  |  |  | Floor surfaces | HEADING | n/a | n/a
4.2.1.4 |  |  |  | All floor coverings, ground surfaces and stair tread surfaces shall be slip resistant. | NOT APPLICABLE | n/a | Stations |  |  |  | Not applicable to Rolling Stock assessment.
4.2.1.4 |  |  |  | Within the station buildings there shall be no irregularities in excess of 0.5cm at any given point in floor walking surface areas, except for thresholds, drainage channels and tactile walking surface indicators. | NOT APPLICABLE | n/a | Stations |  |  |  | Not applicable to Rolling Stock assessment.
4.2.1.5 |  |  |  | Highlighting of Transparent obstacles | HEADING | n/a | n/a
4.2.1.5 |  |  |  | Transparent obstacles on or along the routes used by passengers, consisting of glass doors or transparent walls, shall be marked. These markings shall highlight the transparent obstacles. They are not required if passengers are protected from impact by other means – for example, by handrails or continuous benches. | NOT APPLICABLE | n/a | Stations |  |  |  | Not applicable to Rolling Stock assessment.
4.2.1.6 |  |  |  | Toilets and baby nappy changing facilities | HEADING | n/a | n/a
4.2.1.6 |  |  |  | If toilets are provided at a station, then a minimum of one unisex cubicle shall be wheelchair accessible. | NOT APPLICABLE | n/a | Stations |  |  |  | Not applicable to Rolling Stock assessment.
4.2.1.6 |  |  |  | If toilets are provided at a station, baby nappy changing facilities shall be provided which are accessible to both men and women. | NOT APPLICABLE | n/a | Stations |  |  |  | Not applicable to Rolling Stock assessment.
4.2.1.7 |  |  |  | Furniture and free-standing devices | HEADING | n/a | n/a
4.2.1.7 |  |  |  | All items of furniture and free-standing devices at stations shall contrast with their background, and have rounded edges. | NOT APPLICABLE | n/a | Stations |  |  |  | Not applicable to Rolling Stock assessment.
4.2.1.7 |  |  |  | Within the station confines, furniture and free-standing devices (including cantilevered and suspended items) shall be positioned where they do not obstruct blind or visually impaired people, or they shall be detectable by a person using a long cane. | NOT APPLICABLE | n/a | Stations |  |  |  | Not applicable to Rolling Stock assessment.
4.2.1.7 |  |  |  | On each platform where passengers are allowed to wait for trains, and at every waiting area, there shall be a minimum of one area fitted with seating facilities and a space for a wheelchair. | NOT APPLICABLE | n/a | Stations |  |  |  | Not applicable to Rolling Stock assessment.
4.2.1.7 |  |  |  | When this area is weather protected, it shall be accessible by a wheelchair user. | NOT APPLICABLE | n/a | Stations |  |  |  | Not applicable to Rolling Stock assessment.
4.2.1.8 |  |  |  | Ticketing, Information desks and Customer assistance points | HEADING | n/a | n/a
4.2.1.8 |  |  |  | Where manual ticket sales counters, information desks and customer assistance points are provided along the obstacle-free route, a minimum of one desk shall be accessible to a wheelchair user and to people of small stature and a minimum of one desk shall be fitted with an induction loop system for hearing assistance. | NOT APPLICABLE | n/a | Stations |  |  |  | Not applicable to Rolling Stock assessment.
4.2.1.8 |  |  |  | If there is a glass barrier between the passenger and sales person at the ticket counter, this shall either be removable or, if not removable, an intercom system shall be fitted. Any such glass barrier shall consist of clear glass. | NOT APPLICABLE | n/a | Stations |  |  |  | Not applicable to Rolling Stock assessment.
4.2.1.8 |  |  |  | If electronic devices are fitted that displays pricing information to the sales person, such devices shall also be fitted that display the price to the person purchasing the ticket. | NOT APPLICABLE | n/a | Stations |  |  |  | Not applicable to Rolling Stock assessment.
4.2.1.8 |  |  |  | Where ticket vending machines are provided on an obstacle free route at a station, a minimum of one of these machines shall have an interface that is reachable by a wheelchair user and people of small stature. | NOT APPLICABLE | n/a | Stations |  |  |  | Not applicable to Rolling Stock assessment.
4.2.1.8 |  |  |  | If ticket control machines are fitted, a minimum of one of the machines shall have a free passageway with a minimum width of 90cm and shall be able to accommodate an occupied wheelchair up to 1250mm in length. In the case of upgrade or renewal, a minimum width of 80cm is permitted. | NOT APPLICABLE | n/a | Stations |  |  |  | Not applicable to Rolling Stock assessment.
4.2.1.8 |  |  |  | If turnstiles are used, there shall be a non-turnstile access point available for use by persons with disabilities and persons with reduced mobility at all operational times. | NOT APPLICABLE | n/a | Stations |  |  |  | Not applicable to Rolling Stock assessment.
4.2.1.9 |  |  |  | Lighting | HEADING | n/a | n/a
4.2.1.9 |  |  |  | The illuminance level of the external areas of the station shall be sufficient to facilitate way finding and to highlight the changes of level, doors and entrances. | NOT APPLICABLE | n/a | Stations |  |  |  | Not applicable to Rolling Stock assessment.
4.2.1.9 |  |  |  | The illuminance level along obstacle-free routes shall be adapted to the visual task of the passenger. Particular attention shall be paid to the changes of levels, ticket vending offices and machines, information desks and information displays. | NOT APPLICABLE | n/a | Stations |  |  |  | Not applicable to Rolling Stock assessment.
4.2.1.9 |  |  |  | The platforms shall be illuminated according the specification referenced in Appendix A, index 3 and index 4. | NOT APPLICABLE | n/a | Stations |  |  |  | Not applicable to Rolling Stock assessment.
4.2.1.9 |  |  |  | Emergency lighting shall provide sufficient visibility for evacuation and for identification of fire-fighting and safety equipment. | NOT APPLICABLE | n/a | Stations |  |  |  | Not applicable to Rolling Stock assessment.
4.2.1.10 |  |  |  | Visual information: signposting, pictograms, printed or dynamic information | HEADING | n/a | n/a
4.2.1.10 |  |  |  | The following information shall be provided: • Safety Information and Safety Instructions. • Warning, prohibition and mandatory actions signs. • Information concerning the departure of trains. • Identification of station facilities, where provided, and access routes to those facilities. | NOT APPLICABLE | n/a | Stations |  |  |  | Not applicable to Rolling Stock assessment.
4.2.1.10 |  |  |  | The fonts, symbols and pictograms used for visual information shall contrast with their background. | NOT APPLICABLE | n/a | Stations |  |  |  | Not applicable to Rolling Stock assessment.
4.2.1.10 |  |  |  | Signposting shall be provided at all points where passengers need to make a route taking decision and at intervals on the route. Signage, symbols and pictograms shall be applied consistently over the whole route. | NOT APPLICABLE | n/a | Stations |  |  |  | Not applicable to Rolling Stock assessment.
4.2.1.10 |  |  |  | The information concerning the departure of trains (including destination, intermediate stops, platform number and time) shall be available at a height of 160cm maximum at least in one location in the station. This requirement applies to printed and dynamic information whatever is provided. | NOT APPLICABLE | n/a | Stations |  |  |  | Not applicable to Rolling Stock assessment.
4.2.1.10 |  |  |  | The typeface used for texts shall be easily readable. | NOT APPLICABLE | n/a | Stations |  |  |  | Not applicable to Rolling Stock assessment.
4.2.1.10 |  |  |  | All safety, warning, mandatory action and prohibition signs shall include pictograms | NOT APPLICABLE | n/a | Stations |  |  |  | Not applicable to Rolling Stock assessment.
4.2.1.10 |  |  |  | Tactile information signage shall be fitted in: • Toilets, for functional information and call for aid if appropriate • Lifts in accordance with the specification referenced in Appendix A, index 1. | NOT APPLICABLE | n/a | Stations |  |  |  | Not applicable to Rolling Stock assessment.
4.2.1.10 |  |  |  | Time information presented in digits shall be in the 24h system | NOT APPLICABLE | n/a | Stations |  |  |  | Not applicable to Rolling Stock assessment.
4.2.1.10 |  |  |  | The following specific graphic symbols and pictograms shall be fitted with the wheelchair symbol in accordance with appendix N: • Directional information for wheelchair specific routes • Indication of the wheelchair accessible toilets and other amenities if provided • If there is train configuration information on the platform, indication of the wheelchair boarding location The symbols are permitted to be combined with other symbols (for example: lift, toilet, etc). | NOT APPLICABLE | n/a | Stations |  |  |  | Not applicable to Rolling Stock assessment.
4.2.1.10 |  |  |  | Where inductive loops are fitted these shall be indicated by a sign as described in appendix N. | NOT APPLICABLE | n/a | Stations |  |  |  | Not applicable to Rolling Stock assessment.
4.2.1.10 |  |  |  | In wheelchair accessible toilets, where hinged handrails are provided, a graphic symbol showing the rail in both the stowed and deployed position shall be provided. | NOT APPLICABLE | n/a | Stations |  |  |  | Not applicable to Rolling Stock assessment.
4.2.1.10 |  |  |  | There shall be no more than five pictograms, together with a directional arrow, indicating a single direction placed adjacent to each other at a single location. | NOT APPLICABLE | n/a | Stations |  |  |  | Not applicable to Rolling Stock assessment.
4.2.1.10 |  |  |  | Displays shall be compliant to the requirements of point 5.3.1.1. In this point, the term “display” shall be understood as any support of dynamic information. | NOT APPLICABLE | n/a | Stations |  |  |  | Not applicable to Rolling Stock assessment.
4.2.1.11 |  |  |  | Spoken information | HEADING | n/a | n/a
4.2.1.11 |  |  |  | The spoken information shall have a minimum STI-PA level of 0.45, in accordance with the specification referenced in Appendix A, index 5. | NOT APPLICABLE | n/a | Stations |  |  |  | Not applicable to Rolling Stock assessment.
4.2.1.12 |  |  |  | Platform width and edge of platform | HEADING | n/a | n/a
4.2.1.12 |  |  |  | The danger area of a platform commences at the rail side edge of the platform and is defined as the area where passengers are not allowed to stand when trains are passing or arriving. | NOT APPLICABLE | n/a | Stations |  |  |  | Not applicable to Rolling Stock assessment.
4.2.1.12 |  |  |  | It is permitted for the width of the platform to be variable on the whole length of the platform. | NOT APPLICABLE | n/a | Stations |  |  |  | Not applicable to Rolling Stock assessment.
4.2.1.12 |  |  |  | The minimum width of the platform without obstacles shall be the width of the danger area plus the width of two opposing freeways of 80cm (160cm). This dimension may taper to 90cm at the platform ends. | NOT APPLICABLE | n/a | Stations |  |  |  | Not applicable to Rolling Stock assessment.
4.2.1.12 |  |  |  | It is permitted to have obstacles inside this freeway of 160cm. Equipment required for the signalling system and safety equipment shall not be considered as obstacles in this point. The minimum distance from obstacles to the danger area shall be according to table 4: | NOT APPLICABLE | n/a | Stations |  |  |  | Not applicable to Rolling Stock assessment.
4.2.1.12 |  |  |  | Note 1: if the distance between two small obstacles is less than 2.4m measured parallel to the platform edge they shall be considered as one large obstacle. | NOT APPLICABLE | n/a | Stations |  |  |  | Not applicable to Rolling Stock assessment.
4.2.1.12 |  |  |  | Note 2: Within this minimum distance from a large obstacle to the danger area it is permitted to have additional small obstacles as long as the requirements for small obstacles (minimum distance to danger area and minimum distance to next small obstacle) are met. | NOT APPLICABLE | n/a | Stations |  |  |  | Not applicable to Rolling Stock assessment.
4.2.1.12 |  |  |  | If there are auxiliary facilities on-board trains, or on the platform, to allow wheelchair users to board on or alight from trains, a free space (no obstacles) of 150cm from the edge of the facility towards the direction where the wheelchair boards,/lands at/to the platform level, shall be provided where such facilities are likely to be used. A new station shall meet this requirement for all trains that are planned to stop at the platform. | NOT APPLICABLE | n/a | Stations |  |  |  | Not applicable to Rolling Stock assessment.
4.2.1.12 |  |  |  | The boundary of the danger area, furthest from the rail side edge of the platform, shall have a visual marking and tactile walking surface indicators. | NOT APPLICABLE | n/a | Stations |  |  |  | Not applicable to Rolling Stock assessment.
4.2.1.12 |  |  |  | The visual marking shall be a contrasting, slip resistant, warning line with a minimum width of 10cm. | NOT APPLICABLE | n/a | Stations |  |  |  | Not applicable to Rolling Stock assessment.
4.2.1.12 |  |  |  | Tactile walking surface indicators can be one of the two types: | NOT APPLICABLE | n/a | Stations |  |  |  | Not applicable to Rolling Stock assessment.
4.2.1.12 |  |  |  | • an attention pattern indicating a hazard at the boundary of the danger area | NOT APPLICABLE | n/a | Stations |  |  |  | Not applicable to Rolling Stock assessment.
4.2.1.12 |  |  |  | • a guiding pattern indicating a path of travel at the safe side of the platform | NOT APPLICABLE | n/a | Stations |  |  |  | Not applicable to Rolling Stock assessment.
4.2.1.12 |  |  |  | The material at the rail side edge of the platform shall contrast with the darkness of the gap. | NOT APPLICABLE | n/a | Stations |  |  |  | Not applicable to Rolling Stock assessment.
4.2.1.13 |  |  |  | End of platform | HEADING | n/a | n/a
4.2.1.13 |  |  |  | The end of the platform shall either be fitted with a barrier that prevents public access or shall have a visual marking and tactile walking surface indicators with an attention pattern indicating a hazard. | NOT APPLICABLE | n/a | Stations |  |  |  | Not applicable to Rolling Stock assessment.
4.2.1.14 |  |  |  | Boarding aids stored on platforms | HEADING | n/a | n/a
4.2.1.14 |  |  |  | If a platform ramp is used, it shall comply with the requirements of point 5.3.1.2. | NOT APPLICABLE | n/a | Stations |  |  |  | Not applicable to Rolling Stock assessment.
4.2.1.14 |  |  |  | If a platform lift is used, it shall comply with the requirements of point 5.3.1.3. | NOT APPLICABLE | n/a | Stations |  |  |  | Not applicable to Rolling Stock assessment.
4.2.1.14 |  |  |  | A secure storage method shall be provided to ensure that boarding aids, including portable ramps, when stored on a platform, do not cause an obstruction or pose any hazard to passengers. | NOT APPLICABLE | n/a | Stations |  |  |  | Not applicable to Rolling Stock assessment.
4.2.1.15 |  |  |  | Passenger track crossing to platforms | HEADING | n/a | n/a
4.2.1.15 |  |  |  | Level track crossings in stations are permitted to be used as part of a step-free route or of an obstacle-free route according to National Rules. | NOT APPLICABLE | n/a | Stations |  |  |  | Not applicable to Rolling Stock assessment.
4.2.1.15 |  |  |  | If level track crossings are used as parts of step free routes in addition to other routes, they shall: | NOT APPLICABLE | n/a | Stations |  |  |  | Not applicable to Rolling Stock assessment.
4.2.1.15 |  |  |  | • have a minimum width of 120cm (less than 10 m in length) or 160cm (10 m or more in length). | NOT APPLICABLE | n/a | Stations |  |  |  | Not applicable to Rolling Stock assessment.
4.2.1.15 |  |  |  | • have moderate slopes; a steep gradient is only allowed for ramps on short distances | NOT APPLICABLE | n/a | Stations |  |  |  | Not applicable to Rolling Stock assessment.
4.2.1.15 |  |  |  | • be designed so that the smallest wheel of a wheelchair, as defined in appendix M, cannot be trapped within the crossing surface and the rail | NOT APPLICABLE | n/a | Stations |  |  |  | Not applicable to Rolling Stock assessment.
4.2.1.15 |  |  |  | • where accesses to level crossings are equipped with safety chicanes in order to prevent people from unintended/uncontrolled crossing of the tracks, the minimum width of the walkways in the straight line and in the chicane can be less than 120cm with a minimum of 90cm; it shall be sufficient for a wheelchair user to manoeuvre. | NOT APPLICABLE | n/a | Stations |  |  |  | Not applicable to Rolling Stock assessment.
4.2.1.15 |  |  |  | If level track crossings are used as parts of obstacles free routes, unique solution for all passengers, they shall: | NOT APPLICABLE | n/a | Stations |  |  |  | Not applicable to Rolling Stock assessment.
4.2.1.15 |  |  |  | • meet all specifications above, | NOT APPLICABLE | n/a | Stations |  |  |  | Not applicable to Rolling Stock assessment.
4.2.1.15 |  |  |  | • have visual and tactile markings to identify the beginning and the end of the crossing surface. | NOT APPLICABLE | n/a | Stations |  |  |  | Not applicable to Rolling Stock assessment.
4.2.1.15 |  |  |  | • be supervised, or, on the basis of national rules, equipment for a safe crossing of blind or visually impaired people shall be provided and/or the level crossing shall be operated for a safe crossing of visually impaired people | NOT APPLICABLE | n/a | Stations |  |  |  | Not applicable to Rolling Stock assessment.
4.2.1.15 |  |  |  | If any of the above requirements cannot be met, the level track crossing shall not be considered part of a step-free route or of an obstacle-free route. | NOT APPLICABLE | n/a | Stations |  |  |  | Not applicable to Rolling Stock assessment.
4.2.2 |  |  |  | Rolling stock subsystem | HEADING | 1 | n/a
4.2.2(1) |  |  |  | In light of the essential requirements in Section 3, the functional and technical specifications of the subsystem Rolling Stock related to accessibility for persons with disabilities and persons with reduced mobility are arranged as follows: • Seats • Wheelchair spaces • Doors • Lighting • Toilets • Clearways • Customer information • Height changes • Handrails • Wheelchair accessible sleeping accommodation • Step position for vehicle access and egress | NOTED | 1 | n/a |  |  |  | Information only.
4.2.2.1 |  |  |  | Seats | HEADING | 1 | n/a |  |  |  | Starts here
4.2.2.1.1 |  |  |  | General | HEADING | 1 | n/a
4.2.2.1.1(1) |  |  |  | Handholds or vertical handrails or other items that can be used for personal stability, whilst using the aisle, shall be provided on all aisle-side seats unless the seat, when in the upright position, is within 200mm of: • the back of another seat facing in the opposite direction which is fitted with a handhold or a vertical handrail or other items that can be used for personal stability • a handrail or a partition. |  | 1 | Accessibility |  |  |  | Provide dimensioned drawings showing the location of the handholds in relation to other seating, partitions, etc. This is also assessed by inspection. A check of location of handholds is included in the inspection checklist. See also ERA/GUI/02-2013/INT clause 2.5.1. | 4 new grab rails in vestibules and reused grab rails in UAT are complient (see drawing XXXX). Grab handles were refinished on aisle seats and reinstalled. Complient as per existing design.
4.2.2.1.1(2) |  |  |  | Handholds or other items that can be used for personal stability shall be positioned at a height of between 800 mm and 1200 mm above the floor, measured from the centre of the usable part of the handhold, shall not protrude into the clearway and shall contrast with the seat. |  | 1 | Accessibility |  |  | A methodology for the assessment of contrast is given in the Appendix 2 (Part 1) to the guidance note (ERA/GUI/02-2013/INT). | For location assessment: Provide dimensioned drawings showing the height of the usable part of the handhold above floor level and the clearways throughout. This is also assessed by inspection. A check of location of handholds and clearways is included in the inspection checklist. For contrast assessment: Provide a colour reference number or sample which can be measured, for the handhold/handrail and the surrounding surface(s). This is also assessed by inspection. A check of the colour and contrast of handholds/handrails is included in the inspection checklist. | 4 new grab rails in vestibules and reused grab rails in UAT are complient (see drawing XXXX). Grab handles were refinished on aisle seats and reinstalled. Complient as per existing design.
4.2.2.1.1(3) |  |  |  | In seating areas with fixed longitudinal seats, handrails shall be used for personal stability. These handrails shall be at a maximum distance of 2000 mm apart, shall be positioned at a height of between 800 mm and 1200 mm above the floor and shall contrast with the vehicle interior surroundings. |  | 1 | Accessibility |  |  |  | Provide dimensioned drawings showing the location of the handrails in plan view and the height of the usable part of the handrail above floor level. This is also assessed by inspection. A check of the maximum distance between handrails is included in the inspection checklist. | Refer to hand rail / grab handle layout. Reused grab handles existing design is complient. See drawing XXXX. Complient.
4.2.2.1.1(4) |  |  |  | The handholds or other items shall not have sharp edges. |  | 1 | Accessibility |  |  |  | This is also assessed by inspection. A check that handholds and handrails do not have sharp edges is included in the inspection checklist. See also guidance in ERA/GUI/02-2013/INT clause 2.5.1. | Refer to hand rail / grab handle design. Reused grab handles existing design is complient. See drawing XXXX for new grab rail. Complient.
4.2.2.1.2 |  |  |  | Priority seats | HEADING | 1 | n/a
4.2.2.1.2.1 |  |  |  | General |  | 1 | n/a
4.2.2.1.2.1(1) |  |  |  | Not less than 10 percent of the seats by fixed trainset or individual vehicle, and by class shall be designated as priority seats for the use of persons with disabilities and persons with reduced mobility. |  | 1 | Accessibility |  |  |  | Provide seating layout drawings for the whole unit, with the First Class area(s), Standard Class area(s) and priority seats clearly labelled. This is also assessed by inspection. A check that the correct seats have been labelled as priority seats is included in the inspection checklist. See also guidance in ERA/GUI/02-2013/INT clause 2.5.2. | See layout WRL-V-A0-2000297_P9. Ratio of priority seats to standard seats for each rake: TS = 74:8, TSD = 58:8 + 2 wheel chair spaces, TFC = 32:4. All complient.
4.2.2.1.2.1(2) |  |  |  | The priority seats and vehicles containing them shall be identified by signs complying with appendix N. It shall be stated that other passengers shall make such seats available to those who are eligible to use them when required. |  | 1 | Accessibility |  |  | Appendix N | Provide a dimensioned drawing of the priority seating label, including colour references for the relevant areas. This is also assessed by inspection. A check that compliant priority seating labels are fitted is included in the inspection checklist. | See PRM labelling section in overarching submissions O7.
4.2.2.1.2.1(3) |  |  |  | The priority seats shall be located within the passenger saloon and in close proximity to external doors. In double deck vehicles or trainsets, priority seats can be present on both decks. |  | 1 | Accessibility |  |  |  | Provide seating layout drawings for the whole unit, with the priority seats clearly labelled. This is also assessed by inspection. A check that the correct seats have been labelled as priority seats is included in the inspection checklist. See also guidance in ERA/GUI/02-2013/INT clause 2.5.2. | See layout WRL-V-A0-2000297_P9. Priority seats are closest possible seats to vestibule and external power doors. Complient.
4.2.2.1.2.1(4) |  |  |  | The level of equipment fitted to the priority seats shall, as a minimum, be the same as that fitted to general seats of the same type. |  | 1 | Accessibility |  |  |  | Provide a technical description or drawing showing the equipment provided at both standard and priority seating. This is also assessed by inspection. A check of the level of equipment at priority seats is included in the inspection checklist. See also guidance in ERA/GUI/02-2013/INT clause 2.5.2. | At seat power supply relocated to dado rail fitted to each first, standard and priority seat at wall. No other at seat equipment. Complient.
4.2.2.1.2.1(5) |  |  |  | When seats of a certain type are fitted with armrests, priority seats of the same type shall be fitted with movable armrests, this excludes armrests placed along the vehicle body side or along a partition wall in case of compartments. The movable armrest shall move into a position in line with the seat back cushion to enable unrestricted access to the seat or to any adjacent priority seats. |  | 1 | Accessibility |  |  |  | Provide either confirmation that armrests are not fitted to standard seating, or a technical description or photo/drawing showing the operation of the armrests. This is also assessed by inspection. A check of the requirement for/operation of armrests at priority seats is included in the inspection checklist. See also guidance in ERA/GUI/02-2013/INT clause 2.5.2. | Armrests of seats are moveable and retract fully to allow clear access. See drawing CR - C0 - 2301141. Complient.
4.2.2.1.2.1(6) |  |  |  | Priority seats shall not be tip-up seats. |  | 1 | Accessibility |  |  |  | Provide seating layout drawings for the whole unit, with the priority seats and any tip-up seats clearly labelled. This is also assessed by inspection. A check that tip-up seats have not been labelled as priority seats is included in the inspection checklist. See also guidance in ERA/GUI/02-2013/INT clause 2.5.2. | Existing fixed seats reused. CR - C0 - 2301141. Complient.
4.2.2.1.2.1(7) |  |  |  | Each priority seat and the space available to its user shall comply with the figures H1 to H4 from Appendix H. |  | 1 | Accessibility>Vehicle Dimensions |  |  | Appendix H | Provide a dimensioned drawing of the priority seating and surrounding area. This is also assessed by inspection. A check that the priority seating is dimensionally compliant is included in the inspection checklist. | Complient. See drawing XXX
4.2.2.1.2.1(8) |  |  |  | The whole useful sitting surface of the priority seat shall be a minimum of 450mm wide (see figure H1). |  | 1 | Accessibility>Vehicle Dimensions |  |  | Appendix H | Provide a dimensioned drawing of the priority seating. This is also assessed by inspection. A check that the priority seating is dimensionally compliant is included in the inspection checklist. | Complient See drawing CR - C0 - 2301141
4.2.2.1.2.1(9) |  |  |  | The top of each priority seat cushion shall be between 430 and 500mm above floor level at the front edge of the seat. |  | 1 | Accessibility>Vehicle Dimensions |  |  |  | Provide a dimensioned drawing of the priority seating and surrounding area. This is also assessed by inspection. A check that the priority seating is dimensionally compliant is included in the inspection checklist. | Complient. See drawing CR - C0 - 2301141
4.2.2.1.2.1(10) |  |  |  | The clear headroom above each seat shall be at least 1680 mm from floor level, except on double-decker trains on which luggage racks are provided above the seats. In such case reduced headroom of 1520 mm is permitted for priority seats underneath the luggage racks, provided that at least 50% of priority seats maintain headroom of 1680 mm. |  | 1 | Accessibility>Vehicle Dimensions |  |  |  | Provide a dimensioned drawing of the priority seating and surrounding area. This is also assessed by inspection. A check that the priority seating is dimensionally compliant is included in the inspection checklist. | See layout WRL-V-A0-2000297_P9. See drawing XXXX for seat dimensions. Luggage racks have been removed in TSD and TFC. Complient.
4.2.2.1.2.1(11) |  |  |  | Where reclining seats are fitted, the dimensions shall be measured when the seats are in their fully upright position. |  | 1 | Accessibility>Vehicle Dimensions |  |  |  | Either confirm that there is no reclining seating, or ensure that the evidence presented for 4.2.2.1.2.1(7) to 4.2.2.1.2.1(10) takes account of this requirement. | Noted.
4.2.2.1.2.2 |  |  |  | Uni-directional seats | HEADING | 1 | n/a
4.2.2.1.2.2(1) |  |  |  | Where uni-directional priority seats are provided, the clearance in front of each seat shall comply with figure H2. |  | 1 | Accessibility>Vehicle Dimensions |  |  | Appendix H | Provide a dimensioned drawing of the priority seating and surrounding area. This is also assessed by inspection. A check that the priority seating is dimensionally compliant is included in the inspection checklist. | See drawing CR-C0-2301142. Complient.
4.2.2.1.2.2(2) |  |  |  | The distance between the front surface of the seat back and the vertical plane through the rearmost part of the seat in front shall be a minimum of 680mm, noting that the required seat pitch shall be measured from the centre of the seat 70mm above where the cushion meets the back support. |  | 1 | Accessibility>Vehicle Dimensions |  |  |  | Provide a dimensioned drawing of the priority seating and surrounding area. This is also assessed by inspection. A check that the priority seating is dimensionally compliant is included in the inspection checklist. | See drawing CR-C0-2301142. Complient.
4.2.2.1.2.2(3) |  |  |  | There shall also be a clear space between the front edge of the seat cushion and the same vertical plane for the seat in front of a minimum of 230 mm. |  | 1 | Accessibility>Vehicle Dimensions |  |  |  | Provide a dimensioned drawing of the priority seating and surrounding area. This is also assessed by inspection. A check that the priority seating is dimensionally compliant is included in the inspection checklist. | See drawing CR-C0-2301142. Complient.
4.2.2.1.2.3 |  |  |  | Facing seats arrangement | HEADING | 1 | n/a
4.2.2.1.2.3(1) |  |  |  | Where facing priority seats are provided, the distance between the front edges of the seat cushions shall be a minimum of 600mm (See figure H3). Such distance shall be maintained even if one of the facing seats is not a priority seat. |  | 1 | Accessibility>Vehicle Dimensions |  |  | Appendix H | Provide a dimensioned drawing of the priority seating and surrounding area. This is also assessed by inspection. A check that the priority seating is dimensionally compliant is included in the inspection checklist. | See drawing CR-C0-2301142. Complient.
4.2.2.1.2.3(2) |  |  |  | Where facing priority seats are equipped with a table, there shall be a minimum clear horizontal distance between the front edge of the seat cushion and the leading edge of the table of at least 230 mm (See figure H4). When one of the facing seats is not a priority seat, its distance to the table can be reduced provided that the distance between the front edges of the seat cushions remains 600mm. Sidewall mounted tables which length does not extend over the centre line of the window seat do not need to be considered for conformity with this paragraph. | OPEN | 1 | Accessibility>Vehicle Dimensions |  |  | Appendix H | Provide a dimensioned drawing of the priority seating and surrounding area. This is also assessed by inspection. A check that the priority seating is dimensionally compliant is included in the inspection checklist. | TBC - possibility of derogation.
4.2.2.2 |  |  |  | Wheelchair spaces | HEADING | 1 | n/a
4.2.2.2(1) |  |  |  | According to the length of the unit, excluding the locomotive or power head, there shall be in that unit not less than the number of accessible wheelchair spaces shown in table 5: |  | 1 | Accessibility |  |  |  | Provide seating layout drawings for the whole unit, with the unit length and wheelchair space(s) clearly labelled. This is also assessed by inspection. A check that correct number of locations have been labelled as wheelchair spaces is included in the inspection checklist. See also guidance in ERA/GUI/02-2013/INT clause 2.5.3. | 2 wheelchair spaces. Complies with table 5 referred to in clause 2.5.3. See WRL-V-A0-2000297_P9 for layout.
4.2.2.2(2) |  |  |  | To ensure stability, the wheelchair space shall be designed for the wheelchair to be positioned either facing or back to the direction of travel. |  | 1 | Accessibility |  |  |  | Provide seating layout drawings for the whole unit, with the wheelchair space(s) clearly labelled. This is also assessed by inspection. A check that a wheelchair can be placed positioned either facing or back to the direction of travel is included in the inspection checklist. | 2 wheelchair spaces, both facing backwards. Complies with table 5. See WRL-V-A0-2000297_P9 for layout.
4.2.2.2(3) |  |  |  | Over the full length of the wheelchair space the width shall be 700mm from floor level to a minimum height of 1450mm with an additional 50mm width to give clearance for hands on each side that is adjacent to any obstacle that will inhibit clearance for the wheelchair users hands (e.g. wall or structure) from a height of 400mm to 800mm above floor level (if one side of the wheelchair is adjacent to the aisle there is no additional 50mm requirement for that side of the wheelchair as it is already free space) |  | 1 | Accessibility |  |  |  | Provide dimensioned drawings for the surfaces surrounding the wheelchair space(s). This is also assessed by inspection. A check that wheelchair space(s) are dimensionally compliant is included in the inspection checklist. | See drawing XXXX for wheel chair envolope. Complient.
4.2.2.2(4) |  |  |  | The minimum distance in the longitudinal plane between the back of the wheelchair space and the next surface shall be in accordance with Appendix I, figures I1 to I3. |  | 1 | Accessibility>Vehicle Dimensions |  |  | Appendix I | Provide dimensioned drawings for the surfaces surrounding the wheelchair space(s). This is also assessed by inspection. A check that wheelchair space(s) are dimensionally compliant is included in the inspection checklist. | See drawing XXXX for wheel chair envolope. Complient.
4.2.2.2(5) |  |  |  | There shall be no obstruction of the designated space between the floor and the ceiling of the vehicle other than an overhead luggage rack, a horizontal handrail in accordance with the requirements of point 4.2.2.9 attached to the wall or ceiling of the vehicle, or a table. |  | 1 | Accessibility |  |  |  | Provide dimensioned drawings for the surfaces surrounding the wheelchair space(s). This is also assessed by inspection. A check that wheelchair space(s) are dimensionally compliant is included in the inspection checklist. | See drawing XXXX for wheel chair envolope. Complient.
4.2.2.2(6) |  |  |  | The back of the wheelchair space shall be a structure or other acceptable fitting of at least 700mm wide. The height of the structure, or fitting, shall be capable of preventing a wheelchair that has been positioned with its back against the structure or fitting, from tipping over backwards. |  | 1 | Accessibility>Vehicle Dimensions |  |  |  | Provide dimensioned drawings for the surfaces surrounding the wheelchair space(s). This is also assessed by inspection. A check that wheelchair space(s) are dimensionally compliant is included in the inspection checklist. See also guidance in ERA/GUI/02-2013/INT clause 2.5.3. | See wheel chair sub-partition drawing 2217691. Complient.
4.2.2.2(7) |  |  |  | Tip-up seats may be installed in the wheelchair space but, when in the stowed position, shall not encroach on the dimensional requirements of the wheelchair space. |  | 1 | Accessibility |  |  |  | Provide dimensioned drawings for the surfaces surrounding the wheelchair space(s). This is also assessed by inspection. A check that wheelchair space(s) are dimensionally compliant is included in the inspection checklist. | N/A
4.2.2.2(8) |  |  |  | It is not allowed to install any permanent equipment such as bicycle hooks or ski racks into the wheelchair space or directly in front of it. |  | 1 | Accessibility |  |  |  | Provide dimensioned drawings for the surfaces surrounding the wheelchair space(s). This is also assessed by inspection. A check that wheelchair space(s) are dimensionally compliant is included in the inspection checklist. | Complient.
4.2.2.2(9) |  |  |  | At least one seat shall be available either adjacent to or facing to each of the wheelchair spaces for a companion to travel with the wheelchair user. This seat shall offer the same level of comfort as the other passenger seats, and may also be situated on the opposing side of the aisle. |  | 1 | Accessibility |  |  |  | Provide seating layout drawings with the wheelchair space(s) and companion seat(s) clearly identified on the drawing. Priority seats require a label(companion seats do not). This is also assessed by inspection. A check that suitable companion seat(s) are provided is included in the inspection checklist. | 2 wheelchair spaces, both facing backwards with double standard seats opposing. Complies. See WRL-V-A0-2000297_P9 for layout.
4.2.2.2(10) |  |  |  | On trains with a design speed higher than 250 km/h excepting double deck trains, it shall be possible for a wheelchair user occupying a wheelchair space to transfer onto a passenger seat that shall be equipped with a movable armrest. Such transfer is made by the wheelchair user in autonomy. In that case, it is allowed that the companion seat is shifted to another row. This requirement is applicable up to the number of wheelchair spaces per unit specified in table 5. |  | 1 | Accessibility |  |  | See 6.2.3.1. | Either confirm that this requirement does not apply, or provide dimensioned drawings showing the transfer seat. See also guidance in ERA/GUI/02-2013/INT clause 2.5.3. | 2 wheelchair spaces, both facing backwards with double standard seats opposing. Complies. See WRL-V-A0-2000297_P9 for layout.
4.2.2.2(11) |  |  |  | The wheelchair space shall be fitted with a call for aid device that shall, in the event of danger, provide to a wheelchair user the possibility to inform a person who can take appropriate action. |  | 1 | Accessibility |  |  |  | Provide a brief technical description of the call for aid system (e.g. who will be informed the call for aid has been operated, can the passenger talk to a staff member, etc.) | Both wheel chair spaces are equipped with CFA buttons. Linked directly to guards panel, who is then capable of talking to guard. See drawing ATC-C1-2215369. CFA detail can be seen TFX13005-CFA-001. Complient.
4.2.2.2(12) |  |  |  | The call for aid device shall be placed within the comfortable reach range of the person using the wheelchair as shown in Appendix L, figure L1. |  | 1 | Accessibility>Emergency & Comms Devices |  |  | Appendix L | Provide dimensioned drawings showing the position of the call for aid device(s) in relation to the wheelchair space(s) showing reach is within the envelope shown in Appendix L diagram. This is also assessed by inspection. A check that the location of the call for aid devices(s) are dimensionally compliant is included in the inspection checklist. | See drawing ATC-C1-2215369 for wheel chair area and CFA button details. CFA detail can be seen in drawing TFX13005-CFA-001. Complient.
4.2.2.2(13) |  |  |  | The call for aid device shall not be placed within a narrow recess which prevents immediate intentional palm operation but can be protected from unintentional use. |  | 1 | Accessibility>Emergency & Comms Devices |  |  | Guidance on how to achieve compliant 'palm operation' is given in the Appendix 2 (Part 3) to the guidance note (ERA/GUI/02-2013/INT). | Provide drawings, photos or a sample which shows how the call for aid device(s) will be operated. This is also assessed by inspection. A check that the call for aid device(s) can be palm operated is included in the inspection checklist. See also guidance in ERA/GUI/02-2013/INT clause 2.5.3, which includes a definition of "immediate". | See CFA detail drawing. TFX13005-CFA-001. Complient.
4.2.2.2(14) |  |  |  | The interface of the call for aid device shall be as defined in point 5.3.2.6. |  | 1 | Accessibility>Emergency & Comms Devices |  |  |  | Reference the relevant IC certificate. | TBC
4.2.2.2(15) |  |  |  | A sign conforming to appendix N shall be placed immediately next to, or in the wheelchair space so as to identify the space as the wheelchair space. |  | 1 | Accessibility>PRM Labelling |  |  |  | Provide a dimensioned drawing of the wheelchair space label, including colour references for the relevant areas. This is also assessed by inspection. A check that compliant wheelchair space labels are fitted is included in the inspection checklist. | Refer to PRM labelling in overarching submission O7.
4.2.2.3 |  |  |  | Doors | HEADING | 1 | n/a
4.2.2.3.1 |  |  |  | General | HEADING | 1 | n/a
4.2.2.3.1(1) |  |  |  | These requirements apply only to doors providing access to another public part of the train, with the exclusion of toilet doors. | NOTED | 1 | Accessibility |  |  |  | Information only - no evidence required.
4.2.2.3.1(2) |  |  |  | To latch or unlatch a manually operated door, for use by the public, the control device shall be operable by the palm of the hand exerting a force not exceeding 20 N. |  | 1 | Accessibility |  |  | Guidance on how to achieve compliant 'palm operation' is given in the Appendix 2 (Part 3) to the guidance note (ERA/GUI/02-2013/INT). | Provide drawing of the latching arrangement and a test report demonstrating the force required to operate the door latch. This is also assessed by inspection. A check of the force required to operate manual door latches is included in the inspection checklist. | N/A
4.2.2.3.1(3) |  |  |  | Door controls, whether manual, pushbuttons or other devices, shall contrast with the surface on which they are mounted. |  | 1 | Accessibility>Materials & Colour Contrast |  |  | A methodology for the assessment of contrast is given in the Appendix 2 (Part 1) to the guidance note (ERA/GUI/02-2013/INT). | Provide and drawing or photo of the door control arrangement, and a colour reference number or sample which can be measured, for the door control(s) and the surrounding surface(s). This is also assessed by inspection. A check of the colour and contrast of door controls is included in the inspection checklist. | See colour specification document XXXX. Applicable for internal vestibule door and external power doors. Complient.
4.2.2.3.1(4) |  |  |  | Their interface with passengers shall comply with the specifications of point 5.3.2.1. |  | 1 | Accessibility |  |  |  | Reference the relevant IC certificate. | See push button data sheet and IC certificate. Complient
4.2.2.3.1(5) |  |  |  | If both open and closed door control devices are fitted one above the other, the top device shall always be the open control. | OPEN | 1 | Accessibility |  |  |  | Provide and drawing or photo of the door control arrangement. This is also assessed by inspection. A check of the location of door controls is included in the inspection checklist. | See drawing WRL-V-A0-2000723 for push button configuration. Complies. Note UAT door is close button on top. Question TBC.
4.2.2.3.2 |  |  |  | Exterior doors | HEADING | 1 | n/a
4.2.2.3.2(1) |  |  |  | All exterior passenger doorways shall have a minimum clear useable width of 800mm when open. | OPEN | 1 | Accessibility>Vehicle Dimensions |  |  |  | Provide a dimensioned drawing of the exterior doorways (taking account of nosing strips, handrails, etc. that might protrude into the clearway). This is also assessed by inspection. A check of the door width dimension is included in the inspection checklist. | No protrusions into clearway. See drawing XXXX. Complies.
4.2.2.3.2(2) |  |  |  | On trains with a design speed lower than 250 km/h, wheelchair access doors offering a level access as defined in point 2.3 shall have a minimum clear useable width of 1000mm when open. | OPEN | 1 | Accessibility>Vehicle Dimensions |  |  |  | Provide a dimensioned drawing of the exterior doorways (taking account of nosing strips, handrails, etc. that might protrude into the clearway). This is also assessed by inspection. A check of the door width dimension is included in the inspection checklist. See also guidance in ERA/GUI/02-2013/INT clause 2.2.2 (and 2.5.10) on the definition of level access. | See drawing XXXX of external door opening. Complies.
4.2.2.3.2(3) |  |  |  | All exterior passenger doorways shall be marked on the outside in a way that gives a contrast to the vehicle body-side surrounding them. | OPEN | 1 | Accessibility>Materials & Colour Contrast |  |  | A methodology for the assessment of contrast is given in the Appendix 2 (Part 1) to the guidance note (ERA/GUI/02-2013/INT). | Provide a livery drawing for the unit exterior, including colour reference numbers for each colour used. This is also assessed by inspection. A check of the livery colour and contrast is included in the inspection checklist. | See livery drawing XXXX and colour specification document.
4.2.2.3.2(4) |  |  |  | The designated wheelchair exterior accessible doorways shall be the closest doorways to the designated wheelchair spaces |  | 1 | Accessibility |  |  |  | Provide seating layout drawings for the whole unit, with the wheelchair space(s) clearly labelled. This is also assessed by inspection. A check of the wheelchair space location is included in the inspection checklist. | 2 wheelchair spaces situated by wheelchair accessible external door. See WRL-V-A0-2000297_P9 for layout. Complies.
4.2.2.3.2(5) |  |  |  | The doors to be used for wheelchair access shall be clearly labelled with a sign in accordance with appendix N. |  | 1 | Accessibility>PRM Labelling |  |  |  | Provide a dimensioned drawing of the wheelchair space label, including colour references for the relevant areas. This is also assessed by inspection. A check that compliant wheelchair space labels are fitted is included in the inspection checklist. See also guidance in ERA/GUI/02-2013/INT clause 2.5.4. | See PRM labelling document. Complies.
4.2.2.3.2(6) |  |  |  | From the inside of the vehicle the position of external doorways shall clearly be marked by use of contrasted adjacent flooring. |  | 1 | Accessibility |  |  | A methodology for the assessment of contrast is given in the Appendix 2 (Part 1) to the guidance note (ERA/GUI/02-2013/INT) - note there is a specific case for contrast of flooring. | Provide a drawing or photo of the vestibule floor in front of the exterior doors (with the doors closed), with colour references for each contrasting material. Note that sufficient contrast could be provided between the vestibule flooring and the treadplate, provided sufficient treadplate is visible when the doors are closed. This is also assessed by inspection. A check that level of contrast is compliant is included in the inspection checklist. | See PRM labelling document. Complies.
4.2.2.3.2(7) |  |  |  | When a door is released for opening a signal shall be given that is clearly audible and visible to persons inside and outside the train. This alert signal shall last for a minimum of five seconds unless the door is operated, in which case it may cease after 3 seconds. |  | 1 | Accessibility |  |  |  | Provide a test report for the audible and visual warnings associated with the exterior door operation. The values to be complied with, together with a suitable test methodology are provided in Appendix G. This is also assessed by inspection. A check of the audible and visual warnings associated with door operation is included in the inspection checklist. | See powered door system functionality document 201610169 - section 3.3.2.1 for sounders description. Sounds for 5s pre close and 3s if door is operated.
4.2.2.3.2(8) |  |  |  | When a door is automatically or remotely opened by the driver or other member of the train crew, the alert signal shall last for a minimum 3 seconds from the moment that the door starts to open. |  | 1 | Accessibility |  |  |  | Provide a test report for the audible and visual warnings associated with the exterior door operation. The values to be complied with, together with a suitable test methodology are provided in Appendix G. This is also assessed by inspection. A check of the audible and visual warnings associated with door operation is included in the inspection checklist. | See powered door system functionality document 201610169 - section 3.3.2.1 for sounders behaviour description. Sounds for 5s pre close and 3s if door is operated. Comlpies.
4.2.2.3.2(9) |  |  |  | When a door that is automatically or remotely closed, is about to operate, an audible and visible alert signal shall be given to persons inside and outside the train. The alert signal shall start a minimum of 2 seconds before the door starts to close and shall continue while the door is closing. |  | 1 | Accessibility |  |  |  | Provide a test report for the audible and visual warnings associated with the exterior door operation. The values to be complied with, together with a suitable test methodology are provided in Appendix G. This is also assessed by inspection. A check of the audible and visual warnings associated with door operation is included in the inspection checklist. | See powered door system functionality document 201610169 - section 3.3.2.1 for sounders behaviour description. Complies.
4.2.2.3.2(10) |  |  |  | The sound source for door alert signals shall be located in the area local to the control device or, if there is no such control device, adjacent to the doorway. |  | 1 | Accessibility |  |  |  | Provide a drawing or technical description of the source of the audible warning. This is also assessed by inspection. A check of the audible warnings associated with door operations included in the inspection checklist. | Sounder situated in push botton assembly loacted next to external door. See drawing 2000723 for pushbutton layout. Complies.
4.2.2.3.2(11) |  |  |  | The visible signal shall be visible from inside and outside the train and shall be located such that it minimises the opportunity for it to be obscured by passengers located in the vestibule. | OPEN | 1 | Accessibility |  |  |  | Provide a drawing showing the location of the visual warning signal. This is also assessed by inspection. A check of the visual warnings associated with door operation is included in the inspection checklist. | TBC
4.2.2.3.2(12) |  |  |  | Passenger doors audible alert signals shall be according to the specification in appendix G. | OPEN | 1 | Accessibility |  |  |  | Provide a test report for the audible and visual warnings associated with the exterior door operation. The values to be complied with, together with a suitable test methodology are provided in Appendix G. This is also assessed by inspection. A check of the audible and visual warnings associated with door operation is included in the inspection checklist. | TBC
4.2.2.3.2(13) |  |  |  | The method of door activation shall be by train crew, semi-automatic (i.e. passenger pushbutton operation) or automatic. |  | 1 | Accessibility |  |  |  | State which type of operation is used. | Operation via guards local panel in vestibule. See system functionality document 201610169 - section 3.4 for operational description. Complies.
4.2.2.3.2(14) |  |  |  | The door control shall be located either next to or on the door leaf. |  | 1 | Accessibility |  |  |  | Provide a drawing showing the location of the door control(s). This is also assessed by inspection. A check of the location of door controls is included in the inspection checklist. | Operation via guards local panel in vestibule. See system functionality document 201610169 - section 3.4 for location description. Complies.
4.2.2.3.2(15) |  |  |  | The centre of exterior door opening control, operable from the platform, shall be not less than 800 mm and not more than 1200 mm measured vertically above platforms, for all platforms for which the train is designed. If the train is designed for a single platform height, the centre of exterior door opening control shall be not less than 800 mm and not more than 1100 mm measured vertically above that platform height. |  | 1 | Accessibility |  |  |  | Provide a dimensioned drawing showing the height of the exterior door control(s) above platform level. This is also assessed by inspection. A check of the location of door controls is included in the inspection checklist. | If platform is 550mm from rail then push button is 1273mm from platform. If platform is 760mm from rail then push button is 1063mm form platform. Complies.
4.2.2.3.2(16) |  |  |  | The centre of internal door opening control for the exterior door shall be not less than 800mm and not more than 1100mm measured vertically above the vehicle floor level. |  | 1 | Accessibility |  |  |  | Provide a dimensioned drawing showing the height of the interior door control(s) above floor level. This is also assessed by inspection. A check of the location of door controls is included in the inspection checklist. | See drawing 2000723. Complies.
4.2.2.3.3 |  |  |  | Interior doors | HEADING | 1 | n/a
4.2.2.3.3(1) |  |  |  | Internal automatic and semi-automatic doors shall incorporate devices that prevent passengers becoming trapped during operation of the doors. |  | 1 | Accessibility |  |  |  | Either state that this clause is not applicable, or provide a test report or technical description of the system that prevents passengers from becoming trapped in the doors. This is also assessed by inspection. A check of the obstacle detection system is included in the inspection checklist. | See powered door system functionality document 201610169 - section 4.3.2.2 for obstruction detection.
4.2.2.3.3(2) |  |  |  | Interior doors that are made available for wheelchair users shall have a minimum clear useable width of 800mm. |  | 1 | Accessibility>Vehicle Dimensions |  |  |  | Provide a dimensioned drawing of the interior doorway(s) (taking account of nosing strips, handrails, etc. that might protrude into the clearway). This is also assessed by inspection. A check of the door width dimension is included in the inspection checklist. | See drawing ACT-C0-2217691. Access door for wheel chair is approx 830mm. Complient.
4.2.2.3.3(3) |  |  |  | The force required to open or close a manual door shall not exceed 60 N. |  | 1 | Accessibility |  |  |  | Provide drawing of the door arrangement and a test report demonstrating the force required to operate the door(s). This is also assessed by inspection. A check of the force required to operate manual door(s) is included in the inspection checklist. | N/A
4.2.2.3.3(4) |  |  |  | The centre of interior door controls shall be not less than 800mm and not more than 1100mm measured vertically above the vehicle floor level. | OPEN | 1 | Accessibility |  |  |  | Provide a dimensioned drawing showing the height of the interior door control(s) above floor level. This is also assessed by inspection. A check of the location of door controls is included in the inspection checklist. | See drawing XXXX for vestibule internal doors. Complies.
4.2.2.3.3(5) |  |  |  | Automatic inter-vehicle connecting doors shall operate either synchronously as a pair, or the second door shall automatically detect the person moving towards it and open. |  | 1 | Accessibility |  |  |  | Either state that this clause is not applicable or provide a technical description of the operation of automatic inter-vehicle connecting doors. This is also assessed by inspection. A check of the interconnecting door operation is included in the inspection checklist. | N/A
4.2.2.3.3(6) |  |  |  | If more than 75% of a door’s surface is made of a transparent material, it shall be clearly marked with visual indicators. |  | 1 | Accessibility |  |  | Guidance in ERA/GUI/02-2013/INT identifies compliance with ISO21542:2011 as a means of demonstrating compliance with this requirement. | Either state that this clause does not apply or provide dimensioned drawings showing how the transparent door(s) will be marked. This should also include colour references for the opaque areas of the door(s). This is also assessed by inspection. A check of the markings on transparent interior door(s) is included in the inspection checklist. See also guidance in ERA/GUI/02-2013/INT clause 2.5.5. | See PRM labelling document in overarching submission O7. Complies.
4.2.2.4 |  |  |  | Lighting | HEADING | 1 | n/a
4.2.2.4(1) |  |  |  | Minimum values of average illuminance in the passenger areas shall be according to point 4.1.2 of the specification referenced in Appendix A, index 6. Requirements relative to the uniformity of these values are not applicable for conformity with this TSI. | OPEN | 1 | Accessibility |  |  | Appendix A, index 6 is EN13272:2012 (point 4.1.2 only). | Provide a test report for the lighting in passenger areas. | See test report for lighting in passenger area XXXX. Same existing lighting system used in saloon and vestibule with new tubes or bulbs where necassary. Lighting levels will be shown to be complient at test.
4.2.2.5 |  |  |  | Toilets | HEADING | 1 | n/a
4.2.2.5(1) |  |  |  | When toilets are fitted in a train, a universal toilet shall be provided accessible from the wheelchair space. |  | 1 | Accessibility>Toilets |  |  |  | State whether or not Universal toilet(s) are fitted. See also guidance in ERA/GUI/02-2013/INT clause 2.5.6. | A comlient UAT with IC certificate was provided by Wabtec.
4.2.2.5(2) |  |  |  | The standard toilet shall be compliant with the requirements of points 5.3.2.2 and 5.3.2.3. |  | 1 | Accessibility>Toilets |  |  |  | Reference the relevant IC certificate. | Standard toilet upgrade and modification is complient with IC certificate provided by Wabtec.
4.2.2.5(3) |  |  |  | The universal toilet shall be compliant with the requirements of points 5.3.2.2 and 5.3.2.4. |  | 1 | Accessibility>Toilets |  |  |  | Reference the relevant IC certificate. | A comlient UAT with IC certificate was provided by Wabtec.
4.2.2.5(4) |  |  |  | When toilets are fitted in a train a baby nappy changing facility shall be provided. If separate nursery facilities are not provided or if separate nursery facilities are provided but are not accessible to a wheelchair user, a table shall be incorporated within the universal toilets. It shall be compliant with the requirements of point 5.3.2.5. |  | 1 | Accessibility>Toilets |  |  |  | Either confirm that baby nappy changing facilities are not fitted in the universal toilet(s) or reference the relevant IC certificate. See also guidance in ERA/GUI/02-2013/INT clause 2.5.6. | Existing baby change table used. Complient. Referance IC certificate.
4.2.2.6 |  |  |  | Clearways | HEADING | 1 | n/a
4.2.2.6(1) |  |  |  | From the vehicle entrance, the section of the clearway shall be as follows: | NOTED | 1 | Accessibility>Vehicle Dimensions |  |  |  | Information only.
4.2.2.6(1) |  |  |  | • through the vehicles according to figure J1 of Appendix J, |  | 1 | Accessibility>Vehicle Dimensions |  |  |  | Provide dimensioned drawings showing the relevant clearway parameters. This is also assessed by inspection. A check of the clearway dimensions is included in the inspection checklist. See also guidance in ERA/GUI/02-2013/INT clause 2.5.7. | See drawing ATC-C0-2217691-P1. Complient.
4.2.2.6(1) |  |  |  | • between connecting vehicles of a single trainset, according to figure J2 of Appendix J, | OPEN | 1 | Accessibility>Vehicle Dimensions |  |  |  | Provide dimensioned drawings showing the relevant clearway parameters. This is also assessed by inspection. A check of the clearway dimensions is included in the inspection checklist. See also guidance in ERA/GUI/02-2013/INT clause 2.5.7. | Complient with door envolope dimensions. See drawing XXXX.
4.2.2.6(1) |  |  |  | • to and from wheelchair accessible doors, wheelchair spaces and wheelchair accessible areas including sleeping accommodation and universal toilets if provided, according to figure J3 of Appendix J. | OPEN | 1 | Accessibility>Vehicle Dimensions |  |  |  | Provide dimensioned drawings showing the relevant clearway parameters. This is also assessed by inspection. A check of the clearway dimensions is included in the inspection checklist. See also guidance in ERA/GUI/02-2013/INT clause 2.5.7. | Complient with door envolope dimensions. See drawing XXXX.
4.2.2.6(2) |  |  |  | The minimum height requirement does not need to be verified in: | NOTED | 1 | Accessibility>Vehicle Dimensions |  |  |  | Information only. See also guidance in ERA/GUI/02-2013/INT clause 2.5.7.
4.2.2.6(2) |  |  |  | • all areas of double-deck vehicles, | NOTED | 1 | Accessibility>Vehicle Dimensions |  |  |  | Information only. See also guidance in ERA/GUI/02-2013/INT clause 2.5.7. | N/A
4.2.2.6(2) |  |  |  | • gangways and door areas of single deck vehicles, In those areas, reduced headroom is accepted as a consequence of structural constraints (gauge, physical space). | NOTED | 1 | Accessibility>Vehicle Dimensions |  |  |  | Information only. See also guidance in ERA/GUI/02-2013/INT clause 2.5.7. | Check door height in passageway from rake-to-rake.
4.2.2.6(3) |  |  |  | A turning space, with a minimum diameter of 1500mm, shall be provided adjacent to the wheelchair space and in other locations where wheelchairs are supposed to turn 180°. The wheelchair space may be part of the turning circle. |  | 1 | Accessibility>Vehicle Dimensions |  |  |  | Provide dimensioned drawings showing the wheelchair turning circles. This is also assessed by inspection. A check of the wheelchair turning circle is included in the inspection checklist. See also guidance in ERA/GUI/02-2013/INT clause 2.5.7. | See drawing ATC-C0-2217691-P1. Complient.
4.2.2.6(4) |  |  |  | If a change in direction is required for a wheelchair user, the clearway width of both corridors shall be in accordance to table K1 of Appendix K. |  | 1 | Accessibility>Vehicle Dimensions |  |  | Appendix K | Either state that this is not applicable, or provide dimensioned drawings showing the corridor arrangement. This is also assessed by inspection. A check of the corridor arrangement is included in the inspection checklist. | See drawing ATC-C0-2217691-P1. Complient.
4.2.2.7 |  |  |  | Customer information | HEADING | 1 | n/a
4.2.2.7.1 |  |  |  | General | HEADING | 1 | n/a
4.2.2.7.1(1) |  |  |  | The following information shall be provided: |  | 1 | Accessibility |  |  |  | Information only.
4.2.2.7.1(1) |  |  |  | • Safety Information and Safety Instructions |  | 1 | Accessibility |  |  |  | Provide dimensioned drawing(s) of the safety signage, (including colour references for the relevant areas) and a vehicle layout drawing showing where the sign(s) will be located. This is also assessed by inspection. A check that compliant safety signage is fitted is included in the inspection checklist. | See PRM labelling document and colour schedule of interior parts in over arching submission O7. Complies.
4.2.2.7.1(1) |  |  |  | • Audible safety instructions coupled with visible signals in case of emergency |  | 1 | Accessibility |  |  |  | Provide a technical description of how emergency instructions will be communicated (is possible, provide audio files for any standard instructions). This is also assessed by inspection. A check of the emergency instruction communication is included in the inspection checklist. | See emergency procedure document in over arching submission O7.
4.2.2.7.1(1) |  |  |  | • Warning, prohibition and mandatory actions signs |  | 1 | Accessibility |  |  |  | Provide dimensioned drawing(s) of the warning/prohibition/mandatory action signage, (including colour references for the relevant areas) and a vehicle layout drawing showing where the sign(s) will be located. This is also assessed by inspection. A check that compliant warning/prohibition/mandatory action signage is fitted is included in the inspection checklist. | See PRM labelling document and colour schedule of interior parts in over arching submission O7.
4.2.2.7.1(1) |  |  |  | • Information concerning the route of the train, including information about delays and unplanned stops, |  | 1 | Accessibility |  |  |  | Provide a technical description of how route information will be displayed. This is also assessed by inspection. A check that relevant route information can be communicated is included in the inspection checklist. | See PRM labelling document in over arching submission O7.
4.2.2.7.1(1) |  |  |  | • Information concerning the location of on-board facilities |  | 1 | Accessibility |  |  |  | Provide a technical description of how the location of on-board facilities will be communicated. This is also assessed by inspection. A check that the location of on-board facilities signage is included in the inspection checklist. | See PRM labelling document in over arching submission O7.
4.2.2.7.1(2) |  |  |  | Visual information shall contrast with its background. |  | 1 | Accessibility |  |  | A methodology for the assessment of contrast is given in the Appendix 2 (Part 1) to the guidance note (ERA/GUI/02-2013/INT) - note there is a specific case for contrast on signage. | Provide either drawings with colour references or examples that can be measured of the signage identified above. This is also assessed by inspection. A check that the level of contrast on signage is compliant is included in the inspection checklist. | See PRM labelling document and colour schedule of interior parts in over arching submission O7.
4.2.2.7.1(3) |  |  |  | The typeface used for texts shall be easily readable. |  | 1 | Accessibility |  |  | A methodology for the assessment of the readability of text is given in the Appendix 2 (Part 2) to the guidance note (ERA/GUI/02-2013/INT). | Provide dimensioned drawings of the signage identified above. This is also assessed by inspection. A check that the readability of signage is compliant is included in the inspection checklist. | See PRM labelling document and colour schedule of interior parts in over arching submission O7.
4.2.2.7.1(4) |  |  |  | Time information presented in digits shall be in the 24h system |  | 1 | Accessibility |  |  |  | Provide drawings or photos showing the use of 24h system when displaying the time. This is also assessed by inspection. A check that the 24h systems is used on signage is included in the inspection checklist. | See PRM labelling document and colour schedule of interior parts in over arching submission O7.
4.2.2.7.2 |  |  |  | Signage, pictograms and tactile information | HEADING | 1 | n/a
4.2.2.7.2(1) |  |  |  | All safety, warning, mandatory action and prohibition signs shall include pictograms and shall be designed according to the specification referenced in Appendix A, index 7. |  | 1 | Accessibility>PRM Labelling |  |  | Appendix A, Index 7 is ISO3846-1:2011, which contains requirements for the shape, colour and dimensions of signage. | Provide either drawings with colour references or examples that can be measured of the signage identified above. This is also assessed by inspection. A check that signage is compliant is included in the inspection checklist. | See PRM labelling document and colour schedule of interior parts in over arching submission O7.
4.2.2.7.2(2) |  |  |  | There shall be no more than five pictograms, together with a directional arrow, indicating a single direction placed adjacent to each other at a single location. |  | 1 | Accessibility>PRM Labelling |  |  |  | Provide drawings or photos of the signage identified above. This is also assessed by inspection. A check that signage is compliant is included in the inspection checklist. | See PRM labelling document and colour schedule of interior parts in over arching submission O7.
4.2.2.7.2(3) |  |  |  | The following specific pictograms shall be fitted with the wheelchair symbol in accordance with appendix N: |  | 1 | Accessibility>PRM Labelling |  |  | Appendix N | Guidance in ERA/GUI/02-2013/INT Clause 2.5.8 identifies the wheelchair symbol in accordance with ISO21542:2011 as a means of demonstrating compliance with this requirement. | See PRM labelling document and colour schedule of interior parts in over arching submission O7.
4.2.2.7.2(3) |  |  |  | • Directional information for wheelchair accessible amenities |  | 1 | Accessibility>PRM Labelling |  |  |  | Provide a drawing or photo of the wheelchair space signage and a vehicle layout drawing showing where the sign(s) will be located. This is also assessed by inspection. A check that compliant signage is fitted is included in the inspection checklist. | See PRM labelling document and colour schedule of interior parts in over arching submission O7.
4.2.2.7.2(3) |  |  |  | • Indication of the wheelchair accessible door location outside the train |  | 1 | Accessibility>PRM Labelling |  |  |  | Provide a drawing or photo of the wheelchair space signage and a vehicle layout drawing showing where the sign(s) will be located. This is also assessed by inspection. A check that compliant signage is fitted is included in the inspection checklist. | See PRM labelling document and colour schedule of interior parts in over arching submission O7.
4.2.2.7.2(3) |  |  |  | • Indication of the wheelchair space inside the train |  | 1 | Accessibility>PRM Labelling |  |  |  | Provide a drawing or photo of the wheelchair space signage and a vehicle layout drawing showing where the sign(s) will be located. This is also assessed by inspection. A check that compliant signage is fitted is included in the inspection checklist. | See PRM labelling document and colour schedule of interior parts in over arching submission O7.
4.2.2.7.2(3) |  |  |  | • Indication of the universal toilets |  | 1 | Accessibility>PRM Labelling |  |  |  | Provide a drawing or photo of the Universal toilet signage and a vehicle layout drawing showing where the sign(s) will be located. This is also assessed by inspection. A check that compliant signage is fitted is included in the inspection checklist. | See PRM labelling document and colour schedule of interior parts in over arching submission O7.
4.2.2.7.2(3) |  |  |  | The symbols can be combined with other symbols (for example: carriage number, toilet, etc). | NOTED | 1 | Accessibility>PRM Labelling |  |  |  | Information only. See also guidance in ERA/GUI/02-2013/INT clause 2.5.8. | See PRM labelling document and colour schedule of interior parts in over arching submission O7.
4.2.2.7.2(4) |  |  |  | Where inductive loops are fitted these shall be indicated by a pictogram complying with appendix N. |  | 1 | Accessibility>PRM Labelling |  |  | Appendix N | Either state that this requirement does not apply, or provide a dimensioned drawing of the inductive loop label, including colour references for the relevant areas. This is also assessed by inspection. A check that compliant inductive loop labels are fitted is included in the inspection checklist. | See PRM labelling document and colour schedule of interior parts in over arching submission O7.
4.2.2.7.2(5) |  |  |  | In universal toilets, where hinged handrails are provided, a pictogram showing the rail in both the stowed and deployed positions shall be provided. |  | 1 | Accessibility>PRM Labelling |  |  |  | Provide a drawing or photo of the hinged handrail signage and a drawing showing where the sign(s) will be located. This is also assessed by inspection. A check that compliant signage is fitted is included in the inspection checklist. | See PRM labelling document and colour schedule of interior parts in over arching submission O7.
4.2.2.7.2(6) |  |  |  | If a vehicle provides reserved seats then the number or letter of that vehicle (as used in the reservation system) shall be displayed externally on or adjacent to all its access doors. The number or letter shall be displayed in characters not less than 70mm high and shall be visible when the door is open and closed. |  | 1 | Accessibility>PRM Labelling |  |  |  | Either state that this requirement does not apply, or provide an external labelling drawing showing the vehicle number or letter. This is also assessed by inspection. A check that compliant signage is fitted is included in the inspection checklist. | See PRM labelling document and colour schedule of interior parts in over arching submission O7.
4.2.2.7.2(7) |  |  |  | If seats are identified by numbers or letters, the number or letter of the seat shall be displayed on or adjacent to every seat in characters not less than 12 mm high. Such numbers and letters shall contrast with their background. |  | 1 | Accessibility>PRM Labelling |  |  |  | Either state that this requirement does not apply, or provide a dimensioned drawing showing the seat labelling. This is also assessed by inspection. A check that compliant signage is fitted is included in the inspection checklist. | See PRM labelling document and colour schedule of interior parts in over arching submission O7.
4.2.2.7.2(8) |  |  |  | Tactile information signage shall be fitted in: | NOTED | 1 | Accessibility>PRM Labelling |  |  |  | Information only.
4.2.2.7.2(8) |  |  |  | • Toilets and wheelchair accessible sleeping accommodation, for functional information and call for aid device if appropriate |  | 1 | Accessibility>PRM Labelling |  |  |  | Provide a drawing or photo of the tactile signage and a drawing showing where the sign(s) will be located. This is also assessed by inspection. A check that compliant signage is fitted is included in the inspection checklist. | See PRM labelling document and colour schedule of interior parts in over arching submission O7.
4.2.2.7.2(8) |  |  |  | • Rolling stock, for the open/close button of passenger accessible doors and call for aid devices |  | 1 | Accessibility>PRM Labelling |  |  |  | Provide a drawing or photo of the tactile signage and a drawing showing where the sign(s) will be located. This is also assessed by inspection. A check that compliant signage is fitted is included in the inspection checklist. | See PRM labelling document and colour schedule of interior parts in over arching submission O7.
4.2.2.7.3 |  |  |  | Dynamic Visual Information | HEADING | 1 | n/a
4.2.2.7.3(1) |  |  |  | The final destination or route shall be displayed on the outside of the train on the platform side adjacent to at least one of the passenger access doors on a minimum of alternate vehicles of the train. |  | 1 | Accessibility |  |  |  | Either reference Clause 4.2.2.7(2) or provide a drawing showing where exterior PIS displays will be located on the whole unit. This is also assessed by inspection. A check that compliant exterior PIS display(s) are fitted is included in the inspection checklist. | See PRM labelling document and colour schedule of interior parts in over arching submission O7.
4.2.2.7.3(2) |  |  |  | Where trains operate in a system, in which dynamic visual information is given on the station platform every 50 m or less, and destination or route information is also provided on the front of the train, it is not mandatory to provide information on the sides of vehicles. | NOTED | 1 | Accessibility |  |  |  | Information only. | See PRM labelling document and colour schedule of interior parts in over arching submission O7.
4.2.2.7.3(3) |  |  |  | The final destination or route of the train shall be displayed inside each vehicle. |  | 1 | Accessibility |  |  |  | Provide a drawing or photo showing how the final destination or route of the train will be displayed on the vehicle interior. This is also assessed by inspection. A check that compliant interior PIS display(s) are fitted is included in the inspection checklist. | See PRM labelling document and colour schedule of interior parts in over arching submission O7.
4.2.2.7.3(4) |  |  |  | The next stop of the train shall be displayed such that it can be read from a minimum of 51% of passenger seats inside each vehicle including 51% of the priority seats, and from all wheelchair spaces. |  | 1 | Accessibility |  |  |  | Either reference Clause 4.2.2.7(6) or provide a drawing showing how the PIS display can be seen from 51% of general seating/priority seating and wheelchair spaces. Include a statement about what user population (e.g. 5th percentile female) and what data set has been used to calculate this. This is also assessed by inspection. A check of visibility of PIS display(s) is included in the inspection checklist. | See WRL-V-A0-2000297_P9 for overall layout which shows location of PIS in each rake. Complies.
4.2.2.7.3(5) |  |  |  | This information shall be displayed at least two minutes before arrival at the station concerned. If the next station is less than two minutes planned journey time away, the next station shall be displayed immediately following departure from the previous station. |  | 1 | Accessibility |  |  |  | Provide a type test report demonstrating compliance with this requirement. | ?
4.2.2.7.3(6) |  |  |  | The requirement to make the destination and ‘next stop’ information visible from 51% of passenger seats does not apply to compartment carriages where the compartments have a maximum of 8 seats and are served by an adjacent corridor. However, this information shall be visible to a person standing in a corridor outside a compartment and to a passenger occupying a wheelchair space. |  | 1 | Accessibility |  |  |  | Provide a drawing showing how the PIS display can be seen from the corridor and wheelchair space. Include a statement about what user population (e.g. 5th percentile female) and what data set has been used to calculate this. This is also assessed by inspection. A check of visibility of PIS display(s) is included in the inspection checklist. | ?
4.2.2.7.3(7) |  |  |  | The information about the next stop may be displayed on the same support as the final destination. However, it shall revert to show the final destination as soon as the train has stopped. |  | 1 | Accessibility |  |  |  | Provide a type test report demonstrating compliance with this requirement. | ?
4.2.2.7.3(8) |  |  |  | If the system is automated, it shall be possible to suppress or correct incorrect or misleading information. |  | 1 | Accessibility |  |  |  | Provide a technical description of how this is achieved. | ?
4.2.2.7.3(9) |  |  |  | Internal and external displays shall comply with the requirements of point 5.3.2.7. In this point, the term “display” shall be understood as any support of dynamic information. |  | 1 | Accessibility |  |  |  | Reference the relevant IC certificate. | ?
4.2.2.7.4 |  |  |  | Dynamic audible information | HEADING | 1 | n/a
4.2.2.7.4(1) |  |  |  | The train shall be fitted with a public address system which shall be used either for routine or emergency announcements by the driver or by another crew member who has specific responsibility for passengers. |  | 1 | Accessibility |  |  |  | Provide a technical description of the PA system. | See technical information sheet for PA system description.
4.2.2.7.4(2) |  |  |  | The public address system may operate on a manual, an automated or pre-programmed basis. If the public address system is automated, it shall be possible to suppress, or correct, incorrect or misleading information. |  | 1 | Accessibility |  |  |  | Provide a technical description of how this is achieved. | See technical information sheet for PA system description.
4.2.2.7.4(3) |  |  |  | The public address system shall be capable of announcing the destination and next stop of the train at each stop, or on departure from each stop. |  | 1 | Accessibility |  |  |  | Provide a type test report demonstrating compliance with this requirement. | See technical information sheet for PA system description.
4.2.2.7.4(4) |  |  |  | The public address system shall be capable of announcing the next stop of the train at least two minutes before the arrival of the train at that stop. If the next station is less than two minutes planned journey time away, the next station shall be announced immediately following departure from the previous station. |  | 1 | Accessibility |  |  |  | Provide a type test report demonstrating compliance with this requirement. | See technical information sheet for PA system description.
4.2.2.7.4(5) |  |  |  | The spoken information shall have a minimum STI-PA level of 0.45, in accordance with the specification referenced in Appendix A, index 5. The public address system shall meet the requirement at all seat locations and wheelchair spaces. |  | 1 | Accessibility |  |  |  | Provide a type test report demonstrating compliance with this requirement. | See technical information sheet for PA system description.
4.2.2.8 |  |  |  | Height changes | HEADING | 1 | n/a
4.2.2.8(1) |  |  |  | Internal steps (other than those for external access) shall have a maximum height of 200mm and a minimum depth of 280 mm, measured at the central axis of the stairs. For double deck trains it is permitted to reduce this value to 270mm for the stairs accessing the upper deck and the lower deck. |  | 1 | Accessibility>Vehicle Dimensions |  |  |  | Either state that this requirement does not apply or provide dimensioned drawings showing any height changes. This is also assessed by inspection. A check of any height changes is included in the inspection checklist. | N/A
4.2.2.8(2) |  |  |  | As a minimum the first and the last step shall be indicated by a contrasting band with a depth of 45mm to 55mm extending the full width of the steps on both the front and the top surfaces of the step nosing. |  | 1 | Accessibility>Vehicle Dimensions |  |  | A methodology for the assessment of contrast is given in the Appendix 2 (Part 1) to the guidance note (ERA/GUI/02-2013/INT). | Either state that this requirement does not apply or provide dimensioned drawings showing the contrasting strip. Also provide colour references for the band and contrasting surfaces. This is also assessed by inspection. A check of the contrasting strip is included in the inspection checklist. | N/A
4.2.2.8(3) |  |  |  | Stairs constituted of more than three steps shall be provided with handrails on both sides and at two levels. The higher handrail shall be positioned at a height of 850 mm to 1 000 mm above floor level. The lower handrail shall be positioned at a height of 500 mm to 750 mm above floor level. |  | 1 | Accessibility>Vehicle Dimensions |  |  |  | Either state that this requirement does not apply or provide dimensioned drawings showing the step and handrail arrangement. This is also assessed by inspection. A check of handrail arrangement is included in the inspection checklist. | N/A
4.2.2.8(4) |  |  |  | Stairs constituted of one, two or three steps shall be provided on both sides with a minimum of one handrail or other item that can be used for personal stability. |  | 1 | Accessibility>Vehicle Dimensions |  |  |  | Either state that this requirement does not apply or provide dimensioned drawings showing the step and handrail arrangement. This is also assessed by inspection. A check of handrail arrangement is included in the inspection checklist. | N/A
4.2.2.8(5) |  |  |  | Handrails shall be compliant with point 4.2.2.9 |  | 1 | Accessibility>Vehicle Dimensions |  |  |  | Information only - see 4.2.2.9. | N/A
4.2.2.8(6) |  |  |  | No steps are allowed between the vestibule of a wheelchair accessible exterior door, the wheelchair space, a universal sleeping compartment and the universal toilet except for a door threshold strip that shall not exceed 15mm in height or except in case that a lift is provided to overcome the step. The lift shall comply with the requirements of point 5.3.2.10. |  | 1 | Accessibility>Vehicle Dimensions |  |  |  | Provide drawings showing that there are no steps between wheelchair accessible amenities. Reference the relevant IC certificate if applicable. This is also assessed by inspection. A check of height changes is included in the inspection checklist. | N/A
4.2.2.8(7) |  |  |  | For ramps in rolling stock the maximum slope shall not exceed the values in table 6 Note: These gradients shall be measured when the vehicle is stationary on straight and level track. |  | 1 | Accessibility>Vehicle Dimensions |  |  |  | Provide dimensioned drawings showing any ramps. This is also assessed by inspection. A check of ramp gradients is included in the inspection checklist. | N/A
4.2.2.9 |  |  |  | Handrails | HEADING | 1 | n/a
4.2.2.9(1) |  |  |  | All handrails fitted to a vehicle shall be round in section with an outside diameter of 30mm to 40mm, and shall have a minimum clear distance of 45mm to any adjacent surface other than its mountings. |  | 1 | Accessibility |  |  |  | Provide dimensioned drawings showing all handrail arrangements. This is also assessed by inspection. A check of handrail dimensions is included in the inspection checklist. | Hand & grab rails complient. For all new vestibule grab poles see detail drawing for dimensions 2217984.
4.2.2.9(2) |  |  |  | If a handrail is curved, the radius to the inside face of the curve shall be a minimum of 50mm. |  | 1 | Accessibility |  |  |  | Provide dimensioned drawings showing all handrail arrangements. This is also assessed by inspection. A check of handrail dimensions is included in the inspection checklist. | Hand & grab rails complient. For all new vestibule grab poles see detail drawing for dimensions 2217984.
4.2.2.9(3) |  |  |  | All handrails shall contrast with their background. |  | 1 | Accessibility |  |  | A methodology for the assessment of contrast is given in the Appendix 2 (Part 1) to the guidance note (ERA/GUI/02-2013/INT). | Provide colour references for all handrails and their contrasting surfaces. This is also assessed by inspection. A check of the contrast of handrails is included in the inspection checklist. | See PRM colour schedule in over arching submission O7 for details.
4.2.2.9(4) |  |  |  | External doorways shall be provided with handrails on both sides, fitted internally as close as practicable to the vehicle outer wall. Exception can be made for one side of the doorway if it is fitted with a device such as an on-board lift. | OPEN | 1 | Accessibility |  |  |  | Provide dimensioned drawings showing the handrail arrangement by the external doors. This is also assessed by inspection. A check of handrail dimensions is included in the inspection checklist. | For all new vestibule grab poles situated at the external power doors see layout drawing for dimensions XXXX.
4.2.2.9(5) |  |  |  | Those handrails shall be: | NOTED | 1 | Accessibility |  |  |  | Information only.
4.2.2.9(5) |  |  |  | • vertical handrails that shall extend from 700mm to 1200mm above the threshold of the first step for all external doorways. | OPEN | 1 | Accessibility |  |  |  | Provide dimensioned drawings showing the handrail arrangement by the external doors. This is also assessed by inspection. A check of handrail dimensions is included in the inspection checklist. See also guidance in ERA/GUI/02-2013/INT clause 2.5.9. | For all new vestibule grab poles situated at the external power doors see layout drawing for dimensions XXXX.
4.2.2.9(5) |  |  |  | • additional handrails at a height of between 800 mm and 900 mm above the first useable step and parallel with the line of the step nosing for doorways with more than two entrance steps. |  | 1 | Accessibility |  |  |  | Provide dimensioned drawings showing the handrail arrangement by the external doors. This is also assessed by inspection. A check of handrail dimensions is included in the inspection checklist. See also guidance in ERA/GUI/02-2013/INT clause 2.5.9. | N/A
4.2.2.9(6) |  |  |  | Where the clearway of the gangway is narrower than 1000mm and longer than 2000mm there shall be handrails or handholds provided in, or adjacent to, inter-vehicle gangways that are provided for passenger use. | OPEN | 1 | Accessibility |  |  |  | Provide dimensioned drawings showing the handrail arrangement in gangway areas. This is also assessed by inspection. A check of handrail dimensions is included in the inspection checklist. | ?
4.2.2.9(7) |  |  |  | Where the clearway of the gangway is wider than or equal to 1000mm handrails or handholds shall be provided in the gangway. | OPEN | 1 | Accessibility |  |  |  | Provide dimensioned drawings showing the handrail arrangement in gangway areas. This is also assessed by inspection. A check of handrail dimensions is included in the inspection checklist. | ?
4.2.2.10 |  |  |  | Wheelchair accessible sleeping accommodation | HEADING | 1 | n/a
4.2.2.10(1) |  |  |  | When a train is equipped with sleeping accommodation for passengers, it shall provide a vehicle containing at least one wheelchair accessible sleeping accommodation. |  | 1 | Accessibility |  |  |  | Either state that this requirement is not applicable, or provide a layout drawing showing the location of the wheelchair accessible sleeping accommodation. | N/A
4.2.2.10(2) |  |  |  | If there is more than one vehicle with sleeping accommodation for passengers in a train, there shall be not less than two wheelchair accessible sleeping accommodations in the train. |  | 1 | Accessibility |  |  |  | Either state that this requirement is not applicable, or provide a layout drawing showing the location of the wheelchair accessible sleeping accommodation. | N/A
4.2.2.10(3) |  |  |  | If a rail vehicle provides wheelchair accessible sleeping accommodation, the exterior of the relevant vehicle door and the wheelchair accessible sleeping accommodation door shall be marked with a sign in accordance with appendix N. |  | 1 | Accessibility |  |  | Appendix N | Either state that this requirement does not apply, or provide a dimensioned drawing of the wheelchair space label, including colour references for the relevant areas. This is also assessed by inspection. A check that compliant wheelchair space labels are fitted is included in the inspection checklist. | N/A
4.2.2.10(4) |  |  |  | The wheelchair accessible sleeping accommodation internal space shall take in consideration the requirements of point 4.2.2.6 for actions expected from the wheelchair user in the sleeping accommodation. |  | 1 | Accessibility |  |  |  | Either state that this requirement does not apply, or state what passenger actions have been taking to account during the design process and provide dimensioned drawings showing the relevant clearway parameters. This is also assessed by inspection. A check of the clearway dimensions is included in the inspection checklist. | N/A
4.2.2.10(5) |  |  |  | The sleeping accommodation shall be fitted with not less than two call for aid devices that shall when operated, send a signal to a person who can take appropriate action; they need not initiate a communication. |  | 1 | Accessibility |  |  |  | Provide a brief technical description of the call for aid system (e.g. who will be informed the call for aid has been operated, can the passenger talk to a staff member, etc.) and drawings showing the location of the two call for aid devices. | N/A
4.2.2.10(6) |  |  |  | The interface of the call for aid devices shall be as defined in point 5.3.2.6. |  | 1 | Accessibility |  |  |  | Either state that this requirement does not apply, or provide a brief technical description of the call for aid system (e.g. who will be informed the call for aid has been operated, can the passenger talk to a staff member, etc.) and drawings showing the location of the two call for aid devices. | N/A
4.2.2.10(7) |  |  |  | One call for aid device shall be placed not more than 450mm above the floor, measured vertically from the surface of the floor to the centre of the control. It shall be positioned so that the control can be reached by a person lying on the floor. |  | 1 | Accessibility |  |  |  | Either state that this requirement does not apply, or reference the relevant IC certificate. | N/A
4.2.2.10(8) |  |  |  | The other call for aid device shall be not less than 600mm and not more than 800mm above the floor measured vertically to the centre of the control. |  | 1 | Accessibility |  |  |  | Either state that this requirement does not apply, or provide dimensioned drawings showing the location of the two call for aid devices. This is also assessed by inspection. A check of the location of call for aid devices is included in the inspection checklist. | N/A
4.2.2.10(9) |  |  |  | These two call for aid devices shall be located on different vertical surfaces of the sleeping accommodation. |  | 1 | Accessibility |  |  |  | Either state that this requirement does not apply, or provide dimensioned drawings showing the location of the two call for aid devices. This is also assessed by inspection. A check of the location of call for aid devices is included in the inspection checklist. | N/A
4.2.2.10(10) |  |  |  | The call for aid devices shall be distinct from any other control within the sleeping accommodation, be coloured differently from other control devices and contrast with their background. |  | 1 | Accessibility |  |  |  | Either state that this requirement does not apply, or provide drawings the call for aid device (including colour references for the contrasting surfaces) and any other controls in the sleeping accommodation. This is also assessed by inspection. A check that the call for aid devices are distinct is included in the inspection checklist. | N/A
4.2.2.11 |  |  |  | Step position for vehicle access and egress | HEADING | 1 | n/a
4.2.2.11.1 |  |  |  | General requirements | HEADING | 1 | n/a
4.2.2.11.1(1) |  |  |  | It shall be demonstrated that the point situated in the central position on the nose of the access step of each passenger access door on both sides of a vehicle in working order with new wheels standing centrally on the rails , shall be located inside the surface identified as "step location" in figure 1. | OPEN | 1 | Accessibility>Vehicle Dimensions |  |  | See Clause 6.2.3.2. | Provide calculations to demonstrate compliance, using the nominal values of the construction drawing of the vehicle and the nominal values of the relevant platform or platforms where the rolling stock is intended to stop. See also guidance in ERA/GUI/02-2013/INT clause 2.5.10. | See calculation:
4.2.2.11.1(2) |  |  |  | The values of bq0, δh, δv+ and δv- depend on the type of platform where the rolling stock is intended to stop. They shall be as follows: • bq0 shall be calculated based on the gauge of the track in which the train is intended to operate in accordance with the specification referenced in Appendix A, index 8. Gauges are defined in chapter 4.2.3.1 of INF TSI. • δh, δv+ and δv- are defined in tables 7 - 9. | OPEN | 1 | Accessibility>Vehicle Dimensions |  |  | See Clause 6.2.3.2. | Provide calculations to demonstrate compliance, using the nominal values of the construction drawing of the vehicle and the nominal values of the relevant platform or platforms where the rolling stock is intended to stop. See also guidance in ERA/GUI/02-2013/INT clause 2.5.10. | See calculation:
4.2.2.11.1(2) |  |  |  | Table 7 shows all Rolling Stock intended to stop, in normal operation, at platforms of 550mm height: | NOTED | 1 | Accessibility>Vehicle Dimensions |  |  | See Clause 6.2.3.2. | Information only.
4.2.2.11.1(2) |  |  |  | Table 8 shows all Rolling Stock intended to stop, in normal operation, at platforms of 760mm height: | NOTED | 1 | Accessibility>Vehicle Dimensions |  |  | See Clause 6.2.3.2. | Information only.
4.2.2.11.1(2) |  |  |  | Table 9 for all Rolling Stock intended to stop, in normal operation, at both platforms of 760mm height and platforms of 550mm height, and having two or more access steps: | NOTED | 1 | Accessibility>Vehicle Dimensions |  |  | See Clause 6.2.3.2. | Information only.
4.2.2.11.1(3) |  |  |  | In the technical documentation requested in point 4.2.12 of the LOC&PAS TSI the Rolling Stock manufacturer shall specify the platform characteristics for which the values listed in Table 10 are reached |  | 1 | Accessibility>Vehicle Dimensions |  |  | See Clause 6.2.3.2. | Identify where the relevant platform characteristics are recorded in the technical documentation referred to in Clause 4.2.12. | ?
4.2.2.11.2 |  |  |  | Access/egress steps | HEADING | 1 | n/a
4.2.2.11.2(1) |  |  |  | All steps for access and egress shall be slip resistant and shall have an effective clear width as large as the doorway width. |  | 1 | Accessibility>Vehicle Dimensions |  |  | A methodology for the assessment of slip resistance is given in the Appendix 2 (Part 4) to the guidance note (ERA/GUI/02-2013/INT). | Provide dimensioned drawings of the doorway step arrangement. And provide a test report demonstrating the slip resistance of the step surface. This is also assessed by inspection. A check of step dimensions is included in the inspection checklist. | See drawing 2217486.
4.2.2.11.2(2) |  |  |  | Internal steps for external access shall have a minimum depth of 240mm between the vertical edges of the step and a maximum height of 200mm. The height of each step may be increased to a maximum of 230mm if it can be demonstrated that this achieves a reduction of one in the total number of steps required. | OPEN | 1 | Accessibility>Vehicle Dimensions |  |  |  | Provide dimensioned drawings of the doorway step arrangement. This is also assessed by inspection. A check of step dimensions is included in the inspection checklist. | ?
4.2.2.11.2(3) |  |  |  | The rising height of each step shall be equal | OPEN | 1 | Accessibility>Vehicle Dimensions |  |  |  | Provide dimensioned drawings of the doorway step arrangement. This is also assessed by inspection. A check of step dimensions is included in the inspection checklist. | ?
4.2.2.11.2(4) |  |  |  | As a minimum the first and the last steps shall be indicated by a contrasting band with a depth of 45mm to 55mm extending a minimum of 80% of the width of the steps on the top surface of the step nosing. A similar band shall indicate the front surface of the last step when entering the unit. | OPEN | 1 | Accessibility>Materials & Colour Contrast |  |  | A methodology for the assessment of contrast is given in the Appendix 2 (Part 1) to the guidance note (ERA/GUI/02-2013/INT). | Provide colour references for the band and contrasting surfaces. This is also assessed by inspection. A check of contrasting band is included in the inspection checklist. | ?
4.2.2.11.2(5) |  |  |  | An external access step, fixed or moveable, shall have a maximum height of 230 mm between steps and a minimum depth of 150 mm. | OPEN | 1 | Accessibility>Vehicle Dimensions |  |  |  | Provide dimensioned drawings of the doorway step arrangement. This is also assessed by inspection. A check of step dimensions is included in the inspection checklist. | ?
4.2.2.11.2(6) |  |  |  | If a step board is fitted and it is an extension of a door sill outside the vehicle, and there is no change in level between the step board and the floor of the vehicle, this shall not be considered to be a step for the purposes of this specification. A minimal drop in level, with a maximum of 60 mm, between the floor surface at door sill and that of the exterior of the vehicle, used to guide and seal the door is also permissible and shall not be considered as a step. | OPEN | 1 | Accessibility>Vehicle Dimensions |  |  |  | Either state that this clause does not apply or provide dimensioned drawings of the step board arrangement. | ?
4.2.2.11.2(7) |  |  |  | Access to the vestibule of the vehicle shall be achieved with a maximum of 4 steps of which one may be external. |  | 1 | Accessibility>Vehicle Dimensions |  |  |  | Provide dimensioned drawings of the doorway step arrangement. This is also assessed by inspection. A check of step dimensions is included in the inspection checklist. | N/A
4.2.2.11.2(8) |  |  |  | Rolling Stock intended to stop, in normal operation, at existing platforms below 380mm height and having their passenger access doors above bogies need not comply with points (2) and (5) above if it can be demonstrated that this achieves a more even distribution of the steps height. |  | 1 | Accessibility>Vehicle Dimensions |  |  |  | Provide dimensioned drawings of the doorway step arrangement. This is also assessed by inspection. A check of step dimensions is included in the inspection checklist. | See drawing 2217486.
4.2.2.12 |  |  |  | Boarding aids | HEADING | 1 | n/a
4.2.2.12(1) |  |  |  | A secure storage system shall be provided to ensure that boarding aids, including portable ramps, do not impinge on a passenger’s wheelchair or mobility aid or pose any hazard to passengers in the event of a sudden stop. | OPEN | 1 | Accessibility>Boarding Aids |  |  |  | Either state that this requirement is not applicable or provide a drawings of the storage system for boarding aids. | Wheel chair ramp relocation?
4.2.2.12(2) |  |  |  | The following types of boarding aids may be present in the rolling stock according to the rules defined in point 4.4.3: | NOTED | 1 | Accessibility>Boarding Aids |  |  |  | Information only.
4.2.2.12.1 |  |  |  | Movable step and bridging plate | HEADING | 1 | n/a
4.2.2.12.1(1) |  |  |  | A moveable step is a retractable device integrated into the vehicle lower than the door threshold level, fully automatic and activated in conjunction with the door opening/closing sequences. | NOTED | 1 | Accessibility>Boarding Aids |  |  |  | Information only.
4.2.2.12.1(2) |  |  |  | A bridging plate is a retractable device integrated into the vehicle as close as possible to the door threshold level, fully automatic and activated in conjunction with the door opening/closing sequences. | NOTED | 1 | Accessibility>Boarding Aids |  |  |  | Information only.
4.2.2.12.1(3) |  |  |  | In the case of the movable step or bridging plate extending beyond that permitted by the gauging rules, the train shall be immobilised whilst the step or plate is extended. |  | 1 | Accessibility>Boarding Aids |  |  |  | Either state that this requirement is not applicable or provide a technical description (if necessary supported by electrical schematics) explaining how the train is immobilised with the step or plate extended. | N/A
4.2.2.12.1(4) |  |  |  | The extension of the moveable step or bridging plate shall be completed before the door opening permits the passengers to cross and conversely, removal of the step or plate may only begin when the door opening no longer permits any crossing of passengers. |  | 1 | Accessibility>Boarding Aids |  |  |  | Either state that this requirement is not applicable or provide a technical description (if necessary supported by electrical schematics) explaining how door operation will be prevented until the step or plate is in place. | N/A
4.2.2.12.1(5) |  |  |  | Movable steps and bridging plates shall comply with the requirements of point 5.3.2.8. |  | 1 | Accessibility>Boarding Aids |  |  |  | Either state that this requirement is not applicable or reference the relevant IC certificate. | N/A
4.2.2.12.2 |  |  |  | On-board ramp | HEADING | 1 | n/a
4.2.2.12.2(1) |  |  |  | An on-board ramp is a device that is positioned between the vehicle door threshold and the platform. It can be manual, semi-automatic or automatic. | NOTED | 1 | Accessibility>Boarding Aids |  |  |  | Information only.
4.2.2.12.2(2) |  |  |  | On-board ramps shall comply with the requirements of point 5.3.2.9. |  | 1 | Accessibility>Boarding Aids |  |  |  | Either state that this requirement is not applicable or reference the relevant IC certificate. | Using existing ramp. Complient.
4.2.2.12.3 |  |  |  | On-board lift | HEADING | 1 | n/a
4.2.2.12.3(1) |  |  |  | An on-board lift is a device integrated into the doorway of a vehicle that shall be able to overcome the maximum height difference between the vehicle floor and the station platform where operated. | NOTED | 1 | Accessibility>Boarding Aids |  |  |  | Information only.
4.2.2.12.3(2) |  |  |  | When the lift is in the stowed position the doorway shall have a minimum useable width according to point 4.2.2.3.2. |  | 1 | Accessibility>Boarding Aids |  |  |  | Either state that this clause does not apply, or provide a dimensioned drawing of the doorway showing the lift in the stowed position. | N/A
4.2.2.12.3(3) |  |  |  | On-board lifts shall comply with the requirements of point 5.3.2.10. |  | 1 | Accessibility>Boarding Aids |  |  |  | Either state that this requirement is not applicable or reference the relevant IC certificate. | N/A
4.3 |  |  |  | Functional and technical specifications of the interfaces | HEADING | 1 | n/a
4.3.1 |  |  |  | Interfaces with the Infrastructure subsystem | HEADING | 1 | n/a
4.3.2 |  |  |  | Interfaces with the Rolling Stock subsystem | HEADING | 1 | n/a
4.3.3 |  |  |  | Interfaces with the Telematics Applications for Passengers subsystem | HEADING | 1 | n/a
4.4 |  |  |  | Operating rules | HEADING | 1 | n/a
4.4 |  |  |  | The following operating rules do not form part of the assessment of subsystems. | NOTED | 1 | n/a |  |  |  | Does not require NoBo assessment.
4.4 |  |  |  | This TSI does not specify operating rules for evacuation in the case of hazardous situations, only the relevant technical requirements. The purpose of the technical requirements for Infrastructure and Rolling Stock is to facilitate evacuation for all, including persons with disabilities and persons with reduced mobility. | NOTED | 1 | n/a |  |  |  | Does not require NoBo assessment.
4.4.1 |  |  |  | Infrastructure Subsystem | HEADING | 1 | n/a
4.4.1 |  |  |  | In light of the essential requirements in section 3, the operating rules specific to the infrastructure subsystem related to accessibility for persons with disabilities and persons with reduced mobility are as follows: | NOTED | 1 | n/a |  |  |  | Does not require NoBo assessment.
4.4.1 |  |  |  | • General The Infrastructure Manager or Station Manager shall have a written policy to ensure that all persons with disabilities and persons with reduced mobility can access the passenger infrastructure at all operational times in accordance with the technical requirements of this TSI. Furthermore, the policy shall be compatible with any Railway Undertaking’s policy that may wish to use the facilities, (refer to point 4.4.2) as appropriate. The policy shall be implemented through the provision of adequate information to staff, procedures and training. The Infrastructure policy shall include, but not be limited to, operating rules for the following situations: | NOTED | 1 | n/a |  |  |  | Does not require NoBo assessment.
4.4.1 |  |  |  | • Station Accessibility Operating rules shall be made to ensure that information regarding the level of accessibility of all stations is available. | NOTED | 1 | n/a |  |  |  | Does not require NoBo assessment.
4.4.1 |  |  |  | • Unstaffed Stations – Ticketing for Visually Impaired Passengers Operating rules shall be written and implemented with respect to unstaffed stations where vending machines are relied upon for ticketing (refer to point 4.2.1.8). In such situations, an alternative means of ticketing, accessible to visually impaired passengers, shall always be available (for example, permitting purchasing either on the train or at the destination). | NOTED | 1 | n/a |  |  |  | Does not require NoBo assessment.
4.4.1 |  |  |  | • Ticketing Control – Turnstiles In cases where turnstiles are utilised for ticketing control, operational rules shall be implemented, whereby disabled persons and persons with reduced mobility are offered parallel access through such control points. This special access shall permit wheelchair users, and may be controlled by staff or be automatic. | NOTED | 1 | n/a |  |  |  | Does not require NoBo assessment.
4.4.1 |  |  |  | • Lighting of platforms It is allowed that lighting be switched off on platforms where no train is expected. | NOTED | 1 | n/a |  |  |  | Does not require NoBo assessment.
4.4.1 |  |  |  | • Visual and Spoken Information – Achieving Consistency Operating rules shall be implemented to ensure consistency between essential visual and spoken information (refer to points 4.2.1.10 and 4.2.1.11). Staff making announcements shall follow standard procedures to achieve complete consistency of essential information. Advertisements shall not be combined with the routing information. Note: General information about public transport services shall not be considered as advertisements for the purposes of this point. | NOTED | 1 | n/a |  |  |  | Does not require NoBo assessment.
4.4.1 |  |  |  | • On-demand Spoken Passenger Information System Where spoken information is not provided via a public address system at a station (refer to point 4.2.1.11), operating rules shall be implemented to ensure the provision of an alternative information system, whereby passengers are able to acquire the same information audibly at the station (e.g. a staffed or automated telephone information service). | NOTED | 1 | n/a |  |  |  | Does not require NoBo assessment.
4.4.1 |  |  |  | • Platform – Wheelchair Boarding Aid Operational Zone The Railway Undertaking and the Infrastructure Manager or Station Manager shall define together the area(s) on the platform where the facility is likely to be used, taking account of train composition variations. Operational rules shall be implemented to determine, where possible, the stopping point of trains according to the location of this (or these) operational zone(s). | NOTED | 1 | n/a |  |  |  | Does not require NoBo assessment.
4.4.1 |  |  |  | • Safety of Manual and Powered Wheelchair Boarding Aids Operations rules shall be implemented concerning the operation of boarding aids by station staff (refer to point 4.2.1.14). An operational rule shall be implemented concerning the use by staff of the moveable safety barrier fitted to wheelchair lifts (refer to point 4.2.1.14). Operational rules shall be implemented to ensure that staff is able to safely operate boarding ramps, with respect to deployment, securing, raising, lowering and stowing (refer to point 4.2.1.14). | NOTED | 1 | n/a |  |  |  | Does not require NoBo assessment.
4.4.1 |  |  |  | • Assistance to board and alight the train Operational rules shall be implemented to ensure that staff are aware that persons with disabilities and persons with reduced mobility may require assistance to board and alight the train, and shall provide such assistance if required. Conditions on which assistance to persons with disabilities and persons with reduced mobility is provided are defined in Regulation (EC) No 1371/2007. | NOTED | 1 | n/a |  |  |  | Does not require NoBo assessment.
4.4.1 |  |  |  | • Supervised Level Track Crossing Where supervised level track crossing is permitted, operating rules shall be implemented to ensure that staff at supervised level track crossings give appropriate assistance to persons with disabilities and persons with reduced mobility, including indication of when it is safe to cross the track. | NOTED | 1 | n/a |  |  |  | Does not require NoBo assessment.
4.4.2 |  |  |  | Rolling stock subsystem | HEADING | 1 | n/a
4.4.2 |  |  |  | In light of the essential requirements in section 3, the operating rules specific to the Rolling Stock subsystem related to accessibility for persons with disabilities and persons with reduced mobility are as follows: | NOTED | 1 | n/a |  |  |  | Does not require NoBo assessment.
4.4.2 |  |  |  | • General The Railway Undertaking shall have a written policy to ensure accessibility to passenger Rolling Stock at all operational times in accordance with the technical requirements of this TSI. Furthermore, the policy shall be compatible with the Infrastructure Manager or Station Manager policy (refer to point 4.4.1) as appropriate. The policy shall be implemented through the provision of adequate information to staff, procedures and training. The Rolling Stock policy shall include, but not be limited to, operating rules for the following situations: | NOTED | 1 | n/a |  |  |  | Does not require NoBo assessment.
4.4.2 |  |  |  | • Access and Reservation of Priority Seats Two possible conditions exist in connection with seats classified as ‘priority’; (i) unreserved and (ii) reserved (refer to point 4.2.2.1.2). In case (i) the operating rules will be directed to other passengers (i.e. provision of signage) requesting them to ensure that priority is given to all persons with disabilities and persons with reduced mobility that are defined as being eligible to use such seats and that occupied priority seats should be given-up as appropriate. In case (ii) operating rules shall be implemented by the Railway Undertaking to ensure that the ticketing reservation system is equitable with regards to persons with disabilities and persons with reduced mobility. Such rules will ensure that priority seating is initially only available for reservation by persons with disabilities and persons with reduced mobility until a given cut-off period prior to departure. After this point in time, priority seats will be made available to the entire passenger population, including persons with disabilities and persons with reduced mobility. | NOTED | 1 | n/a |  |  |  | Does not require NoBo assessment.
4.4.2 |  |  |  | • Carriage of Assistance Dogs Operating rules shall be made to ensure that persons with disabilities and persons with reduced mobility with an assistance dog shall not be charged extra. | NOTED | 1 | n/a |  |  |  | Does not require NoBo assessment.
4.4.2 |  |  |  | • Access and Reservation of Wheelchair Spaces The priority seating access and reservation rules also apply to wheelchair spaces, with only wheelchair users having priority. Additionally, operating rules shall provide for (i) unreserved or (ii) reserved accompanying persons (non-PRM) seating adjacent or facing the wheelchair space. | NOTED | 1 | n/a |  |  |  | Does not require NoBo assessment.
4.4.2 |  |  |  | • Access and Reservation of Universal Sleeping Compartments The priority seating reservation rules also apply to universal sleeping compartments (refer to point 4.2.2.10). However, operational rules shall prevent non-reserved occupation of universal sleeping compartments (i.e. advanced booking will always be necessary). | NOTED | 1 | n/a |  |  |  | Does not require NoBo assessment.
4.4.2 |  |  |  | • Train crew Exterior doors activation Operational rules shall be implemented regarding the procedure for external door activation by train crew to ensure safety of all passengers including persons with disabilities and persons with reduced mobility (refer to point 4.2.2.3.2). | NOTED | 1 | n/a |  |  |  | Does not require NoBo assessment.
4.4.2 |  |  |  | • Call for aid device in wheelchair space, universal toilets or wheelchair accessible sleeping accommodation Operational rules shall be implemented to ensure appropriate response and action from the staff in the event of activation of the call for aid device (refer to paragraphs 4.2.2.2, 4.2.2.5 and 4.2.2.10). Response and action need not be the same according to the origin of the call for aid. | NOTED | 1 | n/a |  |  |  | Does not require NoBo assessment.
4.4.2 |  |  |  | • Audible safety instructions in case of emergency Operational rules shall be implemented regarding the transmission of audible safety instructions to passengers in the event of an emergency (refer to point 4.2.2.7.4). These rules shall include the nature of the instructions and of their transmission. | NOTED | 1 | n/a |  |  |  | Does not require NoBo assessment.
4.4.2 |  |  |  | • Visual and audible Information – Control of Advertisements Details of the Route or Network on which the train operates shall be available (the Railway Undertaking shall decide the manner in which this information is provided). Advertisements shall not be combined with routing information. Note: General information about public transport services shall not be considered as advertisements for the purposes of this point. | NOTED | 1 | n/a |  |  |  | Does not require NoBo assessment.
4.4.2 |  |  |  | • Automatic Information Systems - Manual Correction of incorrect or misleading information Operational rules shall be implemented for the validation and ability to correct erroneous automatic information by the train crew (refer to point 4.2.2.7). | NOTED | 1 | n/a |  |  |  | Does not require NoBo assessment.
4.4.2 |  |  |  | • Rules for announcement of the final destination and the next stop Operational rules shall be implemented to ensure that the next stop is announced no later than 2 minutes prior to the event (refer to point 4.2.2.7). | NOTED | 1 | n/a |  |  |  | Does not require NoBo assessment.
4.4.2 |  |  |  | • Rules on train composition to make wheelchair boarding aid devices usable according to the arrangement of the platforms. Operation rules shall be implemented to take account of train composition variations such that the safe operational zones for wheelchair boarding aids can be determined with respect to the stopping point of trains. | NOTED | 1 | n/a |  |  |  | Does not require NoBo assessment.
4.4.2 |  |  |  | • Safety of Manual and Powered Wheelchair Boarding Aids Operations rules shall be implemented concerning the operation of boarding aids by train and station staff. In the case of manual devices, procedures shall ensure that minimum physical effort is required from staff. In the case of powered devices, procedures shall ensure emergency fail-safe-operation in the event of loss of power. An operational rule shall be implemented concerning the use by train or station staff of the moveable safety barrier fitted to wheelchair lifts. Operational rules shall be implemented to ensure that train and station staff is able to safely operate boarding ramps, with respect to deployment, securing, raising, lowering and stowing. | NOTED | 1 | n/a |  |  |  | Does not require NoBo assessment.
4.4.2 |  |  |  | • Assistance to board and alight the train Operational rules shall be implemented to ensure that staff are aware that disabled persons and persons with reduced mobility may require assistance to board and alight the train, and shall provide such assistance if required. Conditions on which assistance to persons with disabilities and persons with reduced mobility is provided are defined in Regulation (EC) No 1371/2007. Platform – Wheelchair Boarding Aid Operational Zone The Railway Undertaking and the Infrastructure Manager or Station Manager shall define together the area on the platform where the facility is likely to be used and shall demonstrate its validity. This area shall be compatible with the existing platforms where the train is likely to stop. A consequence of above is that the stopping point of the train shall in some cases be adjusted in order to comply with this requirement. Operational rules shall be implemented to take account of train composition variations (refer to point 4.2.1.12) such that the stopping point of trains can be determined with respect to the boarding aid operational zones. | NOTED | 1 | n/a |  |  |  | Does not require NoBo assessment.
4.4.2 |  |  |  | • Emergency method to deploy moveable steps Operational rules shall be implemented for the emergency stowage or deployment of the bridging plate in the case of power failure. | NOTED | 1 | n/a |  |  |  | Does not require NoBo assessment.
4.4.2 |  |  |  | • Operating combinations of Rolling Stock compliant and non-compliant with this TSI When forming a train from a mixture of compliant and non-compliant Rolling Stock, operational procedures shall be implemented to ensure that a minimum of two wheelchair spaces compliant with this TSI are provided on the train. If toilets are available on the train, it shall be ensured that wheelchair users have access to a universal toilet. Under such Rolling Stock combinations, procedures shall be in place to ensure that visual and audible route information is available on all vehicles. It is accepted that dynamic information systems and wheelchair space/universal toilet/wheelchair accessible sleeping accommodation call for aid devices may not be fully functional when working in such formations. | NOTED | 1 | n/a |  |  |  | Does not require NoBo assessment.
4.4.2 |  |  |  | • Forming trains from individual vehicles compliant with this TSI When vehicles that have been individually assessed in accordance with point 6.2.7 are formed into a train, operational procedures shall be in place to ensure that the complete train complies with point 4.2 of this TSI. | NOTED | 1 | n/a |  |  |  | Does not require NoBo assessment.
4.4.3 |  |  |  | Provision of boarding aids and provision of assistance | HEADING | 1 | n/a
4.4.3 |  |  |  | The Infrastructure Manager or Station Manager and Railway Undertaking shall agree the provision and management of the boarding aids as well as the provision of assistance and alternative transport in line with Regulation 1371/2007 in order to establish which party is responsible for operation of boarding aids and alternative transport. The Infrastructure Manager (or Station Manager(s)) and Railway Undertaking shall ensure that the division of responsibilities they agree is the most viable overall solution. | NOTED | 1 | n/a |  |  |  | Does not require NoBo assessment.
4.4.3 |  |  |  | Such agreements shall define: | NOTED | 1 | n/a |  |  |  | Does not require NoBo assessment.
4.4.3 |  |  |  | the station platforms where a boarding aid has to be operated by the Infrastructure Manager or the Station Manager and the Rolling Stock for which it will be used, | NOTED | 1 | n/a |  |  |  | Does not require NoBo assessment.
4.4.3 |  |  |  | the station platforms where a boarding aid has to be operated by the Railway Undertaking and the Rolling Stock for which it will be used, | NOTED | 1 | n/a |  |  |  | Does not require NoBo assessment.
4.4.3 |  |  |  | the Rolling Stock where a boarding aid has to be provided and operated by the Railway Undertaking and the station platform where it will be used, | NOTED | 1 | n/a |  |  |  | Does not require NoBo assessment.
4.4.3 |  |  |  | the Rolling Stock where a boarding aid has to be provided by the Railway Undertaking and operated by the Infrastructure Manager or Station Manager, and the station platforms where it will be used. | NOTED | 1 | n/a |  |  |  | Does not require NoBo assessment.
4.4.3 |  |  |  | the conditions for the provision of alternative transport where: - the platform cannot be reached through an obstacle-free route, or - assistance cannot be provided to deploy a boarding aid between the platform and the rolling stock. | NOTED | 1 | n/a |  |  |  | Does not require NoBo assessment.
4.5 |  |  |  | Maintenance rules | HEADING | 1 | n/a
4.5.1 |  |  |  | Infrastructure Subsystem | HEADING | 1 | n/a
4.5.1 |  |  |  | The Infrastructure Manager or Station Manager shall have procedures that include the provision of alternative assistance to disabled persons and persons with reduced mobility during maintenance, replacement or repair of facilities that are for use of persons with disabilities and persons with reduced mobility. | NOTED | 1 | n/a |  |  |  | Information only.
4.5.2 |  |  |  | Rolling stock subsystem | HEADING | 1 | n/a
4.5.2 |  |  |  | If a facility that has been incorporated for persons with disabilities and persons with reduced mobility becomes defective (this includes tactile signs), the Railway Undertaking shall ensure that he has procedures for the facility to be repaired or replaced within 6 working days of the occurrence being reported. | NOTED | 1 | n/a |  |  |  | Information only.
4.6 |  |  |  | Professional qualifications | HEADING | 1 | n/a
4.6 |  |  |  | The professional qualifications of staff required for the operation and maintenance of the Infrastructure or Rolling Stock Subsystems according to the technical scope as defined in point 1.1, and according to point 4.4 giving the list of operational rules, concerned by this TSI, are as follows: | NOTED | 1 | n/a |  |  |  | Information only.
4.6 |  |  |  | Professional training of staff performing the tasks of accompanying trains, delivering service and help for passengers at a station and of selling tickets shall include the subject of disability awareness and equality, including the specific needs of all persons with disabilities and persons with reduced mobility. | NOTED | 1 | n/a |  |  |  | Information only.
4.6 |  |  |  | Professional training of engineers and managers, responsible for maintaining and operating the Infrastructure or the Rolling Stock, shall include the subject of disability awareness and equality, including the specific needs of all persons with disabilities and persons with reduced mobility. | NOTED | 1 | n/a |  |  |  | Information only.
4.7 |  |  |  | Health and Safety conditions | HEADING | 1 | n/a
4.7 |  |  |  | There is neither specific requirement in the scope of this TSI related to the health and safety conditions of staff required for the operation of the Infrastructure or Rolling Stock Subsystem nor for the implementation of the TSI. | NOTED | 1 | n/a |  |  |  | Information only.
4.8 |  |  |  | Infrastructure and Rolling Stock registers | HEADING | 1 | n/a
4.8.1 |  |  |  | Infrastructure register | HEADING | 1 | n/a
4.8.1 |  |  |  | The characteristics of the infrastructure that must be recorded in the “register of railway infrastructure” are listed in Commission implementing decision 2011/633/EU . | NOTED | 1 | n/a |  |  |  | Information only.
4.8.2 |  |  |  | Rolling stock register | HEADING | 1 | n/a
4.8.2 |  |  |  | The characteristics of the rolling stock that must be recorded in the “European register of authorised types of vehicles” are listed in Commission implementing decision 2011/665/EU . | NOTED | 1 | n/a |  |  |  | Information only.
5 |  |  |  | Interoperability constituents | HEADING | 1 | n/a
5.1 |  |  |  | Definition | HEADING | 1 | n/a
5.1 |  |  |  | According to Article 2(f) of Directive 2008/57/EC, “‘interoperability constituents’ means any elementary component, group of components, subassembly or complete assembly of equipment incorporated or intended to be incorporated into a subsystem, upon which the interoperability of the rail system depends directly or indirectly. The concept of a ‘constituent’ covers both tangible objects and intangible objects such as software. | NOTED | 1 | n/a |  |  |  | Information only.
5.2 |  |  |  | Innovative solutions | HEADING | 1 | n/a
5.2 |  |  |  | As stated in point 4.1 of this TSI, innovative solutions may require new specification and / or new assessment methods. These specifications and assessment methods shall be developed by the process described in article 7 of the Regulation. | NOTED | 1 | n/a |  |  |  | Information only.
5.3 |  |  |  | List of characteristics of constituents | HEADING | 1 | n/a
5.3 |  |  |  | The interoperability constituents are covered by the relevant provisions of Directive 2008/57/EC and are listed below. | NOTED | 1 | n/a |  |  |  | Information only.
5.3.1 |  |  |  | Infrastructure | HEADING | 1 | n/a
5.3.1 |  |  |  | The following items are identified as being interoperability constituents for Infrastructure: | NOTED | 1 | Stations |  |  |  | Information only.
5.3.1.1 |  |  |  | Displays | HEADING | 1 | n/a
5.3.1.1 |  |  |  | Displays shall be sized to show individual station names or words of messages. Each station name, or words of messages, shall be displayed for a minimum of 2 seconds. | NOT APPLICABLE | 1 | Stations |  |  |  | Not applicable to Rolling Stock assessment.
5.3.1.1 |  |  |  | If a scrolling display is used (either horizontal or vertical), each complete word shall be displayed for a minimum of 2 seconds and the horizontal scrolling speed shall not exceed 6 characters per second. | NOT APPLICABLE | 1 | Stations |  |  |  | Not applicable to Rolling Stock assessment.
5.3.1.1 |  |  |  | Displays shall be designed and assessed for an area of use defined by the maximum viewing distance according to the following formula: Reading distance in mm divided by 250 = font size (for example: 10.000 mm / 250 = 40mm). | NOT APPLICABLE | 1 | Stations |  |  |  | Not applicable to Rolling Stock assessment.
5.3.1.2 |  |  |  | Platform ramps | HEADING | 1 | n/a
5.3.1.2 |  |  |  | Ramps shall be designed and assessed for an area of use defined by the maximum vertical gap they can overcome within a maximum slope of 18%. | NOT APPLICABLE | 1 | Stations |  |  |  | Not applicable to Rolling Stock assessment.
5.3.1.2 |  |  |  | Ramps shall accommodate a wheelchair with characteristics as detailed in appendix M | NOT APPLICABLE | 1 | Stations |  |  |  | Not applicable to Rolling Stock assessment.
5.3.1.2 |  |  |  | Ramps shall withstand a weight of at least 300kg, placed at the centre of the device distributed over an area of 660mm by 660mm. | NOT APPLICABLE | 1 | Stations |  |  |  | Not applicable to Rolling Stock assessment.
5.3.1.2 |  |  |  | If the ramp is power operated it shall incorporate a method of manual operation should power fail. | NOT APPLICABLE | 1 | Stations |  |  |  | Not applicable to Rolling Stock assessment.
5.3.1.2 |  |  |  | The ramp surface shall be slip resistant and shall have an effective clear width of a minimum of 760mm. | NOT APPLICABLE | 1 | Stations |  |  |  | Not applicable to Rolling Stock assessment.
5.3.1.2 |  |  |  | Ramps having a clear width of less than 1000mm shall have raised edges on both sides to prevent mobility aid wheels from slipping off. | NOT APPLICABLE | 1 | Stations |  |  |  | Not applicable to Rolling Stock assessment.
5.3.1.2 |  |  |  | The upstands at both ends of the ramp shall be bevelled and shall not be higher than 20mm. They shall have contrasting hazard warning bands. | NOT APPLICABLE | 1 | Stations |  |  |  | Not applicable to Rolling Stock assessment.
5.3.1.2 |  |  |  | The ramp shall be equipped with a mechanism to securely locate the ramp so that it is not subject to displacement when in use for boarding or alighting. | NOT APPLICABLE | 1 | Stations |  |  |  | Not applicable to Rolling Stock assessment.
5.3.1.2 |  |  |  | The ramp shall be provided with self-contrasting markings. | NOT APPLICABLE | 1 | Stations |  |  |  | Not applicable to Rolling Stock assessment.
5.3.1.3 |  |  |  | Platform lifts | HEADING | 1 | n/a
5.3.1.3 |  |  |  | Lifts shall be designed and assessed for an area of use defined by the maximum vertical gap they can overcome | NOT APPLICABLE | 1 | Stations |  |  |  | Not applicable to Rolling Stock assessment.
5.3.1.3 |  |  |  | Lifts shall accommodate a wheelchair with characteristics as detailed in appendix M: | NOT APPLICABLE | 1 | Stations |  |  |  | Not applicable to Rolling Stock assessment.
5.3.1.3 |  |  |  | Lifts shall withstand a weight of at least 300kg, placed at the centre of the device distributed over an area of 660mm by 660mm. | NOT APPLICABLE | 1 | Stations |  |  |  | Not applicable to Rolling Stock assessment.
5.3.1.3 |  |  |  | The lift platform surface shall be slip resistant. | NOT APPLICABLE | 1 | Stations |  |  |  | Not applicable to Rolling Stock assessment.
5.3.1.3 |  |  |  | At surface level, the lift platform shall have a minimum clear width of 800mm and a length of 1200mm. According to appendix M, an additional length of 50 mm shall be available for feet above a height of 100 mm above the lift platform, considering both inboard and outboard orientations of the wheelchair user | NOT APPLICABLE | 1 | Stations |  |  |  | Not applicable to Rolling Stock assessment.
5.3.1.3 |  |  |  | The bridging plate overriding the gap between the lift platform and the carriage floor shall have a minimum width of 760mm. | NOT APPLICABLE | 1 | Stations |  |  |  | Not applicable to Rolling Stock assessment.
5.3.1.3 |  |  |  | Where provided, each control for deploying, lowering to ground level, raising and stowing the lift shall require continuous manual pressure by the operator and shall not allow an improper lift sequencing when the lift platform is occupied. | NOT APPLICABLE | 1 | Stations |  |  |  | Not applicable to Rolling Stock assessment.
5.3.1.3 |  |  |  | The lift shall incorporate a method of deploying, lowering to ground level with a lift occupant, and raising and stowing the empty lift if the power to the lift fails. | NOT APPLICABLE | 1 | Stations |  |  |  | Not applicable to Rolling Stock assessment.
5.3.1.3 |  |  |  | No part of the lift platform shall move at a rate exceeding 150mm/second during lowering and lifting an occupant, and shall not exceed 600mm/second during deploying or stowing (except if the lift is manually deployed or stowed). | NOT APPLICABLE | 1 | Stations |  |  |  | Not applicable to Rolling Stock assessment.
5.3.1.3 |  |  |  | The maximum lift platform horizontal and vertical acceleration when occupied shall be 0.3g. | NOT APPLICABLE | 1 | Stations |  |  |  | Not applicable to Rolling Stock assessment.
5.3.1.3 |  |  |  | The lift platform shall be equipped with barriers to prevent any of the wheels of a wheelchair from rolling off the lift platform during its operation. | NOT APPLICABLE | 1 | Stations |  |  |  | Not applicable to Rolling Stock assessment.
5.3.1.3 |  |  |  | A movable barrier or inherent design feature shall prevent a wheelchair from rolling off the edge closest to the vehicle until the lift is in its fully raised position. | NOT APPLICABLE | 1 | Stations |  |  |  | Not applicable to Rolling Stock assessment.
5.3.1.3 |  |  |  | Each side of the lift platform which extends beyond the vehicle in its raised position shall have a barrier a minimum 25mm high. Such barriers shall not interfere with manoeuvring into or out of the aisle. | NOT APPLICABLE | 1 | Stations |  |  |  | Not applicable to Rolling Stock assessment.
5.3.1.3 |  |  |  | The loading-edge barrier (outer barrier) which functions as a loading ramp when the lift is at ground level, shall be sufficient when raised or closed, or a supplementary system shall be provided, to prevent a power wheelchair from riding over or defeating it. | NOT APPLICABLE | 1 | Stations |  |  |  | Not applicable to Rolling Stock assessment.
5.3.1.3 |  |  |  | The lift shall permit both inboard and outboard orientation of the wheelchair user. | NOT APPLICABLE | 1 | Stations |  |  |  | Not applicable to Rolling Stock assessment.
5.3.1.3 |  |  |  | The lift shall be provided with self-contrasting markings | NOT APPLICABLE | 1 | Stations |  |  |  | Not applicable to Rolling Stock assessment.
5.3.2 |  |  |  | Rolling Stock | HEADING | 1 | n/a
5.3.2 |  |  |  | The following items are identified as being interoperability constituents for Rolling Stock: | NOTED | 1 | n/a |  |  |  | Information only.
5.3.2.1 |  |  |  | Interface of the door control device | HEADING | 1 | n/a
5.3.2.1 |  |  |  | A door control device shall have visual indication, on or around it when enabled and shall be operable by the palm of the hand exerting a force not greater than 15N. |  | 1 | Accessibility>Emergency & Comms Devices |  |  |  | Reference the relevant IC certificate. | See detailed drawing showing visual operation of push button. IC certificate referance.
5.3.2.1 |  |  |  | It shall be identifiable by touch (for example: tactile markings); this identification shall indicate the functionality. |  | 1 | Accessibility>Emergency & Comms Devices |  |  |  | Reference the relevant IC certificate. | See detailed drawing showing tactlie markings of push button. IC certificate referance.
5.3.2.2 |  |  |  | Standard and universal toilets: common parameters | HEADING | 1 | n/a
5.3.2.2 |  |  |  | The centre of any door handle, lock or door control device on the exterior or interior of the toilet compartment shall be located at a minimum of 800mm and a maximum of 1100mm above the toilet door threshold. |  | 1 | Accessibility |  |  |  | Reference the relevant IC certificate. (Note if Clause 6.1.3.2 applies then compliance with this requirement must be demonstrated) | Using existing door handles on standard refitted toilets. Referance IC certificate. For UAT toilet unit suggest using "Module SB + SF" or "Module SG" from Table 16 and 17, Section 6.2.2 of 1300 EU TR PRM TSI.
5.3.2.2 |  |  |  | A visual and tactile (or audible) indication shall be given inside and outside the toilet to indicate when a door has been locked. |  | 1 | Accessibility |  |  |  | Reference the relevant IC certificate. (Note if Clause 6.1.3.2 applies then compliance with this requirement must be demonstrated) | Using existing door handles on standard refitted toilets. Referance IC certificate. For UAT toilet unit suggest using "Module SB + SF" or "Module SG" from Table 16 and 17, Section 6.2.2 of 1300 EU TR PRM TSI.
5.3.2.2 |  |  |  | Any door control device and other equipment inside the toilet compartment (except for baby nappy change facilities and call for aid devices) shall be operable by exerting a force not exceeding 20N. |  | 1 | Accessibility |  |  |  | Reference the relevant IC certificate. (Note if Clause 6.1.3.2 applies then compliance with this requirement must be demonstrated) | Using existing door handles on standard refitted toilets. Referance IC certificate. For UAT toilet unit suggest using "Module SB + SF" or "Module SG" from Table 16 and 17, Section 6.2.2 of 1300 EU TR PRM TSI.
5.3.2.2 |  |  |  | Any control device, including flushing system, shall contrast with the background surface, and shall be identifiable by touch. |  | 1 | Accessibility |  |  |  | Reference the relevant IC certificate. (Note if Clause 6.1.3.2 applies then compliance with this requirement must be demonstrated) | Using existing door handles on standard refitted toilets. Referance IC certificate. For UAT toilet unit suggest using "Module SB + SF" or "Module SG" from Table 16 and 17, Section 6.2.2 of 1300 EU TR PRM TSI.
5.3.2.2 |  |  |  | Clear, precise information for the operation of any control device shall be provided, making use of pictograms and shall be tactile. |  | 1 | Accessibility |  |  |  | Reference the relevant IC certificate. (Note if Clause 6.1.3.2 applies then compliance with this requirement must be demonstrated) | See PRM labelling document and of interior parts in over arching submission O7.
5.3.2.2 |  |  |  | The toilet seat and lid, and any handrails shall contrast with the background. |  | 1 | Accessibility |  |  |  | Reference the relevant IC certificate. (Note if Clause 6.1.3.2 applies then compliance with this requirement must be demonstrated) | See PRM labelling document and schedule of finishes for interior parts in over arching submission O7.
5.3.2.3 |  |  |  | Standard Toilet | HEADING | 1 | n/a
5.3.2.3 |  |  |  | A standard toilet is not designed to be accessible to a wheelchair user. |  | 1 | Accessibility |  |  |  | Reference the relevant IC certificate. (Note if Clause 6.1.3.2 applies then compliance with this requirement must be demonstrated) | As standard toilet is an upgrade / modification it will not be considered as an "independent compartment" it will need to be reviewed using "Module SB + SF" or "Module SG" from Table 16 and 17, Section 6.2.2 of 1300 EU TR PRM TSI. Advise.
5.3.2.3 |  |  |  | The minimum door useable width shall be 500mm. |  | 1 | Accessibility |  |  |  | Reference the relevant IC certificate. (Note if Clause 6.1.3.2 applies then compliance with this requirement must be demonstrated) | Reference IC certificate. Door width complient.
5.3.2.3 |  |  |  | A fixed vertical and/or horizontal handrail according to point 4.2.2.9 shall be provided adjacent to the toilet seat and the wash basin. |  | 1 | Accessibility |  |  |  | Reference the relevant IC certificate. (Note if Clause 6.1.3.2 applies then compliance with this requirement must be demonstrated) | Reference IC certificate of existing standard toilet.
5.3.2.4 |  |  |  | Universal toilet | HEADING | 1 | n/a
5.3.2.4 |  |  |  | A universal toilet is a toilet designed to be used by all passengers including all persons with disabilities and persons with reduced mobility. |  | 1 | Accessibility |  |  |  | Reference the relevant IC certificate. (Note if Clause 6.1.3.2 applies then compliance with this requirement must be demonstrated) | Referance IC certificate. For UAT toilet unit suggest using "Module SB + SF" or "Module SG" from Table 16 and 17, Section 6.2.2 of 1300 EU TR PRM TSI.
5.3.2.4 |  |  |  | The area of use of a universal toilet is defined by the method used for its assessment (A or B according to point 6.1.3.1) | OPEN | 1 | Accessibility |  |  | Clause 6.1.3.1 | Reference the relevant IC certificate. (Note if Clause 6.1.3.2 applies then compliance with this requirement must be demonstrated) | Turning circle of UAT is under review as it will not accomidate full turning of wheel chair. TBC
5.3.2.4 |  |  |  | The toilet access door shall provide a minimum clear useable width of 800mm. Where the door is automatic or semi-automatic, it shall be possible to open it partially in order to allow a wheelchair user’s assistant to leave and re-enter the toilet module |  | 1 | Accessibility |  |  |  | Reference the relevant IC certificate. (Note if Clause 6.1.3.2 applies then compliance with this requirement must be demonstrated) | Referance IC certificate. For UAT toilet unit suggest using "Module SB + SF" or "Module SG" from Table 16 and 17, Section 6.2.2 of 1300 EU TR PRM TSI.
5.3.2.4 |  |  |  | The exterior of the door shall be marked with a sign in accordance with appendix N. |  | 1 | Accessibility |  |  | Appendix N | Reference the relevant IC certificate. (Note if Clause 6.1.3.2 applies then compliance with this requirement must be demonstrated) | See PRM labelling document in over arching submission O7.
5.3.2.4 |  |  |  | There shall be sufficient space inside the toilet compartment to enable a wheelchair as defined in appendix M to be manoeuvred to a position allowing both a lateral and a diagonal transfer of the wheelchair occupant to the toilet seat. | OPEN | 1 | Accessibility |  |  |  | Reference the relevant IC certificate. (Note if Clause 6.1.3.2 applies then compliance with this requirement must be demonstrated) | Turning circle of UAT is under review as it will not accomidate full turning of wheel chair. TBC
5.3.2.4 |  |  |  | There shall be a minimum clear space of 700 mm in front of the toilet seat that shall follow the seat profile. | OPEN | 1 | Accessibility |  |  |  | Reference the relevant IC certificate. (Note if Clause 6.1.3.2 applies then compliance with this requirement must be demonstrated) | Currently not complient. TBC
5.3.2.4 |  |  |  | A horizontal handrail that complies with the requirements of point 4.2.2.9 shall be provided at each side of the toilet seat extending at least to the leading edge of the toilet seat. |  | 1 | Accessibility |  |  |  | Reference the relevant IC certificate. (Note if Clause 6.1.3.2 applies then compliance with this requirement must be demonstrated) | Referance IC certificate. For UAT toilet unit suggest using "Module SB + SF" or "Module SG" from Table 16 and 17, Section 6.2.2 of 1300 EU TR PRM TSI.
5.3.2.4 |  |  |  | The handrail on the wheelchair accessible side shall be hinged in such a way so as to enable an unobstructed transfer for the wheelchair user to and from the toilet seat. |  | 1 | Accessibility |  |  |  | Reference the relevant IC certificate. (Note if Clause 6.1.3.2 applies then compliance with this requirement must be demonstrated) | Referance IC certificate. For UAT toilet unit suggest using "Module SB + SF" or "Module SG" from Table 16 and 17, Section 6.2.2 of 1300 EU TR PRM TSI.
5.3.2.4 |  |  |  | The surface of the toilet seat, when lowered, shall be at a height of 450mm to 500mm above the floor level. |  | 1 | Accessibility |  |  |  | Reference the relevant IC certificate. (Note if Clause 6.1.3.2 applies then compliance with this requirement must be demonstrated) | Referance IC certificate. For UAT toilet unit suggest using "Module SB + SF" or "Module SG" from Table 16 and 17, Section 6.2.2 of 1300 EU TR PRM TSI.
5.3.2.4 |  |  |  | All amenities shall be readily accessible to a wheelchair user. |  | 1 | Accessibility |  |  |  | Reference the relevant IC certificate. (Note if Clause 6.1.3.2 applies then compliance with this requirement must be demonstrated) | Referance IC certificate. For UAT toilet unit suggest using "Module SB + SF" or "Module SG" from Table 16 and 17, Section 6.2.2 of 1300 EU TR PRM TSI.
5.3.2.4 |  |  |  | The toilet cubicle shall be fitted with not less than two call for aid devices that shall, when operated, send a signal to a person who can take appropriate action; they need not initiate a communication. | OPEN | 1 | Accessibility |  |  |  | Reference the relevant IC certificate. (Note if Clause 6.1.3.2 applies then compliance with this requirement must be demonstrated) | Complient. See CFA layout drawing XXXX.
5.3.2.4 |  |  |  | The interface of the call for aid devices shall be as defined in point 5.3.2.6. |  | 1 | Accessibility |  |  |  | Reference the relevant IC certificate. | Reference IC certificate to show complient.
5.3.2.4 |  |  |  | One call for aid device shall be placed not more than 450mm above the floor, measured vertically from the surface of the floor to the centre of the control. It shall be positioned so that the control can be reached by a person lying on the floor. | OPEN | 1 | Accessibility |  |  |  | Reference the relevant IC certificate. (Note if Clause 6.1.3.2 applies then compliance with this requirement must be demonstrated) | Reference IC certificate to show complient. See CFA layout drawing XXXX.
5.3.2.4 |  |  |  | The other call for aid device shall be not less than 800mm and not more than 1100mm above the floor, measured vertically to the centre of the control. | OPEN | 1 | Accessibility |  |  |  | Reference the relevant IC certificate. (Note if Clause 6.1.3.2 applies then compliance with this requirement must be demonstrated) | Reference IC certificate to show complient. See CFA layout drawing XXXX.
5.3.2.4 |  |  |  | These two call for aid devices shall be located on different vertical surfaces of the cubicle so that they can be reached from a range of positions. |  | 1 | Accessibility |  |  |  | Reference the relevant IC certificate. (Note if Clause 6.1.3.2 applies then compliance with this requirement must be demonstrated) | Reference IC certificate to show complient. See CFA layout drawing XXXX.
5.3.2.4 |  |  |  | The control of the call for aid devices shall be distinct from any other control within the toilet, be coloured differently from other control devices and contrast with their background. |  | 1 | Accessibility |  |  |  | Reference the relevant IC certificate. (Note if Clause 6.1.3.2 applies then compliance with this requirement must be demonstrated) | See PRM labelling document and schedule of finishes for colour contrast in over arching submission O7.
5.3.2.4 |  |  |  | If a baby nappy changing table is provided, in the lowered position its usable surface shall be between 800mm and 1000mm above floor level. | OPEN | 1 | Accessibility |  |  |  | Reference the relevant IC certificate. (Note if Clause 6.1.3.2 applies then compliance with this requirement must be demonstrated) | TBC. See drawing XXXX.
5.3.2.5 |  |  |  | Baby nappy changing table | HEADING | 1 | n/a
5.3.2.5 |  |  |  | The usable surface of the baby nappy changing table shall be a minimum of 500mm wide and 700mm long. | OPEN | 1 | Accessibility |  |  |  | Reference the relevant IC certificate. (Note if Clause 6.1.3.2 applies then compliance with this requirement must be demonstrated) | TBC. See drawing XXXX.
5.3.2.5 |  |  |  | It shall be designed to prevent a baby from inadvertently sliding off, shall have no sharp edges and shall be able to take a minimum load of 80 kg. | OPEN | 1 | Accessibility |  |  |  | Reference the relevant IC certificate. (Note if Clause 6.1.3.2 applies then compliance with this requirement must be demonstrated) | TBC. See drawing XXXX.
5.3.2.5 |  |  |  | It shall be possible to put it into the stowed position with only one hand, using a force not exceeding 25N. | OPEN | 1 | Accessibility |  |  | A methodology for the assessment of stowing of a baby nappy changing table is given in the Appendix 2 (Part 5) to the guidance note (ERA/GUI/02-2013/INT). | Reference the relevant IC certificate. (Note if Clause 6.1.3.2 applies then compliance with this requirement must be demonstrated) | TBC. See drawing XXXX.
5.3.2.6 |  |  |  | Interface of the call for aid device | HEADING | 1 | n/a
5.3.2.6 |  |  |  | A call for aid device shall: |  | 1 | Accessibility |  |  |  | Information only.
5.3.2.6 |  |  |  | Be indicated by a sign having a green or yellow background (according to the specification referenced in appendix A, index 10) and a white symbol, representing a bell or a telephone; the sign can be on the button or bezel or on a separate pictogram, |  | 1 | Accessibility |  |  |  | Reference the relevant IC certificate. (Note if Clause 6.1.3.2 applies then compliance with this requirement must be demonstrated) | See PRM labelling document and schedule of finishes for colour contrast in over arching submission O7.
5.3.2.6 |  |  |  | Include tactile symbols, |  | 1 | Accessibility |  |  |  | Reference the relevant IC certificate. (Note if Clause 6.1.3.2 applies then compliance with this requirement must be demonstrated) | See PRM labelling document and schedule of finishes for colour contrast in over arching submission O7.
5.3.2.6 |  |  |  | Emit a visual and audible indication to the user that it has been operated |  | 1 | Accessibility |  |  |  | Reference the relevant IC certificate. (Note if Clause 6.1.3.2 applies then compliance with this requirement must be demonstrated) | See PRM labelling document and schedule of finishes for colour contrast in over arching submission O7.
5.3.2.6 |  |  |  | Provide additional operating information if necessary |  | 1 | Accessibility |  |  |  | Reference the relevant IC certificate. (Note if Clause 6.1.3.2 applies then compliance with this requirement must be demonstrated) | See PRM labelling document and schedule of finishes for colour contrast in over arching submission O7.
5.3.2.6 |  |  |  | Be operable by the palm of a person’s hand and not require a force exceeding 30N to operate |  | 1 | Accessibility |  |  |  | Reference the relevant IC certificate. (Note if Clause 6.1.3.2 applies then compliance with this requirement must be demonstrated) | Reference IC certificate to show complient. See product data sheet and technical document.
5.3.2.7 |  |  |  | Internal and External Displays | HEADING | 1 | n/a
5.3.2.7 |  |  |  | Each station name (which may be abbreviated), or words of messages, shall be displayed for a minimum of 2 seconds. | OPEN | 1 | Accessibility |  |  |  | Reference the relevant IC certificate. | Reference IC certificate to show complient. See product data sheet and technical document. XXXX
5.3.2.7 |  |  |  | If a scrolling display is used (either horizontal or vertical), each complete word shall be displayed for a minimum of 2 seconds and the horizontal scrolling speed shall not exceed an average of 6 characters per second. | OPEN | 1 | Accessibility |  |  |  | Reference the relevant IC certificate. | Reference IC certificate to show complient. See product data sheet and technical document. XXXX
5.3.2.7 |  |  |  | The typeface used for texts shall be easily readable. | OPEN | 1 | Accessibility |  |  |  | Reference the relevant IC certificate. | Reference IC certificate to show complient. See product data sheet and technical document. XXXX
5.3.2.7 |  |  |  | Upper Case Letters and numbers used in external displays shall have a minimum height of 70mm on front displays and 35mm on side displays. | OPEN | 1 | Accessibility |  |  |  | Reference the relevant IC certificate. | Reference IC certificate to show complient. See product data sheet and technical document. XXXX
5.3.2.7 |  |  |  | Internal displays shall be designed and assessed for an area of use defined by the maximum viewing distance according to the formula shown in table 14 | OPEN | 1 | Accessibility |  |  |  | Reference the relevant IC certificate. | Reference IC certificate to show complient. See product data sheet and technical document. XXXX
5.3.2.8 |  |  |  | Boarding aids: movable steps and bridging plates | HEADING | 1 | n/a
5.3.2.8 |  |  |  | A movable step or bridging plate shall be designed and assessed for an area of use defined by the width of the doorway it can fit. | OPEN | 1 | Accessibility |  |  |  | Reference the relevant IC certificate. | Reference IC certificate to show complient. See drawing. XXXX
5.3.2.8 |  |  |  | The mechanical strength of the device shall be according to the specification referenced in Appendix A, index 11. |  | 1 | Accessibility |  |  |  | Reference the relevant IC certificate. | See EN 14752:2014 for data and reference IC certificate.
5.3.2.8 |  |  |  | A suitable mechanism shall be installed in order to ensure the stability of the device in the deployed and retracted position. | OPEN | 1 | Accessibility |  |  |  | Reference the relevant IC certificate. | Not in scope - TBC
5.3.2.8 |  |  |  | The device surface shall be slip resistant and shall have an effective clear width as large as the doorway width. |  | 1 | Accessibility |  |  |  | Reference the relevant IC certificate. | See EN 14752:2014 for data and reference IC certificate.
5.3.2.8 |  |  |  | The device shall be equipped with obstacle detection according to the specification referenced in Appendix A, index 11. | OPEN | 1 | Accessibility |  |  |  | Reference the relevant IC certificate. | Not in scope - TBC
5.3.2.8 |  |  |  | The device shall incorporate a method of deploying and stowing if the power to the step fails. | OPEN | 1 | Accessibility |  |  |  | Reference the relevant IC certificate. | Not in scope - TBC
5.3.2.9 |  |  |  | Boarding aids: on-board ramps | HEADING | 1 | n/a
5.3.2.9 |  |  |  | Ramps shall be designed and assessed for an area of use defined by the maximum vertical gap they can overcome within a maximum slope of 18% | OPEN | 1 | Accessibility |  |  |  | Reference the relevant IC certificate. | Not in scope - TBC
5.3.2.9 |  |  |  | Ramps shall withstand a weight of at least 300 kg, placed at the centre of the ramp distributed over an area of 660 mm by 660mm. | OPEN | 1 | Accessibility |  |  |  | Reference the relevant IC certificate. | Not in scope - TBC
5.3.2.9 |  |  |  | An access ramp shall be either positioned manually by staff or deployed semi-automatically by mechanical means, operated by staff or by the passenger. | OPEN | 1 | Accessibility |  |  |  | Reference the relevant IC certificate. | Not in scope - TBC
5.3.2.9 |  |  |  | If the ramp is power operated it shall incorporate a method of manual operation should power fail. | OPEN | 1 | Accessibility |  |  |  | Reference the relevant IC certificate. | Not in scope - TBC
5.3.2.9 |  |  |  | The ramp surface shall be slip resistant and shall have an effective clear width of a minimum of 760mm. | OPEN | 1 | Accessibility |  |  |  | Reference the relevant IC certificate. | Not in scope - TBC
5.3.2.9 |  |  |  | Ramps having a clear width of less than 1000mm shall have raised edges on both sides to prevent mobility aid wheels from slipping off. | OPEN | 1 | Accessibility |  |  |  | Reference the relevant IC certificate. | Not in scope - TBC
5.3.2.9 |  |  |  | The upstands at both ends of the ramp shall be bevelled and shall not be higher than 20mm. They shall have contrasting hazard warning bands. | OPEN | 1 | Accessibility |  |  |  | Reference the relevant IC certificate. | Not in scope - TBC
5.3.2.9 |  |  |  | When in use for boarding or alighting, the ramp shall be secured in use so that it is not subject to displacement when loading or unloading. | OPEN | 1 | Accessibility |  |  |  | Reference the relevant IC certificate. | Not in scope - TBC
5.3.2.9 |  |  |  | A semi-automatic ramp shall be fitted with a device capable of stopping the movement of that step if its front edge comes into contact with anything or person whilst the plate is in movement. | OPEN | 1 | Accessibility |  |  |  | Reference the relevant IC certificate. | Not in scope - TBC
5.3.2.9 |  |  |  | The ramp shall be provided with self-contrasting markings. | OPEN | 1 | Accessibility |  |  |  | Reference the relevant IC certificate. | Not in scope - TBC
5.3.2.10 |  |  |  | Boarding aids: on-board lifts | HEADING | 1 | n/a
5.3.2.10 |  |  |  | Lifts shall be designed and assessed for an area of use defined by the maximum vertical gap they can overcome. | OPEN | 1 | Accessibility |  |  |  | Reference the relevant IC certificate. | Not in scope - TBC
5.3.2.10 |  |  |  | The lift platform surface shall be slip resistant. At surface level, the lift platform shall have a minimum clear width of 760mm and a length of 1200mm. According to appendix M, an additional length of 50 mm shall be available for feet above a height of 100 mm above the lift platform, considering both inboard and outboard orientations of the wheelchair user. | OPEN | 1 | Accessibility |  |  |  | Reference the relevant IC certificate. | Not in scope - TBC
5.3.2.10 |  |  |  | The bridging plate overriding the gap between the lift platform and the carriage floor shall have a minimum width of 720mm. | OPEN | 1 | Accessibility |  |  |  | Reference the relevant IC certificate. | Not in scope - TBC
5.3.2.10 |  |  |  | The lift shall withstand a weight of at least 300 kg, placed at the centre of the lift platform distributed over an area of 660 mm by 660mm. | OPEN | 1 | Accessibility |  |  |  | Reference the relevant IC certificate. | Not in scope - TBC
5.3.2.10 |  |  |  | Where provided, each control for deploying, lowering to ground level, raising and stowing the lift shall require continuous manual pressure and shall not allow an improper lift sequencing when the lift platform is occupied. | OPEN | 1 | Accessibility |  |  |  | Reference the relevant IC certificate. | Not in scope - TBC
5.3.2.10 |  |  |  | The lift shall incorporate a method of deploying, lowering to ground level with a lift occupant, and raising and stowing the empty lift if the power to the lift fails. | OPEN | 1 | Accessibility |  |  |  | Reference the relevant IC certificate. | Not in scope - TBC
5.3.2.10 |  |  |  | No part of the lift platform shall move at a rate exceeding 150mm/second during lowering and lifting an occupant, and shall not exceed 600mm/second during deploying or stowing (except if the lift is manually deployed or stowed). | OPEN | 1 | Accessibility |  |  |  | Reference the relevant IC certificate. | Not in scope - TBC
5.3.2.10 |  |  |  | The maximum lift platform horizontal and vertical acceleration when occupied shall be 0.3g. | OPEN | 1 | Accessibility |  |  |  | Reference the relevant IC certificate. | Not in scope - TBC
5.3.2.10 |  |  |  | The lift platform shall be equipped with barriers to prevent any of the wheels of a wheelchair from rolling off the lift platform during its operation. | OPEN | 1 | Accessibility |  |  |  | Reference the relevant IC certificate. | Not in scope - TBC
5.3.2.10 |  |  |  | A movable barrier or inherent design feature shall prevent a wheelchair from rolling off the edge closest to the vehicle until the lift is in its fully raised position. | OPEN | 1 | Accessibility |  |  |  | Reference the relevant IC certificate. | Not in scope - TBC
5.3.2.10 |  |  |  | Each side of the lift platform which extends beyond the vehicle in its raised position shall have a barrier a minimum 25mm high. Such barriers shall not interfere with manoeuvring into or out of the aisle. | OPEN | 1 | Accessibility |  |  |  | Reference the relevant IC certificate. | Not in scope - TBC
5.3.2.10 |  |  |  | The loading-edge barrier (outer barrier) which functions as a loading ramp when the lift is at ground level, shall be sufficient when raised or closed, or a supplementary system shall be provided, to prevent a power wheelchair from riding over or defeating it. | OPEN | 1 | Accessibility |  |  |  | Reference the relevant IC certificate. | Not in scope - TBC
5.3.2.10 |  |  |  | The lift shall permit both inboard and outboard orientation of the wheelchair user. | OPEN | 1 | Accessibility |  |  |  | Reference the relevant IC certificate. | Not in scope - TBC
5.3.2.10 |  |  |  | The lift shall be provided with self-contrasting markings. | OPEN | 1 | Accessibility |  |  |  | Reference the relevant IC certificate. | Not in scope - TBC
6 |  |  |  | Assessment of Conformity and/or Suitability for use | HEADING | 1 | n/a
6 |  |  |  | Modules for the procedures for assessment of conformity, suitability for use and EC verification are described in Commission Decision 2010/713/EU. | NOTED | 1 | n/a |  |  |  | Information only.
6.1 |  |  |  | Interoperability constituents | HEADING | 1 | n/a
6.1.1 |  |  |  | Conformity assessment | HEADING | 1 | n/a
6.1.1 |  |  |  | An EC declaration of conformity or suitability for use, in accordance with Article 13(1) and Annex IV of Directive 2008/57/EC, shall be drawn up by the manufacturer or his authorised representative established in the Union before placing an interoperability constituent on the market. | NOTED | 1 | n/a |  |  |  | Information only.
6.1.1 |  |  |  | The Conformity Assessment of an Interoperability Constituent shall be according to the prescribed module(s) of that particular constituent specified in point 6.1.2 of this TSI. | NOTED | 1 | n/a |  |  |  | Information only.
6.1.2 |  |  |  | Application of modules | HEADING | 1 | n/a
6.1.2 |  |  |  | The modules for the EC certification of conformity of interoperability constituents are listed in the table below (see original standard) | NOTED | 1 | n/a |  |  |  | Information only.
6.1.2 |  |  |  | The manufacturer or his authorised representative established within the Union shall choose one of the modules or module combinations indicated in table 16 for the constituent to be assessed: (*) Modules CA1, CA2 or CH may be used only in the case of products manufactured according to a design developed and already used to place products on the market before the application of relevant TSIs applicable to those products, provided that the manufacturer demonstrates to the notified body that design review and type examination were performed for previous applications under comparable conditions, and are in conformity with the requirements of this TSI; this demonstration shall be documented, and is considered as providing the same level of proof as module CB or design examination according to module CH1. | NOTED | 1 | n/a |  |  |  | Information only.
6.1.2 |  |  |  | Where a particular procedure shall be used for the assessment, this is specified in the point 6.1.3. | NOTED | 1 | n/a |  |  |  | Information only.
6.1.3 |  |  |  | Particular assessment procedures | HEADING | 1 | n/a
6.1.3.1 |  |  |  | Universal Toilet Module | HEADING | 1 | n/a
6.1.3.1 |  |  |  | The space inside the toilet compartment enabling a wheelchair as defined in appendix M to be manoeuvred to a position allowing both a lateral and a frontal transfer of the wheelchair occupant to the toilet seat shall be assessed using the method A described in the specification referenced in Appendix A, index 9. |  | 1 | Accessibility |  |  |  | Information only.
6.1.3.1 |  |  |  | Alternatively, where method A cannot be used, it is allowed to utilize method B described in the specification referenced in Appendix A, index 9. This allowance is only provided for in the following cases: |  | 1 | Accessibility |  |  |  | Information only.
6.1.3.1 |  |  |  | -vehicles where the available floor width is narrower than 2400 mm, |  | 1 | Accessibility |  |  |  | Information only.
6.1.3.1 |  |  |  | -existing rolling stock when it is renewed or upgraded, |  | 1 | Accessibility |  |  |  | Information only.
6.1.3.2 |  |  |  | Toilet Module and Universal Toilet Module | HEADING | 1 | n/a
6.1.3.2 |  |  |  | When a toilet module or a universal toilet module is not built as an independent compartment, its characteristics can be assessed at subsystem level. | NOTED | 1 | n/a |  |  |  | Information only.
6.2 |  |  |  | Subsystem | HEADING | 1 | n/a
6.2.1 |  |  |  | EC verification (general) | HEADING | 1 | n/a
6.2.1 |  |  |  | The EC verification procedures to be applied to the subsystems are described in Article 18 and Annex VI of Directive 2008/57/EC. | NOTED | 1 | n/a |  |  |  | Information only.
6.2.1 |  |  |  | The EC verification procedure shall be performed according to the prescribed modules(s) specified in point 6.2.2 of this TSI. | NOTED | 1 | n/a |  |  |  | Information only.
6.2.1 |  |  |  | For the infrastructure subsystem, if the applicant demonstrates that tests or assessments of a subsystem or parts of a subsystem are the same or have been successful for previous applications of a design, the notified body shall consider the results of these tests and assessments for the EC verification. | NOTED | 1 | n/a |  |  |  | Information only.
6.2.1 |  |  |  | The approval process and the contents of the assessment shall be defined between the applicant and a notified body according to the requirements defined in this TSI and in conformance with the rules set out in section 7 of this TSI. | NOTED | 1 | n/a |  |  |  | Information only.
6.2.2 |  |  |  | Procedures for EC verification of a subsystem (modules) | HEADING | 1 | n/a
6.2.2 |  |  |  | The modules for the EC verification of subsystems are listed in table 16: | NOTED | 1 | n/a |  |  |  | Information only.
6.2.2 |  |  |  | The applicant shall choose one of the modules or module combinations indicated in Table 17 | NOTED | 1 | n/a |  |  |  | Information only.
6.2.2 |  |  |  | The characteristics of the subsystem to be assessed during the relevant phases are indicated in appendix E to this TSI, Table E.1 for Infrastructure subsystem and Table E.2 for Rolling Stock subsystem. The applicant shall confirm that each subsystem produced complies with the type. | NOTED | 1 | n/a |  |  |  | Information only.
6.2.3 |  |  |  | Particular assessment procedures | HEADING | 1 | n/a
6.2.3.1 |  |  |  | Wheelchair transfer seat | HEADING | 1 | n/a
6.2.3.1 |  |  |  | The assessment of the requirement for the provision of transfer seats shall only consist in verifying that they are present and equipped with movable armrests. In particular the method of transfer shall not be assessed. |  | 1 | Accessibility |  |  |  | Information only.
6.2.3.2 |  |  |  | Step position for vehicle access and egress | HEADING | 1 | n/a
6.2.3.2 |  |  |  | This requirement shall be validated by calculation using the nominal values of the construction drawing of the vehicle and the nominal values of the relevant platform or platforms where the rolling stock is intended to stop. The outer end of the floor at the passenger access door shall be considered as a step. |  | 1 | Accessibility |  |  |  | Information only.
6.2.4 |  |  |  | Technical solutions giving presumption of conformity at design stage | HEADING | 1 | n/a
6.2.4 |  |  |  | With regard to this TSI, the infrastructure subsystem can be considered as an assembly made of a succession of recurring subcomponents such as: | NOTED | 1 | Stations |  |  |  | Not applicable to Rolling Stock assessment.
6.2.4 |  |  |  | • Parking facilities, | NOTED | 1 | Stations |  |  |  | Not applicable to Rolling Stock assessment.
6.2.4 |  |  |  | • Doors and entrances, transparent obstacles with their marking | NOTED | 1 | Stations |  |  |  | Not applicable to Rolling Stock assessment.
6.2.4 |  |  |  | • Tactile walking surface indicators, tactile information along obstacle-free routes, | NOTED | 1 | Stations |  |  |  | Not applicable to Rolling Stock assessment.
6.2.4 |  |  |  | • Ramps and stairs with handrails | NOTED | 1 | Stations |  |  |  | Not applicable to Rolling Stock assessment.
6.2.4 |  |  |  | • Mounting and highlighting of furniture, | NOTED | 1 | Stations |  |  |  | Not applicable to Rolling Stock assessment.
6.2.4 |  |  |  | • Ticketing or information counters, | NOTED | 1 | Stations |  |  |  | Not applicable to Rolling Stock assessment.
6.2.4 |  |  |  | • Ticket vending and control machines, | NOTED | 1 | Stations |  |  |  | Not applicable to Rolling Stock assessment.
6.2.4 |  |  |  | • Visual information: signposting, pictograms, dynamic information | NOTED | 1 | Stations |  |  |  | Not applicable to Rolling Stock assessment.
6.2.4 |  |  |  | • Platforms, including ends and edges, shelters and waiting areas when provided | NOTED | 1 | Stations |  |  |  | Not applicable to Rolling Stock assessment.
6.2.4 |  |  |  | • Level track crossings, | NOTED | 1 | Stations |  |  |  | Not applicable to Rolling Stock assessment.
6.2.4 |  |  |  | For those subcomponents of the infrastructure subsystem, presumption of conformity may be assessed at design stage prior to and independently from any specific project. An intermediate statement of verification (ISV) shall be issued by a Notified Body at design stage. | NOTED | 1 | Stations |  |  |  | Not applicable to Rolling Stock assessment.
6.2.5 |  |  |  | Assessment of maintenance | HEADING | 1 | n/a
6.2.5 |  |  |  | According to Article 18 (3) of Directive 2008/57/EC, a notified body shall be responsible for compiling the technical file, containing the documentation requested for operation and maintenance. | NOTED | 1 | n/a |  |  |  | Information only.
6.2.5 |  |  |  | The Notified Body shall verify only that the documentation requested for operation and maintenance, as defined in point 4.5 of this TSI, is provided. The Notified Body is not required to verify the information contained in the documentation provided. | NOTED | 1 | n/a |  |  |  | Information only.
6.2.6 |  |  |  | Assessment of operational rules | HEADING | 1 | n/a
6.2.6 |  |  |  | In conformity with Articles 10 and 11 of Directive 2004/49/EC, railway undertakings and infrastructure managers must demonstrate compliance with the operational requirements of this TSI within their safety management system when applying for any new or amended safety certificate or safety authorisation. | NOTED | 1 | n/a |  |  |  | Information only.
6.2.6 |  |  |  | For the purpose of this TSI, the Notified Body shall not verify any operational rule, even if they are listed in point 4. 4. | NOTED | 1 | n/a |  |  |  | Information only.
6.2.7 |  |  |  | Assessment of units intended to be used in general operation | HEADING | 1 | n/a
6.2.7 |  |  |  | When Rolling Stock is supplied as individual vehicles, rather than in fixed units, such vehicles shall be assessed against the relevant points of this TSI, accepting that not every such vehicle will have wheelchair spaces, wheelchair accessible facilities or a universal toilet. | NOTED | 1 | n/a |  |  |  | Information only.
6.2.7 |  |  |  | The area of use in terms of type of Rolling stock which, coupled with the unit to be assessed, ensures that the train is fully compliant with the TSI is not verified by the Notified Body. | NOTED | 1 | n/a |  |  |  | Information only.
6.2.7 |  |  |  | After such a unit has received the authorisation to be placed in service, it is the responsibility of the Railway Undertaking to make sure, when forming the train with other compatible vehicles, that point 4.2 of this TSI is complied with at train level, according to the rules defined in point 4.2.2.5 of the OPE TSI (train composition). | NOTED | 1 | n/a |  |  |  | Information only.
7 |  |  |  | Implementation of the TSI | HEADING | 1 | n/a
7.1 |  |  |  | Application of this TSI to new Infrastructure and Rolling Stock | HEADING | 1 | n/a
7.1.1 |  |  |  | New Infrastructure | HEADING | 1 | n/a
7.1.1 |  |  |  | This TSI is applicable to all new stations in its scope. | NOTED | 1 | Stations |  |  |  | Not applicable to Rolling Stock assessment.
7.1.1 |  |  |  | This TSI does not apply to new stations which have already been granted a building permit or which are subject to a contract for construction works that is either already signed or under final phase of tendering procedure at the date of application of this TSI. Anyhow, in such cases, PRM TSI 2008 has to be applied within its defined scope. For those station projects, where PRM TSI 2008 will have to be applied, this new TSI can be applied instead upon the decision of the applicant. | NOTED | 1 | Stations |  |  |  | Not applicable to Rolling Stock assessment.
7.1.1 |  |  |  | Where stations which were closed for a long time to passenger service are put in service again, this may be treated as renewal or upgrade according to point 7.2 | NOTED | 1 | Stations |  |  |  | Not applicable to Rolling Stock assessment.
7.1.1 |  |  |  | In all cases of construction of a new station, the Station Manager should organise consultation with the entities in charge of the management of the neighbourhood, in order to enable the accessibility requirements to be met not only in the station, but also for access to the station. In the case of multimodal stations, other transport authorities should also be consulted for access to and from the railway and other modes of transport. | NOTED | 1 | Stations |  |  |  | Not applicable to Rolling Stock assessment.
7.1.2 |  |  |  | New Rolling Stock | HEADING | 1 | n/a
7.1.2 |  |  |  | This TSI is applicable to all units of rolling stock in its scope which are placed in service after the date of application of this TSI, except where the points 7.1.1.2 “Transition phase” and 7.1.3.1 (“Rolling stock subsystem”) of the LOC&PAS TSI apply. | NOTED | 1 | n/a |  |  |  | Information only.
7.2 |  |  |  | Application of this TSI to existing Infrastructure and Rolling Stock | HEADING | 1 | n/a
7.2.1 |  |  |  | Steps of the gradual transition to the target system | HEADING | 1 | n/a
7.2.1 |  |  |  | This TSI applies to subsystems when they are renewed or upgraded. | NOTED | 1 | n/a |  |  |  | Information only.
7.2.1 |  |  |  | This TSI does not apply to renewed or upgraded stations which have already been granted a building permit or which are subject to a contract for construction works that is either already signed or under final phase of tendering procedure at the date of application of this TSI. | NOTED | 1 | n/a |  |  |  | Information only.
7.2.1 |  |  |  | This TSI does not apply to renewed or upgraded rolling stock which are subject to a contract already signed or under final phase of tendering procedure at the date of application of this TSI. | NOTED | 1 | n/a |  |  |  | Information only.
7.2.1 |  |  |  | For existing Infrastructure and Rolling Stock, the overarching aim of the TSI is to achieve compliance with the TSI through the identification and progressive elimination of existing obstacles to accessibility. | NOTED | 1 | n/a |  |  |  | Information only.
7.2.1 |  |  |  | Member States ensure that inventories of assets are organized and adopt implementation plans in order to achieve the aim of this Regulation. | NOTED | 1 | n/a |  |  |  | Information only.
7.2.2 |  |  |  | Application of this TSI to existing Infrastructure | HEADING | 1 | n/a
7.2.2 |  |  |  | For Infrastructure, the conformity with this TSI is mandatory for those parts that are renewed or upgraded. However, the TSI recognizes that, due to the characteristics of the inherited Railway system, compliance of existing infrastructure may be achieved through a gradual improvement of accessibility. | NOTED | 1 | Stations |  |  |  | Not applicable to Rolling Stock assessment.
7.2.2 |  |  |  | In addition to this gradual approach, the target system for existing infrastructure permits the following exceptions: | NOTED | 1 | Stations |  |  |  | Not applicable to Rolling Stock assessment.
7.2.2 |  |  |  | – In case an obstacle free route is created from existing footbridges, stairways and subways, including doors, lifts and ticket control machines, compliance with requirements related to dimensions of those in respect of width is not mandatory. | NOTED | 1 | Stations |  |  |  | Not applicable to Rolling Stock assessment.
7.2.2 |  |  |  | – Compliance with requirements related to the minimum width of the platform is not mandatory for existing stations if the cause of non-compliance is the presence of certain platform obstacles (e.g. structural columns, stairwells, lifts etc.) or existing tracks that are unlikely to be moveable. | NOTED | 1 | Stations |  |  |  | Not applicable to Rolling Stock assessment.
7.2.2 |  |  |  | – Where an existing station, or a part of it, is a recognised historic building and is protected by National Law, it is allowed to adapt the requirements of this TSI in order not to infringe the National law for the protection of the building. | NOTED | 1 | Stations |  |  |  | Not applicable to Rolling Stock assessment.
7.2.3 |  |  |  | Application of this TSI to existing Rolling Stock | HEADING | 1 | n/a
7.2.3 |  |  |  | For Rolling Stock, the conformity with this TSI, for those parts that are renewed or upgraded, shall be as described in appendix F. | NOTED | 1 | n/a |  |  |  | Information only.
7.3 |  |  |  | Specific cases | HEADING | 1 | n/a
7.3.1 |  |  |  | General | HEADING | 1 | n/a
7.3.1 |  |  |  | The specific cases, as listed in point 7.3.2, describe special provisions that are needed and authorised on particular networks of each Member State. | NOTED | 1 | n/a |  |  |  | Information only.
7.3.1 |  |  |  | These specific cases are classified as: | NOTED | 1 | n/a |  |  |  | Information only.
7.3.1 |  |  |  | – “P” cases: “permanent” cases. | NOTED | 1 | n/a |  |  |  | Information only.
7.3.1 |  |  |  | – “T” cases: “temporary” cases, where it is planned that the target system is reached in the future. | NOTED | 1 | n/a |  |  |  | Information only.
7.3.2 |  |  |  | List of specific cases | HEADING | 1 | n/a
7.3.2.1 |  |  |  | Priority seats (point 4.2.2.1) | HEADING | 1 | n/a
7.3.2.1 |  |  |  | Specific cases Germany and Denmark “P” | HEADING | 1 | n/a
7.3.2.1 |  |  |  | 10% of all seats shall be priority seats. In trains with a volunteer and compulsory reservation a minimum of 20 % of those priority seats shall have a pictogram, the other 80% of priority seats can be booked or reserved in advance. |  | 1 | Accessibility |  |  |  | If this Specific Case applies, then in the response to Clause 4.2.2.1 include reference to this clause and demonstrate compliance against this requirement instead. | N/A
7.3.2.1 |  |  |  | In trains with no possibility of reservation all priority seats shall have a special pictogram according to point 4.2.2.1.2.1 |  | 1 | Accessibility |  |  |  | If this Specific Case applies, then in the response to Clause 4.2.2.1 include reference to this clause and demonstrate compliance against this requirement instead. | N/A
7.3.2.2 |  |  |  | Wheelchair spaces (point 4.2.2.2) | HEADING | 1 | n/a
7.3.2.2 |  |  |  | Specific Case France “P” for the “Ile de France” network | HEADING | 1 | n/a
7.3.2.2 |  |  |  | The number of wheelchair spaces is limited to two for any unit intended to be used on Ile de France Express network lines A B C D and E independently of its length. |  | 1 | Accessibility |  |  |  | If this Specific Case applies, then in the response to Clause 4.2.2.2 include reference to this clause and demonstrate compliance against this requirement instead. | N/A
7.3.2.3 |  |  |  | Exterior doors (point 4.2.2.3.2) | HEADING | 1 | n/a
7.3.2.3 |  |  |  | Specific Case France “P” for the “Ile de France” network | HEADING | 1 | n/a
7.3.2.3 |  |  |  | Due to the short dwelling time and travel time between stations, no audible signal is required when a passenger access door is released for opening in any unit intended to be used on Ile de France Express network lines A B C D and E. |  | 1 | Accessibility |  |  |  | If this Specific Case applies, then in the response to Clause 4.2.2.3.2 include reference to this clause and demonstrate compliance against this requirement instead. | N/A
7.3.2.4 |  |  |  | Clearways (point 4.2.2.6) | HEADING | 1 | n/a
7.3.2.4 |  |  |  | Specific Case Great Britain, Northern Ireland and Ireland “P” | HEADING | 1 | n/a
7.3.2.4 |  |  |  | For reasons of restricted structure gauge, track curvature and consequent restricted vehicle width, it is permissible for clause 4.2.2.6 (1st bullet) to be complied with only for access to priority seats. |  | 1 | Accessibility |  |  |  | If this Specific Case applies, then in the response to Clause 4.2.2.6 include reference to this clause and demonstrate compliance against this requirement instead. | TBC
7.3.2.4 |  |  |  | This specific case does not prevent the access of TSI compliant rolling stock to the national network. |  | 1 | Accessibility |  |  |  | If this Specific Case applies, then in the response to Clause 4.2.2.6 include reference to this clause and demonstrate compliance against this requirement instead. | TBC
7.3.2.5 |  |  |  | Height changes (point 4.2.2.8) | HEADING | 1 | n/a
7.3.2.5 |  |  |  | Specific Case France “P” for the “Ile de France” network | HEADING | 1 | n/a
7.3.2.5 |  |  |  | For double deck trains, internal steps (other than those for external access) shall have a maximum height of 208 mm and a minimum depth of 215 mm, measured at the central axis of the stairs. |  | 1 | Accessibility |  |  |  | If this Specific Case applies, then in the response to Clause 4.2.2.8 include reference to this clause and demonstrate compliance against this requirement instead. | N/A
7.3.2.6 |  |  |  | Step position for vehicle access and egress (point 4.2.2.11) | HEADING | 1 | n/a
7.3.2.6 |  |  |  | Specific case Estonia, Latvia and Lithuania ‘P’ for all rolling stock intended to stop, in normal operation, at platforms of 200 mm height |  | 1 | Accessibility |  |  |  | If this Specific Case applies, then in the response to Clause 4.2.2.11 include reference to this clause and demonstrate compliance against this requirement instead. | N/A
7.3.2.6 |  |  |  | In such case, the values of δh, δν+ and δν– shall be according to the following table: |  | 1 | Accessibility |  |  |  | If this Specific Case applies, then in the response to Clause 4.2.2.11 include reference to this clause and demonstrate compliance against this requirement instead. | N/A
7.3.2.6 |  |  |  | Specific case Finland “P” | HEADING | 1 | n/a
7.3.2.6 |  |  |  | A supplementary step will be required for use on lines in Finland. This first useful step shall be such that the maximum construction gauge of the vehicle meets the requirements of of the specification referenced in Appendix A, index 14 and the values of δh, δv+ and δv- shall be according to the following table |  | 1 | Accessibility |  |  |  | If this Specific Case applies, then in the response to Clause 4.2.2.11 include reference to this clause and demonstrate compliance against this requirement instead. | N/A
7.3.2.6 |  |  |  | Specific Case Germany “P” for all rolling Stock intended to stop, in normal operation, at platforms of 960 mm height: | HEADING | 1 | n/a
7.3.2.6 |  |  |  | In such case, the values of δh, δν+ and δν– shall be according to the following table: |  | 1 | Accessibility |  |  |  | If this Specific Case applies, then in the response to Clause 4.2.2.11 include reference to this clause and demonstrate compliance against this requirement instead. | N/A
7.3.2.6 |  |  |  | Specific case Austria and Germany ‘P’ for all rolling stock intended to stop, in normal operation, at platforms below 550 mm height | HEADING | 1 | n/a
7.3.2.6 |  |  |  | In such case, in addition to the requirements of point 4.2.2.11.1 (2), a step shall be available such that the values of δh, δν+ and δν– shall be according to the following table: |  | 1 | Accessibility |  |  |  | If this Specific Case applies, then in the response to Clause 4.2.2.11 include reference to this clause and demonstrate compliance against this requirement instead. | N/A
7.3.2.6 |  |  |  | Specific Case Ireland “P” for all Rolling stock intended to stop, in normal operation at platforms of 915mm height | HEADING | 1 | n/a
7.3.2.6 |  |  |  | In such case, the values of δh, δν+ and δν– shall be according to the following table: |  | 1 | Accessibility |  |  |  | If this Specific Case applies, then in the response to Clause 4.2.2.11 include reference to this clause and demonstrate compliance against this requirement instead. | N/A
7.3.2.6 |  |  |  | Specific Case Portugal “P” for the 1668 mm gauge network | HEADING | 1 | n/a
7.3.2.6 |  |  |  | For rolling stock intended to operate on 1668 mm track gauge network, the first useful step shall comply with the values defined in point 4.2.2.11.1 (5) Table 9), including the rolling stock designed according interoperable gauges running over 1668 mm track gauge or running over 1435 mm on three rail track (1668 and 1435). |  | 1 | Accessibility |  |  |  | If this Specific Case applies, then in the response to Clause 4.2.2.11 include reference to this clause and demonstrate compliance against this requirement instead. | N/A
7.3.2.6 |  |  |  | On 1668 mm nominal track gauge network are allowed platforms with the height of 685 mm or 900 mm above the rail running surface. |  | 1 | Accessibility |  |  |  | If this Specific Case applies, then in the response to Clause 4.2.2.11 include reference to this clause and demonstrate compliance against this requirement instead. | N/A
7.3.2.6 |  |  |  | The design of entrance door sill of new commuter rolling stock shall be optimized for access from platforms with height of 900 mm. |  | 1 | Accessibility |  |  |  | If this Specific Case applies, then in the response to Clause 4.2.2.11 include reference to this clause and demonstrate compliance against this requirement instead. | N/A
7.3.2.6 |  |  |  | Specific Case Spain “P” for the 1668 mm gauge network | HEADING | 1 | n/a
7.3.2.6 |  |  |  | For rolling stock intended to run on Spanish railway lines with 1668 mm track gauge, the position of the first useable step will fit to the measures given in tables 22 & 23, depending on the line structure gauge and on the platform height |  | 1 | Accessibility |  |  |  | If this Specific Case applies, then in the response to Clause 4.2.2.11 include reference to this clause and demonstrate compliance against this requirement instead. | N/A
7.3.2.6 |  |  |  | Specific Case United Kingdom “P” for all Rolling stock intended to stop, in normal operation at platforms of nominal 915mm height | HEADING | 1 | n/a
7.3.2.6 |  |  |  | It is permissible for passenger access steps for the vehicle to be designed to meet either the following values when the vehicle is stationary at a GB nominal 915 mm high platform: The values of δh, δν+ and δν– according to the following table: |  | 1 | Accessibility |  |  |  | If this Specific Case applies, then in the response to Clause 4.2.2.11 include reference to this clause and demonstrate compliance against this requirement instead. | TBC
Appendix A |  |  |  | Standards or normative documents referred to in this TSI | HEADING | 1 | n/a
Appendix B |  |  |  | Temporary prioritization rule for the upgrade/renewal of stations | HEADING | 1 | n/a
Appendix C |  |  |  | Information to be provided in a national implementation plan | HEADING | 1 | n/a
Appendix D |  |  |  | Assessment of interoperability constituents | HEADING | 1 | n/a
Appendix E |  |  |  | Assessment of the subsystems | HEADING | 1 | n/a
Appendix F |  |  |  | Renewal or upgrade of rolling stock | HEADING | 1 | n/a
Appendix G |  |  |  | Passenger external doors audible warnings | HEADING | 1 | n/a
Appendix H |  |  |  | Diagrams of priority seats | HEADING | 1 | n/a
Appendix I |  |  |  | Diagrams of wheelchair spaces | HEADING | 1 | n/a
Appendix J |  |  |  | Diagrams of clearways | HEADING | 1 | n/a
Appendix K |  |  |  | Table of the corridor width for wheelchair accessible areas in rolling stock | HEADING | 1 | n/a
Appendix L |  |  |  | Reach zone of a wheelchair user | HEADING | 1 | n/a
Appendix M |  |  |  | Wheelchair transportable by train | HEADING | 1 | n/a
Appendix N |  |  |  | PRM Signage | HEADING | 1 | n/a
Hide columns B to D when not in use.

## To Delete (Renatus Checklist) (hidden)
APPENDIX A CLAUSE BY CLAUSE TABLE FOR DfT TARGETED COMPLIANCE SPREADSHEET (EVERSHOLT CLASS 321)
#REF!
#REF!
#REF!
RVAR (1998) Requirement |  | PRM TSI (2008) Requirement |  | WRL Review Demonstrator | LRR Review Demonstrator | DfT Targeted Compliance |  |  |  | WRL Submission (Class 321 Renatus) |  |  |  | Ricardo Rail Response
Clause No. | Clause Requirement (No. of applicable clauses = 184) | Clause No. | Clause Requirement | MW Comments Issue A 27/07/2012 ME Reviewed 20/09/2012 | P Butler's Comments | RVAR | PRM | Comments | Expectation | Reference Document | Section of Ref Doc | WRL Engineer | WRL Comment (No. of clauses completed by WRL = 175) | Ricardo Engineer | Ricardo Response / Comment (No. of clauses compliant = 0) | Compliant (Y/N) | PRM 2014 Cross Check
Doors |  |  | Doors
4(1) | Each passenger doorway in the side of a regulated rail vehicle shall be indicated clearly by doors (excluding any window in or control device on the doors) rendered to contrast with the exterior of the vehicle to each side of that doorway. | 4.2.2.4.2.1 para 3 | External doors shall be painted or marked on the outside in a way that gives a contrast to the rest of the vehicle body-side. | Class 321 Demonstrator Livery will be compliant. The vehicle livery will be dark metallic grey and the doors will be vinyled light blue (RAL RDS 260 80 15) which will provide the required contrast. See PRM-001, PRM-002, PRM-003 and PRM-004 for reference. | Agreed in principle. It is agreed that the colour of the doors provide an adequate level of contrast with the bodyside colour based on drawings PRM-001, PRM-002, PRM-003 and PRM-004. Closed PAB (9/4/13) | Y | Y | Ensure livery is compliant | Compliance expected | [005] [274] [275] [276] [277] [732] | 16.8 Whole Whole Whole Whole Whole | KU | The colour of external doors contrast with the rest of the vehicle bodyside as shown in the Schedule of Finishes [005] and the Exterior Livery Drawings [274] (DTC), [275] (PMS), [276] (ATS) and [277] (DTS). See [732] contrast calulations for PRM | NDC 15/03/2016 | Considered compliant | Compliant | Checked with 2014 PRM TSI. Same as 4.2.2.3.2 (3).
4(2) | Each passenger doorway in the side of a regulated rail vehicle shall be fitted with an audible warning device which shall emit warning sounds in accordance with paragraph (3) inside and outside the vehicle in the proximity of each control device for that doorway or, if there is no such control device, adjacent to that doorway. | 4.2.2.4.2.1 para 10 | The sound source for door warnings shall be located in the area local to the control device or, if there is no such control device, adjacent to the doorway. | The sounder is not currently included within the scope of WRL Technical Proposal TP-13043-001. However, it is intended that the Class 320 EAO push button and sounder installation design would be applied to the Class 321. This system is understood to be compliant. There will be internal and external door sounders on all external doors (excluding cab doors). The door sounders will provide two tones; one that will indicate when the doors have been enabled for opening, and one for when the doors are closing. The "doors enabled" tone will sound for 5 seconds (See PRM-014 sections 2.3 and 2.4). As the door sounders will use the existing door control circuitry, the "doors closing" tone will sound for 3 seconds as per the original circuit. See highlighted parts of PRM-023. Note: PRM-023 is a pre-existing drawing but the same circuit will be used. The schematic will be re-issued as a current drawing. | Open - who is responsible for compliance on this issue? [WRL: we will be fitting the same system that was used on Class 320.] Agreed in principle. The description and drawing is considered to be compliant with the requirements. Closed PAB (9/5/13) | N | N |  | Compliance expected | [272] [273] [638] | c | KU | The door controls and sounders are contained in the same module as shown in the External Door Sounders and Push Buttons Drawings [272] (Installation) and [273] (Assembly). Installation as per [638]. | NDC 15/03/2016 | Considered compliant | Compliant | Checked with 2014 PRM TSI. Same as 4.2.2.3.2 (3).
4(3) | The audible warning device shall:-
4 (3) (a) | (a) emit a distinct sound for a period of not less than 3 seconds commencing when the door becomes openable by a passenger; | 4.2.2.4.2.1 paras 7 & 8 | When a door is enabled for opening a signal shall be given that is clearly audible to persons inside and outside the train. This alert signal shall sound for a minimum of five seconds unless the door is operated, in which case it may cease after 3 seconds. This requirement is not applicable for external audible signals on high speed Class 1 and Class 2 trains. When a door is automatically or remotely opened by the driver or other member of the traincrew, the alert signal shall sound for a minimum 3 seconds from the moment that the door starts to open. | The sounder is not currently included within the scope of WRL Technical Proposal TP-13043-001. However, it is intended that the Class 320 EAO push button and sounder installation design would be applied to the Class 321. This system is understood to be compliant. The Class 321 original door sounders do not have a "doors released" tone and are being replaced by sounders with a "doors released" tone. These sounders will be installed both internally and externally on all doors. Both sounders will produce the same tone when the doors are enabled for opening. The "doors enabled" tone will sound for 5 seconds. See PRM-014 sections 2.3 and 2.4. | Open - who is responsible for compliance on this issue? [WRL: we will be fitting the same system that was used on Class 320.] Agreed in principle. The description and drawing is considered to be compliant with the requirements. Closed PAB (9/5/13) | N | N | No door enable sounder fitted. | Compliance expected | [S56] [706] [086] | Page 39-40 Whole 17 | KU | The door sounders (MTSM 56 units from EAO) can be set to play in any sequence at different volumes, durations and intervals.The frequency range is from 500Hz - 3000Hz and the units are compliant to EN 61000-6-2, EN 61000-6-3, EN 50121-3-2 and TSI/PRM [S56]. [706] is the Door Audible Warning dB Level Type Test. [086] is the Door Full Sequence Test. | NDC 15/03/2016 | Considered compliant | Compliant | Checked with 2014 PRM TSI. Same as 4.2.2.3.2 (3).
4 (3) (b) | (b) if the door is operated by a member of the operator's staff, emit a different distinct sound commencing not less than 3 seconds before the door starts to close. | 4.2.2.4.2.1 para 9 | When a door that is automatically or remotely closed, is about to operate, an audible alarm shall be given to persons inside and outside the train. The alarm shall sound for a minimum of 2 seconds before the door starts to close and shall be different in tone to that used when the door is released. The alarm shall continue to sound while the door is closing. | N/A | Agreed - not applicable for this scope. | Y | Y |  | Compliance accepted | [S56] [706] [086] | Page 39-40 Whole 18 | KU | The door sounders (MTSM 56 units from EAO) can be set to play in any sequence at different volumes, durations and intervals.The frequency range is from 500Hz - 3000Hz and the units are compliant to EN 61000-6-2, EN 61000-6-3, EN 50121-3-2 and TSI/PRM [S56]. [706] is the Door Audible Warning dB Level Type Test. [086] is the Door Full Sequence Test. | NDC 15/03/2016 | Considered compliant | Compliant | Checked with 2014 PRM TSI. Same as 4.2.2.3.2 (3).
4(4) | In this regulation "sound" includes the spoken word. | 4.2.2.4.2.1 | Passenger door audible warnings - Door enabled for opening • Characteristic - A slow pulse multi tone ( 0-2 pulses per second) of 2 combined tones • Frequencies - 3000Hz+/-500Hz - and: - 1750Hz +/-500Hz • Sound Pressure level 70 dB LAeq,T +/-2 measured on the centre point of the vestibule at a height of 1.5m above the floor level. (T = total duration of the sound event) Passenger door audible warnings - Door close warning • Characteristic - A fast pulsed tone ( 6-10 pulses per second) • Frequency - 1900Hz +/-500Hz • Sound Pressure level 70 dB LAeq,T +/-2 measured outside the vehicle, 1.5m away from the bodyside door centerline at 1.5m above the platform level. Internal measurement as open alarm. (T = total duration of the sound event) | The sounder is not currently included within the scope of WRL Technical Proposal TP-13043-001. However, it is intended that the Class 320 EAO push button and sounder installation design would be applied to the Class 321. This system is understood to be compliant. The "door enabled for opening" tone is a continuous 5 second tone with a frequency of 1500Hz. The "doors closing tone" is a 1900Hz pulsed tone (consisting of a sequence of 50ms tones and 50ms pauses repeated for 3 seconds). See PRM-014 sections 2.3 and 2.4. The same unit has been used on Class 320s. The "door enabled for opening" tone is a continuous tone. (The 2008/164/EC section 4.2.2.4.2.1 states that the tone can be slow pulsed or continuous) The tone consists of two tones; one with a frequency of 3000Hz and one with 1750Hz. The sound level for each tone is 70db LAeq,T±2 measured on the centre point of the vestibule at a height of 1.5 m above the floor level. Please see PRM-030 and PRM-031 for reference | Open - who is responsible for compliance on this issue? [WRL: we will be fitting the same system that was used on Class 320.] Agreed in principle. The frequencies of the two audible warnings are compliant with the requirements. Closed PAB (9/5/13) | Noted | N | No door enable sounder fitted Door close sounder non-compliant, although complies to GO/OTS300. | Compliance expected | [S56] [706] [NOJ] | Page 39-40 6.8 | KU | The requirements of the 2014 PRM TSI varies to that of the 2008 PRM TSI, see Appendix G in the 2014 PRM TSI for the current requirements. The door sounders (MTSM 56 units from EAO) can be set to play in any sequence at different volumes, durations and intervals.The frequency range is from 500Hz - 3000Hz and the units are compliant to EN 61000-6-2, EN 61000-6-3, EN 50121-3-2 and TSI/PRM [S56]. | NDC 15/03/2016 | Ref [NOJ], 706 & 086 confirms that the MTSM 56 units have been developed in accordance with PRM TSI 2008/164/EG. | Compliant | Checked with 2014 PRM TSI - Appendix G
N/A | No equivalent requirement | 4.2.2.4.2.1 para 1 | External passenger access, automatic and semi-automatic, doors shall incorporate devices that detect if they close on a passenger where a passenger is detected the doors shall automatically stop and remain free for a limited period of time. | N/A | Agreed - not applicable for this scope. | N/A | N | There is no obstacle detection on the external passenger doors. Door forces are low due to sliding door design. No known history of PRM injury. | Non-compliance accepted | [199] |  | KU | This clause has been removed from 2014 PRM TSI for exterior doors. As agreed via the DfT Targeted Compliance Matrix for Eversholt Class 321 [199], there is no obstacle detection on the external passenger doors. Door forces are low due to sliding door design and there is no known history of PRM injury. The DfT expectations are that although compliance is not achieved for this 2008 PRM clause, it is accepted. | NDC 15/03/2016 | Given that obstacle detection in the external doors is not fitted the 2014 prm tsi is complied with.. | Compliant | Checked with 2014 PRM TSI. This clause has been removed from 2014 PRM TSI for exterior doors.
N/A | No equivalent requirement | 4.2.2.4.2.1 para 2 | All exterior passenger doorways shall have a minimum clear useable width of 800mm when open. | N/A | Agreed - not applicable for this scope. | N/A | Y | Minimum width of 1000 mm? | Compliance accepted | [PRM-104] |  | KU | [PRM-104] DOOR OPENING shows this to be 1202mm | NDC 15/03/2016 | ref PRM-104 confirms that the door opening is designed as 1202mmm, therefore compliant. | Compliant | Checked with 2014 PRM TSI. Same as 4.2.2.3.2.(1).
Door Controls |  | Door Controls
5(1) | No control device to enable a passenger to open or close a power-operated door other than a device to which paragraph (3) below applies, shall be fitted to a regulated rail vehicle unless:
5 (1) (a) | (a) the centre of the control device is not less than 700mm and not more than 1200mm vertically above an imaginary horizontal line extended from the door sill of the relevant doorway; | 4.2.2.4.2.1 last para | The centre of exterior door controls, operable from the platform, shall be not less than 800 mm and not more than 1200 mm measured vertically above platforms, for all platforms at which the train will stop. The centre of internal door controls for the exterior door shall be not less than 800mm and not more than 1200mm measured vertically above the vehicle floor level. | The door controls shall be positioned within the defined height range The centre button of the internal door controls panel will be 948mm above floor level. Please see PRM-013 for reference. The height range of the external door controls from the platform will vary from 1031mm to 1377mm along the intended route, with the average height being 1269.6mm. Please see PRM-033 for reference. | The vertical positioning of the internal door controls is compliant. The height range of the external door controls above the platform on the intended routes is not compliant but has been accepted by DfT as such. Closed PAB (9/5/13) | Y | Y | External is 930mm | Compliance accepted | [229] [PRM-110] [638] |  | KU | Exterior Buttons for Bodyside Doors [229] is read across from the Demonstrator and shows that the height of the exterior door controls do not meet the PRM TSI requirements for the majority of stations on the intended route. The position of the door open button has changed slightly for Renatus such that the Centre of button to platform distance is as follows with the demonstrator value in brackets: Max height (low platform): 1416mm (1377mm) Min height (high platform): 1070mm (1031mm) Avg height (Avg platform): 1309mm (1270mm) This is based on the height of the button being 1074mm above the door threshold step [PRM-110]. Measurements for Renatus taken to centre of button not sounder /button panel hence the difference. [199] DfT targetted compliance matrix non-compliance accepted (note the matrix apears to confuse internal and ext button height - the latter clearly varies with platform height). | NDC 15/03/2016 | The reference documents [229] [PRM-110] & [638 ] demonstrate that the average height of the exterior door control is 1270mm above the prevailing platform surface. The actual height will vary in the UK due to historical disparities in platform construction height. This is only a marginal non compliance or partial compliance. Considered partially compliant without need for any change. | Partial Compliance | Checked with 2014 PRM TSI. Refer to Cl 4.2.2.3.2 (15) no change.
[6 empty] | N | N | Internal Open is 1247mm Internal Close is 1361mm | Non-compliance accepted | [226] [228] [278] [279] [638] [PRM-112] |  | KU | Interior Buttons for Bodyside Doors The vertical positioning of the internal buttons for the bodyside doors are not changing as per the SRS [007] and the centre button is 948mm above floor level [PRM-112]. Compliant. The 2014 PRM varies from the 2008 PRM for the centre of the internal door controls: 4.2.2.3.3 The centre of internal door opening control for the exterior door shall be not less than 800 mm and not more than 1100 mm measured vertically above the vehicle floor level. Compliant. | NDC 15/03/2016 | The reference documentation confirms that the interior door control buttons meet the parameter requirements of the PRM TSI - considered complliant | Compliant | Checked with 2014 PRM TSI. Refer to Cl 4.2.2.3.2 (15) noting that for interior buttons the height range is now 800mm to 1100m
5 (1) (b) | (b) the control device is operable by the palm of the hand exerting a force not exceeding 15 newtons; | 4.2.2.4.2.2 1st para | If pushbuttons are provided for operation of doors then each pushbutton shall have visual indication, on or around the push button, when enabled and shall be operable by a force not greater than 15 Newtons. | N/A | Agreed - not applicable for this scope. | Y | Y | 9-11 Newtons | Compliance accepted | [966] [S56] | Whole Page 40 | KU | Exterior The exterior bodyside door push buttons are EAO Series 56 push buttons as shown in [966]. The push buttons have LED lights surrounding the button [S56]. The push buttons have an actuation force of between 6-12N [S56]. | NDC 15/03/2016 | The referenced documentation confirm the requirement parameters of the PRM TSI - considered compliant | Compliant | Checked with 2014 PRM TSI
5 (1) (c) | (c) the control device or its immediate surround is illuminated continuously whenever it is operable; |  |  | N/A | Agreed - not applicable for this scope. | Y | Y | Illuminated buttons | Compliance accepted | [546] [547] [S56] | Whole Page 40 | KU | Interior The interior bodyside door push buttons are EAO Series 56 push buttons as shown in [546] & [547]. The push buttons have an actuation force of between 6-12N [S56]. | NDC 15/03/2016 | The referenced documentation confirm the requirement parameters of the PRM TSI - considered compliant | Compliant | Checked with 2014 PRM TSI
5 (1) (d) | (d) the control device contrasts with the surface on which it is mounted; and | 4.2.2.4.1 2nd para | Door controls, whether manual or pushbuttons, shall contrast with the surface on which they are mounted. | N/A | Agreed - not applicable for this scope. | Y | Y | Contrasting | Compliance accepted | [005] [274] [275] [276] [277] [732] | 1.3 and 1.4 Whole Whole Whole Whole Whole | KU | The colour of external and internal door controls contrast with the surface on which they are mounted as shown in the Schedule of Finishes [005] and the Exterior Livery Drawings [274] (DTC), [275] (PMS), [276] (ATS) and [277] (DTS). See [732] contrast calulations for PRM. | NDC 15/03/2016 | The referenced documentation confirm the requirement parameters of the PRM TSI - considered compliant | Compliant | Checked with 2014 PRM TSI - refer to 4.2.2.3.1. (3), no change
5 (1) (e) | (e) the control device is identifiable by touch. | 4.2.2.4.2.2 2nd para | Such pushbuttons shall be identifiable by touch (for example:- tactile markings) and shall indicate the functionality. | N/A | Agreed - not applicable for this scope. | Y | Y | Tactile | Compliance accepted | [966] [546] [547] | Whole Whole Whole | KU | External push buttons have a raised aluminium lens anodised to yellow with raised black arrows as shown in [966]. Internal push buttons have a raised arrowed surface as shown in [546] & [547]. | NDC 15/03/2016 | The referenced documentation confirm the requirement parameters of the PRM TSI - considered compliant | Compliant | Checked with 2014 PRM TSI
5(2) | When power-operated doors are closed by a member of the operator's staff, the illumination of each such control device shall cease not less than 3 seconds before the doors start to close. | 4.2.2.4.2.2 1st para | If the door closure is remotely activated by traincrew, the visual indication shall cease not less than 2 seconds before the door starts to close. | Illumination ceases at start of door closure | Agreed - not applicable. | N | N | Illumination ceases at start of door closure | Non-compliance accepted | [966] |  | KU | The exterior push buttons and sounders will be the same as for the Demonstrator. Therefore the current non-compliance remains. The DfT expectations are that although compliance is not achieved for this clause, it is accepted. Current operation already accepted prior to assessment. | NDC 15/03/2016 | The exterior push buttons and sounders will be the same as for the Demonstrator. Therefore the current non-compliance remains. The DfT expectations are that although compliance is not achieved for this clause, it is accepted. Current operation already accepted prior to assessment. | Non Compliant | Checked with 2014 PRM TSI - This is clause 4.2.2.3.2 (9) in 2014 PRM TSI. External door controls
[9 empty] | Non-compliance accepted | [546] [547] [S56] [NOJ] |  | KU | The interior bodyside door push buttons are EAO Series 56 push buttons as shown in [546] & [547]. See catalogue [S56]. The interior push buttons and sounders have been modified and fully comply [NOJ]. | NDC 15/03/2016 | The referenced documentation confirm the requirement parameters of the PRM TSI - considered compliant | Compliant | Checked with 2014 PRM TSI - This is clause 4.2.2.3.2 (9) in 2014 PRM TSI. External door controls
5(3) | Subject to paragraph (4) below, no control device which opens a door automatically as a passenger approaches that door shall be fitted to a regulated rail vehicle unless:
5 (3) (a) | (a) the door starts to open before any part of a passenger reaches a distance of less than 500 mm, measured horizontally, from the vertical centre line of the door surface; | N/A | No equivalent requirement. | N/A | Agreed - not applicable. | N/A | N/A |  | N/A |  |  | KU | Clause not found in 2014 PRM TSI. Automatically opening doors are not fitted so this clause is considered not applicable. | NDC 15/03/2016 | Considered not applicable | Not Applicable | Checked with 2014 PRM TSI - no equivalent
5 (3) (b) | (b) the door, once opened, remains open for a period of not less than 5 seconds before it closes; and | N/A | No equivalent requirement. | N/A | Agreed - not applicable. | N/A | N/A |  | N/A |  |  | KU | Clause not found in 2014 PRM TSI. Automatically opening doors are not fitted so this clause is considered not applicable. | NDC 15/03/2016 | Considered not applicable | Not Applicable | Checked with 2014 PRM TSI - no equivalent
5 (3) (c) | (c) if, after the door starts to close, the edge of the door comes in to contact with any part of a passenger the door opens again. | N/A | No equivalent requirement. | N/A | Agreed - not applicable. | N/A | N/A |  | N/A |  |  | KU | Clause not found in 2014 PRM TSI. Automatically opening doors are not fitted so this clause is considered not applicable. | NDC 15/03/2016 | Considered not applicable | Not Applicable | Checked with 2014 PRM TSI - no equivalent
5(4) | If a control device, to which paragraph (3) above applies, incorporates a photocell device positioned above the door, the requirement imposed by paragraph (3)(a) above will be complied with if the distance from the vertical centre line of the door is measured horizontally from any single point on that line not more than 300 millimetres above the floor. | N/A | No equivalent requirement. | N/A | Agreed - not applicable. | N/A | N/A |  | N/A |  |  | KU | Clause not found in 2014 PRM TSI. Automatically opening doors are not fitted so this clause is considered not applicable. | NDC 15/03/2016 | Considered not applicable | Not Applicable | Checked with 2014 PRM TSI - no equivalent
N/A | No equivalent requirement | 4.2.2.4.1 1st para | To latch or unlatch a manually operated door, for use by the public, the control device shall be operable by the palm of the hand exerting a force not exceeding 20 Newtons. | N/A | Agreed - not applicable for this scope. | N/A | Y | 13-17 Newton | Compliance accepted | [005] [P293] [P600] | 12.1 Whole | KU | The first class interior sliding door is an electro-pneumatic door with push button controls and no manual latches. Therefore this clause is considered not applicable to these doors. The hinges and handles of the inter vehicle gangway doors are only being refurbished from an aesthic point of view (the handle will be powder coated as speciified in the SOF [005]) and will maintain the same compliance as before. A replacement door handle/lock unit (supplied by Pickersgill Kaye) K3358-000-A [P600] is installed for the standard toilet. Design the same as accepted on the Demonstrator. Pickersgill Kaye force test report [P293] shows the forces for operating the dead bolt mechanism. The UAT will have a sliding door operated by push button controls with no manual latches. Therefore this clause is considered not applicable to these doors. | NDC 15/03/2016 | AS there are no manually operated doors fitted this clause is not applicable. | Not Applicable | Refer to Cl 4.2.2.3.1.(2) no change.
N/A | No equivalent requirement | 4.2.2.4.1 4th para | If both open and closed pushbuttons are fitted one above the other, the top button shall always be the open control. | The open button shall be positioned as the top button | Agreed - not applicable for this scope. | N/A | N | Open is at the bottom (exterior) | Non-compliance accepted | [272] |  | KU | Exterior pushbuttons Not applicable - only a door open button [272]. | NDC 15/03/2016 | Agreed as not applicable | Not Applicable | Checked with 2014 PRM TSI. Refer to Cl 4.2.2.3.1 (5) no change.
[7 empty] | N | Open is at the bottom (interior) | Non-compliance accepted | [278] [279] | Whole Whole | KU | Interior pushbuttons Interior push buttons for bodyside doors are compliant to this clause as shown in Drawings [278] and [279] with the open button above the closed button. | NDC 15/03/2016 | The Interior push buttons for bodyside doors are compliant to this clause as shown in Drawings [278] and [279] with the open button above the closed button. | Compliant | Checked with 2014 PRM TSI. Refer to Cl 4.2.2.3.1 (5) no change.
Steps |  | Steps
6(1) | Steps for use by passengers at any external doorway of a regulated rail vehicle shall comply with the following requirements:
6 (1) (a) | (a) the surface of each tread shall be covered in slip-resistant material; | 4.2.2.12.2 1st para | All steps for access and egress shall be slip resistant… | N/A | Agreed - not applicable for this scope. | N | N | There is no stepboard or step fitted at the doorway, and no space to fit a slip resistant surface. | Non-compliance accepted | [556] |  | KU | Slip resistant threshold strip fitted at all bodyside doorways [556]. | NDC 17/03/2016 | The door threshold is in effect the step into the vehicle and because a slip resitant strip is fitted, it is considered that the essential requirement of this clause is met. | Compliant | Checked with 2014 PRM TSI. Refer to Cl 4.2.2.11.2. (1) no change.
6 (1) (b) | (b) across the front edge of each tread there shall be a band of colour which shall be not less than 45mm and not more than 50mm deep and shall contrast with the remainder of the tread; | 4.2.2.12.2 2nd para | (Internal Steps) The first and the last step shall be indicated by a contrasting band with a depth of 45mm to 50mm extending the full width of the steps on both the front and the top surfaces of the step nosing. | N/A | Agreed - not applicable. | N/A | N/A | Only one step at doorway | N/A | [732] |  | KU | No internal step. Threshold step indicated by “Safety Walk Anti Slip” tape yellow 3M self adhesive tape 51mm wide extending the full width of the step [556]. Contrast as stated in [732]. | NDC 17/03/2016 | The door threshold is in effect the step into the vehicle and because a slip resitant strip is fitted, it is considered that the essential requirement of this clause is met. | Compliant | Checked with 2014 PRM TSI. Refer to Cl 4.2.2.11.2. (4) no change.
6 (1) (c) | (c) the rear of each step shall be closed by a vertical riser fixed to the rear of the tread and the front edge of the tread above or of the floor of the vehicle; | N/A | No equivalent requirement. | N/A | Agreed - not applicable. | N/A | N/A | No step therefore no riser (see reg 7) | N/A |  |  | KU | Clause not found in 2014 PRM TSI. As this requirement is from RVAR (which is no longer applicable) but is not in the PRM TSI, this clause is considered not applicable. | NDC 17/03/2016 | As there are no actual steps there are no risers, therefore this clause is not applicable. | Not applicable | Checked with 2014 PRM TSI
6 (1) (d) | (d) each step shall be illuminated by a light placed within or immediately adjacent to the step; | 4.2.2.5 | Vehicle access steps shall be illuminated to a minimum of 75 Lux, measured across 80% of the width of the step by a light placed within or immediately adjacent to it. | Email from John Bengough to Nick Swift on 25.07.2012 clarifies that dedicated step/threshold lighting is no longer mandated. Master Version of this spread sheet to be updated on the DfT website. WRL to consider a more cost effective solution to the Class 320 design which will provide a reasonably practicable level of illumination. A steplight has been installed on each external doorway on the left hand bodyside trim. The steplight is located 206mm from floor level. Please see PRM-034 for letter from the DfT stating that some non-compliance will be acceptable in terms of steplighting. | Agreed in principle. The step lighting provided is not mandated by the DFT (ref letter PRM-034) and thus the non-compliant design is accepted. Closed PAB (9/5/13) | N | N |  | Compliance accepted | [472] | 9.3.1 | KU | Testing as detailed in [472] will demonstrate compliance to EN13272. Clause 9.3.1 includes checking for Eav ≥ 75 Lux at the threshold of each bi-parting door with the doors enabled. | NDC 08/04/2016 | Given that for the demonstrator vehicle the Dft accepted to de mandate the step threshold lighting requirement, in favour of a practical level of illuminance, then document reference [472] demonstrates that more than the expected requirement will be achieved and is thus considered compliant. | Compliant | Checked with 2014 PRM TSI. Now 4.2.1.9. Lighting now to meet EN13272
6 (1) (e) | (e) each step shall be not more than 200mm high measured vertically from the surface of the tread to an imaginary line extended horizontally from the surface of the next tread or floor of the vehicle and not less than 300mm deep measured from the front of the tread to its rear; and | 4.2.2.12.2 paras 2 - 4 | Internal steps for external access shall have a maximum height of 200mm and a minimum depth of 240mm (going) between the vertical edges of the step. The rising height of each step shall be equal. The first and the last step shall be indicated by a contrasting band with a depth of 45mm to 50mm extending the full width of the steps on both the front and the top surfaces of the step nosing. The height of each step may be increased to a maximum of 230mm if it can be demonstrated that this achieves a reduction of one in the total number of steps required. (For example, if a vertical distance of 460mm is to be traversed, it can be demonstrated that using steps of up to 230mm reduces the number of steps required from 3 to 2.) An external access step, fixed or moveable, shall have a maximum height of 230 mm between steps and a minimum depth of 150 mm. If a step board is fitted and it is an extension of a door sill outside the vehicle, and there is no change in level between the step board and the floor of the vehicle, this shall not be considered to be a step for the purposes of this specification. A minimal drop in level, with a maximum of 60 mm, between the floor surface of the vestibule and that of the exterior of the vehicle, used to guide and seal the door is also permissible and shall not be considered as a step. | N/A | Agreed - not applicable. | N/A | N/A | No separate step. Level access | N/A | [732] |  | KU | No internal steps. Level access. Therefore this clause is considered not applicable. There is no internal step, but the threshold step contrast is given. Contrast as stated in [732]. | NDC 08/04/2016 | Even though there are no steps fitted the requisite threshold contrast is provided for. Considered compliant in this respect. | Compliant | Checked with 2014 PRM TSI. Refer to Cl 4.2.2.11.2. (2)-(7) no major change.
6 (1) (f) | (f) the surface of each tread shall be not less than 455mm wide. | 4.2.2.12.2 para 1 | All steps for access and egress shall ….. have an effective clear width as large as the doorway width. | N/A | Agreed - not applicable. | N/A | N/A | No separate step. Level access | N/A | [539] |  | KU | No internal step. Threshold step extending the full width of the step [556], [539] & [540]. | NDC 08/04/2016 | As no internal steps are fitted it is agreed that this clause is not applicable. | Not applicable | Checked with 2014 PRM TSI. Refer to Cl 4.2.2.11.2. (1) no change.
6(2) | Paragraph (1)(e) and (f) do not apply if there is not more than one step outside an external doorway. | 4.2.2.12.2 para 4 | If a step board is fitted and it is an extension of a door sill outside the vehicle, and there is no change in level between the step board and the floor of the vehicle, this shall not be considered to be a step for the purposes of this specification. A minimal drop in level, with a maximum of 60 mm, between the floor surface of the vestibule and that of the exterior of the vehicle, used to guide and seal the door is also permissible and shall not be considered as a step. | N/A | Agreed - not applicable. | N/A | Y | No separate step. Level access | N/A |  |  | KU | No internal steps. Level access. Therefore this clause is considered not applicable. | NDC 08/04/2016 | As no internal steps are fitted it is agreed that this clause is not applicable. | Not applicable | Checked with 2014 PRM TSI. Refer to Cl 4.2.2.11.2. (2)-(7) no major change.
6(3) | Subject to paragraph (4), inside a regulated rail vehicle there shall be no step between an external passenger doorway and that part of the passenger saloon to one side of that doorway for as far as and including either the vestibule of the next external passenger doorway on the same side of that vehicle if there is no other such doorway. | N/A | No equivalent requirement. | N/A | Agreed - not applicable. | Y | N/A | No internal steps | N/A |  |  | KU | No internal steps. Level access. Therefore this clause is considered not applicable. | NDC 08/04/2016 | As no internal steps are fitted it is agreed that this clause is not applicable. | Not applicable | Checked with 2014 PRM TSI No equivalent requirement.
6(4) | Paragraph (3) shall not apply to stairs leading to any upper passenger saloon of a regulated rail vehicle. | N/A | No equivalent requirement. | N/A | Agreed - not applicable. | N/A | N/A | No upper saloon | N/A |  |  | KU | No internal steps. Level access. Therefore this clause is considered not applicable. | NDC 08/04/2016 | As no internal steps are fitted it is agreed that this clause is not applicable. | Not applicable | Checked with 2014 PRM TSI No equivalent requirement.
N/A | No equivalent requirement | 4.2.2.9 para 1 | Internal steps (other than those for external access) shall have a maximum height of 200mm and a minimum depth of 280 mm, measured at the central axis of the stairs. The first and the last step shall be indicated by a contrasting band with a depth of 45mm to 50mm extending the full width of the steps on both the front and the top surfaces of the step nosing. For double deck trains it is permitted to reduce this value to 270mm for the stairs accessing the upper deck. | N/A | Agreed - not applicable. | N/A | N/A | No internal steps | N/A | [732] |  | KU | No internal steps. Level access. Therefore this clause is considered not applicable. PRM2014 - Compliance with the requirements of point 4.2.2.8 is not mandatory at renewal or upgrade, with the exception that a contrasting warning band on step nosings shall be provided when tread surface materials are renewed or upgraded. | NDC 08/04/2016 | As no internal steps are fitted it is agreed that this clause is not applicable. | Not applicable | Checked with 2014 PRM TSI. Refer to Cl 4.2.2.8. (1) no change.
N/A | No equivalent requirement | 4.2.2.12.1 (as amended by GB specific case in 7.4.1.3.2) | 7.4.1.3.2 Specific case for Rolling Stock operating in Great Britain “P” As g is a negative value the first step as defined in clause 4.2.2.12.1 will need to be removed when operating on GB lines. Under these circumstances the first useable step on GB lines GB shall comply with the following table: δh mm δv+ mm δv- mm on a straight level track 200 230 160 on a track with a curve radius of 300m, 200 230 160 standard case on a track with a curve radius of 300m, 255 230 160 Eurostar case | N/A | Agreed - not applicable for this scope. | N/A | ? | Stepping distances dependent upon platform positions | Non-compliance accepted |  |  | KU | Stepping distances dependent upon platform positions. The DfT expectations are that although compliance is not achieved for this clause, it is accepted. | NDC 08/04/2016 | Given the DFT position and wabtecs from a point of view of this clause being out of scope for consideration, because to answer in a definitive way would require a huge kinematic study on a national route/infrastructure basis, this clause is considered as Not Assessed, but is accepted at this state. |  | Checked with 2014 PRM TSI Clause 4.3.1, 7.3.2.6 Table 25 refers
N/A | No equivalent requirement | 4.2.2.12.2 para 5 | Access to the vestibule of the vehicle shall be achieved with a maximum of 4 steps of which one may be external. | N/A | Agreed - not applicable. | N/A | Y | No steps therefore less than 4 | N/A |  |  | KU | No internal steps. Level access. Therefore this clause is considered not applicable. | NDC 08/04/2016 | As no internal steps are fitted it is agreed that this clause is not applicable. | Not applicable | Checked with 2014 PRM TSI. Refer to Cl 4.2.2.11.2. (7) no change.
Floors |  | Floors
7 | The floors of areas used by passengers in a regulated rail vehicle shall comply with the following requirements:
7(a) | (a) all floors shall be slip-resistant; | N/A | No equivalent requirement. | N/A The new lino flooring will be slip resistant. The new carpet flooring in the suburban vestibules and in the first class area are also slip resistant Refer to PRM-024 for evidence of slip resistant properties of lino floor. | Agreed - not applicable for this scope. Evidence PRM -024 demonstrates that the rubber flooring is non-slip. Closed PAB (9/5/13) | Y | N/A | Lino is slip resistant | Compliance accepted | [N931] [L06] | 8.0 Page 1 Whole | KU | Floor slip resistance: Clause 4.2.1.4 of 2014 PRM TSI states: All floor coverings, ground surfaces and stair tread surfaces shall be slip resistant. This is applicable to Infrastructure Subsystem (not rolling stock). However, the floor covering used is Noraplan Grip 931, which is a slip resistant Nitrile rubber based floor covering. It has been tested to DIN 51 130 and has a slip resistance rating of R9 - R10 [N931] & [L06]. | NDC 08/04/2016 | Even though slip resitant floor covering is not mandated, the project has determined to fit Noraplan Grip 931, which is a slip resistant Nitrile rubber based floor covering. This is good practice and is considered to be shown as compliant. | Compliant | Checked with 2014 PRM TSI. No general slip resistance apart from steps and ramps
7(b) | (b) the floor of a vestibule adjoining a doorway in the side of a vehicle shall contrast with the adjacent floor in the passenger saloon of that vehicle; | 4.2.2.4.2.1 para 6 | From the inside of the vehicle the position of external doorways shall clearly be marked by use of contrast on the flooring adjacent to the doorway, as compared with the rest of the flooring of the vehicle. | Compliance will be achieved. WRL have asked ADPL to assess the contrast between the two chosen colours. The lino flooring in the vehicle saloons (except the First class area) will have a base colour of RAL 7047 telegrey 4 (LRV=57). The first class saloon area flooring will have 4710 Coral classic with grey flecks (LRV <10). The vestibule flooring will be RAL 7046 Telegrey 2 (LRV=23) in the metro vehicles (DTS and ATS), and blue/black Coral duo coir flooring (LRV<10) in the suburban vehicles (DTC and PMS). This will provide the required contrast. See PRM-018 and PRM-019 section 12. | Agreed in principle. The provided evidence demonstrates an acceptable level of contrast between the saloon and vestibule floor coverings and thus is considered to be compliant. Closed PAB (9/4/13) | N | N | Insufficient contrast in vestibule floor colour | Compliance expected | [005] [732] |  | KU | The vestibule flooring adjacent to the bodyside doorways contrasts witht the rest of the saloon flooring as shown in the SoF [005] and [732]. PRM2014 - Compliance with requirements to define the interior position of external doorways by contrast at floor level is only mandatory when the floor covering is renewed or upgraded. | NDC 08/04/2016 | Documents ref[005] and [732] demonstrate that the contrast requirements are met.- considered compliant | Compliant | Checked with 2014 PRM TSI - refer to 4.2.2.3.2. (6)
7(c) | (c) the floor across the width of the doorway between the jambs shall be marked by a strip which shall contrast with adjoining floor surface, run parallel to the edge of the door sill, be not less than 50 millimetres broad measured from the edge nearer that door sill to the edge further from it and be not more than 100 millimetres from that door sill measured from the edge of that door sill to the edge of the strip further from that door sill. | N/A | No equivalent requirement. | Same approach will be taken as that implemented on the Class 320s which is understood to be compliant. Discussion with Paul Butler on 22/03/13 and it was agreed that contrast has to be visible inside with doors closed - Design options being discussed-potential use of adhesive yellow strip. Refer to PRM-025 & PRM-026 for evidence of contrast strip | Agreed in principle. The 51mm wide, yellow coloured threshold strip at each doorway is considered to be compliant. Closed PAB (9/5/13) | N | N/A | No coloured strip across external doorway. Stainless steel is not an adequate contrast | Compliance expected |  |  | KU | Clause not found in 2014 PRM TSI. As this requirement is from RVAR (which is no longer applicable) and is not in the PRM TSI, this clause is considered not applicable. | NDC 08/04/2016 | Considered not applicable as no requirement exists in the PRM TSI. | Not applicable | Checked with 2014 PRM TSI
Seats |  | Seats
8(1) | Not less than 10% of the seats in a regulated rail vehicle or 8 seats (whichever is the lesser number) shall be designated by signs complying with paragraph (6) as priority seats for the use of disabled persons. | 4.2.2.2.2.1 para 1 | Not less than 10 percent of the seats by fixed trainset or individual vehicle, and by class shall be designated as priority seats for the use of PRM. | WRL design will comply - ERG will review this as Design Submission 3B. ERG raised the possibility that the ATS may be removed from the consist in the future and cannot therefore be considered as providing more than its share of priority seats to meet the overall 10% across the unit. For a total of 268 seats in the unit, there are 37 priority seats, giving a percentage of over 13%. There are also at least 8 priority seats in each vehicle, with the lowest percentage of priority seats in the PMS vehicle (11%) Please see PRM-005 for reference The DTC vehicle has lost 2 priority seats (from 8 to 6) but as there are 50 seats in the vehicle, they still maintain 12%, which is compliant. Please see marked up PRM-005 for reference. | Agreed in principle. The number of priority seats is compliant both across the unit and within each car. Closed PAB (9/5/13) | N | N | Signs are present, but use a potentially misleading wheelchair symbol (replace with PRM signs.) Some re-allocation required as spacing varies. | Compliance expected | [854] |  | KU | 8 designated priority seats in each vehicle. Unit total 32 priority seats out of unit total 281 fixed seats equates to 11.4% [854] . | NDC 08/04/2016 | The minimum percentage of priority seats is 10%. The project has fitted a minimum of 10.25% and a maximum of 13.5% priority seating across the 4 vehicle types. Therefore compliance is achieved and surpassed. | Compliant | Checked with 2014 PRM TSI. Refer to Cl 4.2.2.1.2.1 (1) no change.
8(2) | No priority seat may be capable of being tipped up or folded whilst the regulated rail vehicle is used for carriage. | 4.2.2.2.2.1 para 5 | Priority seats shall not be tip-up seats. | Priority seats in the Demonstrator will not be tip-up seats. Priority seats have been provided in all vehicles, none of which are tip up seats. See PRM-005 for priority seat locations. | Agreed in principle. None of the allocated priority seats are tip-up seats and thus is compliant. Closed PAB (9/5/13) | N | N | 2 Priority seats are tip ups in DTS. Other seats to be designated | Compliance expected | [854] |  | KU | The tip-up seats are not priority seats as shown in the seating layout drawing [854] . | NDC 08/04/2016 | Ref [854] confirms that the tip up seats are not designated as priority - accepted | Compliant | Checked with 2014 PRM TSI. Refer to Cl 4.2.2.1.2.1 (6) no change.
8(3) | Each priority seat and the space available to its user shall comply with the specifications shown in diagram B1 and in diagram B2, B3 or B4 in the Schedule. | 4.2.2.2.2.1 para 6 | Each priority seat and the space available to its user shall comply with the diagrams shown in the figures 1 to 4. See also amendment to the PRM TSI - replacement for Figure 3. | All seats in the two Suburban style vehicles will be raised using the approved means by 25mm. WRL hold a copy of the calculation conducted by ITL to demonstrate the approach is structurally sound. The refurbished standard seats have been raised using a spacer modification that is compliant with GM/RT2100. As they will remain unchanged the 440m width is accepted as non-compliant. The metro seat measure 465mm wide and the seat cushion height is measured at 444mm above floor level, and is thus compliant. See PRM-041 page 6 for reference. The minimum seat pitch in the whole demonstrator unit is 870mm (see PRM005) which is greater that 680 and thus compliant | Agreed in principle. | N | N | Seat width is acceptable at 440mm. Height is too low & needs raising. Headroom is compliant. Horizontal spacing sufficient only if some re-allocation. | Compliance expected | [863] [864] [865] [866] [867] [868] [PRM103] [PRM107] [PRM109] [PRM105] [199] |  | KU | With the exception of 450mm whole useful sitting surface (440mm achieved) the seats will be compliant as shown in the referenced documents. The DfT expectations are that although full compliance is not achieved for this clause, it is accepted. As agreed via the DfT Targeted Compliance Matrix for Eversholt Class 321 [199], the DfT expectations are that although compliance is not achieved it is accepted. | NDC 08/04/2016 | The existing seats have a sitting surface width of 440mm which is technically non compliant by 10mm.The DfT expectations are that although full compliance is not achieved for this clause, it is accepted. Ref[199] discusses the constraints which limit the seat width to 440mm and that it is accepted as compliant. | Compliant | Checked with 2014 PRM TSI. Refer to Cl 4.2.2.1.2.1 (7) no change.
8(4) | Any armrest fitted to a priority seat shall be movable to the extent required to permit unrestricted access by a disabled person to that seat or any other priority seat to which access may be gained past that seat. | 4.2.2.2.2.1 para 4 | When seats are fitted with armrests, priority seats shall be fitted with movable armrests, this excludes armrests placed along the vehicle bodyside. The movable armrest shall move into a position in line with the seat back cushion to enable unrestricted access to the seat or to any adjacent priority seats. | N/A | Agreed - not applicable. | N/A | N/A | No arm-rests fitted | N/A | [867] [868] [955] [439] |  | KU | No arm rests fitted to standard class seats on any vehicle. All first class seats, including first class priority seats, have movable armrests that move into a position in line with the seat back cushion (excluding armrests placed along the vehicle bodyside) shown in [867], [868], [955] & [439]. | NDC 08/04/2016 | As no arm rests are fitted it is agreed that this clause is not applicable. | Not applicable | Checked with 2014 PRM TSI. Refer to Cl 4.2.2.1.2.1 (5) no change.
8(5) | If tables or trays (whether fixed or folding) are fitted for the use of passengers at not less than 10% of the seats (other than priority seats) in a regulated rail vehicle a similar table or tray shall be fitted for the use of persons in each priority seat. | N/A | No equivalent requirement. | ERG requested 25.07.2012 that trinket tables be added. ERG to mark up the position of the tables on the Design Submission. Tables are only provided in the DTC vehicle. All 8 priority seats have access to a table, with 24 of 42 non-priority seats also having access to tables. See PRM-005 for reference. The first class seats will no longer have seat back tables, and there are now 6 priority seats in the DTC vehicle. However, every priority seat has access to a table. Please see marked up PRM005 for reference | Agreed in principle. The quantity of non-priority seats is in excess of 10% in the DTC cars and thus tables at priority seats must be provided. All priority seats in the DTC car have access to tables and thus is compliant. Closed (9/4/13) | N/A | N/A | No tables fitted | N/A | [854] |  | KU | Clause not found in 2014 PRM TSI. No tables are fitted to standard class [854]. In the DTC vehicle, all priority seats in first class have a table. As this requirement is from RVAR (which is no longer applicable) and is not in the PRM TSI, this clause is considered not applicable. | NDC 08/04/2016 | As this requirement is not in the PRM TSI, it is agreed that this clause is not applicable. | Not applicable | Checked with 2014 PRM TSI - as PRM2008 - no requirement
8(6) | There shall be a sign on or near to a priority seat indicating that disabled persons have priority for the use of that seat. | 4.2.2.2.2.1 para 2 | The priority seats and vehicles containing them shall be identified by signs complying with Annex N Clauses N.3 and N.8 and shall state that other passengers should make such seats available to those who are eligible to use them. | WRL intend the signage in this vicinity to be compliant Evidence to be submitted The priority seat area will have all the relevant signage in accordance with Annex N. Evidence to be submitted. | Agreed in principle. The statement provided shows the intended compliance. Full compliance should be checked during build conformance. Closed PAB (9/5/13) | Y | N | Signs do not meet PRM standard & include wheelchair symbol. Could put sign in seat cover or on seat top ? | Compliance expected | [310] [311] [312] [313] [581] |  | KU | PRM compliant Priority seat labels are displayed and suggest other passengers make such seats available to those who are eligible to use them as shown in the interior labels drawings [310], [311], [312], [313] and [581]. | NDC 08/04/2016 | The referenced drawings demonstrate compliance with this clause. | Compliant | Checked with 2014 PRM TSI. Refer to Cl 4.2.2.1.2.1 (2) - textural change only.
Tramcar Request-stop Controls - Reg 9 - N/A |  | Tramcar Request-stop Controls - Reg 9 - N/A | [6 empty] | N/A
Interior Transparent Surfaces |  | Interior Transparent Surfaces
10(1) | Subject to paragraph (2) any transparent surface in the interior of a regulated rail vehicle shall: | [11 empty] | Applicable to draughtscreens and first class door only. Assumed to not be applicable to luggage rack glass.
10 (1) (a) | (a) be separated from an area in which a disabled person can walk, or go in a wheelchair, by a seat, table or other fitting; or | N/A | No equivalent requirement. | N/A | Agreed - not applicable. | N | N/A | Partition at emergency cupboard and at end of DTS vehicle non-compliant with RVAR | N/A |  |  | KU | Clause not found in 2014 PRM TSI. As this requirement is from RVAR (which is no longer applicable) and is not in the PRM TSI, this clause is considered not applicable. | NDC 08/04/2016 | Agreed as not applicable | Not applicable | Checked with 2014 PRM TSI - as PRM2008 - no requirement
10 (1) (b) | (b) bear a coloured marking which shall be not less than 140mm and not more than 160mm high and extend horizontally across the whole width of the panel at a height of 1,500mm measured vertically from the floor to the bottom edge of that marking; or | N/A | No equivalent requirement. | N/A | Agreed - not applicable. | N | N/A | Coloured band to be fitted as a vinyl to partition at emergency cupboard location | N/A |  |  | KU | Clause not found in 2014 PRM TSI. As this requirement is from RVAR (which is no longer applicable) and is not in the PRM TSI, this clause is considered not applicable. | NDC 08/04/2016 | Agreed as not applicable | Not applicable | Checked with 2014 PRM TSI - as PRM2008 - no requirement
10 (1) (c) | (c) be bounded on any side which is not attached to the floor, wall or ceiling of the vehicle by a handrail which shall comply with Regulation 11(2). | N/A | No equivalent requirement. | N/A All draughtscreens, with the exception of those at the end of the DTC 1st class saloon, are fixed to the floor and bodyside wall, and have a floor-to-ceiling grabpole adjacent to the clearway-side edge. The Draughtscreen glass extends towards the ceiling such that there is a minimal and inaccessible gap. Evidence to be submitted when completed. Please see PRM-029 for reference. | Agreed - not applicable. Evidence PRM-029 demonstrates the requirement is met and thus compliant. Closed PAB (9/5/13) | N | N/A |  | N/A |  |  | KU | Clause not found in 2014 PRM TSI. As this requirement is from RVAR (which is no longer applicable) and is not in the PRM TSI, this clause is considered not applicable. | NDC 08/04/2016 | Agreed as not applicable | Not applicable | Checked with 2014 PRM TSI - as PRM2008 - no requirement
10(2) | Where such a surface is a door it shall comply with paragraph (1)(b). | 4.2.2.4.3.1 para 8 | If more than 75% of a door’s surface is made of a transparent material, it shall be marked with a minimum of two prominent bands made of signs, logos, emblems or decorative features. They shall be at a height between 1500mm and 2000mm for the upper band, and between 850mm and 1000mm for the lower band, contrasting with the background over the entire width of the door. These bands shall be a minimum of 100mm high. | N/A | Agreed - not applicable for this scope. | N | Y | Whilst not RVAR compliant, doors will comply with PRM and therefore acceptable | Compliance accepted | [310] [581] |  | KU | Clause 4.2.2.3.3 (6) of the 2014 PRM TSI states that: If more than 75 % of a door's surface is made of a transparent material, it shall be clearly marked with visual indicators. The first class doors in the DTC have over 75% of their surface made of a transparent material. Two bands of the specified dimensions and heights in the 2008 PRM TSI are marked on the doors as shown in [310] and [581]. | NDC 08/04/2016 | The referenced documents [310 &581] demonstarte that the requirements of this clause are met. | Compliant | Checked with 2014 PRM TSI Refer to 4.2.2.3.3 (6) - no change
Handrails and Handholds |  | Handrails and Handholds
11 (1) | A handrail shall be fitted in the following positions:
11 (1) (a) | (a) in every regulated rail vehicle as close as practicable on either side of the interior of an external doorway extending vertically from a point not more than 700mm above the floor to a point not less than 1200mm above the floor; and | 4.2.2.10 para 4 | A vertical handrail shall also be provided for stepping on and off the train. Doorways with up to two entrance steps shall be provided with vertical handrails on both sides of the doorway, fitted internally as close as practicable to the vehicle outer wall. They shall extend from 700mm to 1200mm above the threshold of the first step. | New compliant handrails to be installed on all vehicles. The vertical distance from floor level to the centre of the lower bend of the grab handle is 602mm and the distance to the centre to the top bend is 1302mm for the shorter grabhandles, and to 1602mm for the longer ones, both of which meet the PRM criteria. Please see PRM-016 for grabhandle dimensions and PRM-012 for the distance of the centrepoints to the floor level. Please see PRM-012 attached | Agreed in principle. Evidence PRM-012 amd PRM-016 demonstrates the requirements are met and thus compliant. Closed PAB (10/6/13) | N | N | Handrail too low and too short, from 530 to 910mm. Could raise by 120mm to bring closer to compliance. | Compliance expected | [281] [278] [279] [PRM-117] |  | KU | Vertical handrail [281] on both sides of the door entrance as shown on [278] and [279]. As shown in [PRM-117] they extend (usable height) from 660mm (662mm less 2mm for lino) to 1232mm (1234mm less 2mm for lino). This is compliant. | NDC 08/04/2016 | The referenced docuements demonstrate compliance with the PRM requirements. | Compliant | Checked with 2014 PRM TSI. 4.2.2.9. (5) refers unchanged
11 (1) (b) | (b) in a tramcar at intervals of not more than 1050mm in the longitudinal plane of the vehicle. | N/A | No equivalent requirement. | N/A | Agreed - not applicable. | N/A | N/A | Not a tramcar | N/A |  |  | KU | Clause not found in 2014 PRM TSI. As this requirement is from RVAR (which is no longer applicable) and is not in the PRM TSI, this clause is considered not applicable. | NDC 08/04/2016 | This clause is not applicable as it applies to Tramcars only. | Not applicable | Checked with 2014 PRM TSI - as PRM2008 - no requirement
11 (2) | Any handrail in a regulated rail vehicle shall comply with the following requirements:
11 (2) (a) | (a) a handrail shall have a circular cross section with a diameter of not less than 30mm and not more than 40mm; | 4.2.2.10 para 1 | All handrails fitted to a vehicle shall be round in section with an outside diameter of 30mm to 40mm | New compliant handrails to be installed on all vehicles. The handrails have a circular cross section, with a diameter of 30mm. See PRM-016 for reference. | Agreed in principle. Drawing PRM-016 demonstrates compliance. Closed PAB (9/4/13) | N | N | Bodyside grab rails are 25mm diameter. Accepted if retained as would otherwise impinge on throughway. | Non-compliance accepted | [281] [278] [279] [259] [355] | Whole Whole | KU | Vertical handrail on both sides of the door entrance as shown on [278] and [279] is round in section with an outside diameter of 30mm as shown in the detail drawing [281]. The standard class vertical handrail as shown on [259] and detailed in drawing [355] is round in section with an outside diameter of 30mm. | NDC 08/04/2016 | The referenced docuements demonstrate compliance with the PRM requirements. | Compliant | Checked with 2014 PRM TSI. Refer to Cl 4.2.2.9 (1) no change.
11 (2) (b) | (b) if a handrail is curved, the radius of the surface of the handrail inside the curve shall not be less than 50mm; | 4.2.2.10 para 1 | If a handrail is curved, the radius to the inside face of the curve shall be a minimum of 50mm. | N/A The handrails are straight, with curved ends at their fixing points, giving an inner surface radius of 49mm. See PRM-016 for reference. Although the standard quotes a minimum of 50mm, the manufacture of new tooling would add excessive cost and lead time for a one-off demonstrator. However, these costs and lead times would likely be acceptable for a fleet-wide fitment. | Agreed - not applicable for this scope. Although not strictly compliant, the margin of non-compliance is small enough to justify acceptance for the demonstrator vehicles. Full compliance must be provided on the fleet fitment. Closed PAB (9/4/13) | Y | Y |  | Compliance accepted | [278] [279] [281] [199] | Whole | KU | Vertical handrail on both sides of the door entrance as shown on [278] and [279]. The handrails are straight, with curved ends at their fixing points, giving an inner surface radius of 49mm [281]. This does not meet the 50mm requirement. However, the manufacture of new tooling would add excessive cost and lead time and this was previously accepted on the Demonstrator. The DfT expectations are not declared in [199]. | NDC 11/04/2016 | Drawing ref [281] shows the nominal radius at 49mm, but with a general tolerance of +/- 1.5mm. If the nominal were 50mm, then 49mm would be compliant given application of the general tolerance; It is therefore considered to be compliant. | Compliant | Checked with 2014 PRM TSI. Refer to Cl 4.2.2.9 (2) no change.
11 (2) (c) | (c) there shall be a clear space of not less than 45mm between any part of the regulated rail vehicle and all parts of the handrail other than its mountings; | 4.2.2.10 para 1 | All handrails fitted to a vehicle ….. shall have a minimum clear distance of 45mm to any adjacent surface. | N/A | Agreed - not applicable for this scope. | Y | Y | Clearance between draughtscreen face and grab rail is 46mm | Compliance accepted | [281] [259] [PRM-102] | Whole Whole | KU | Vertical handrail on both sides of the door entrance The grabhandle is detailed in the drawing [281]. The handles are compliant to PRM TSI with a clearance of 52.5mm from the inside of the handle to the surface it is attached to. The standard class vertical handrail The clearance between the draughtscreen face and grabpole is greater than the required 45mm. This is measured using CAD as 54mm and can be seen in [PRM-102]. [259] detail A shows the handrail o/s diameter is 30mm. | NDC 11/04/2016 | The referenced documents confirm that the clearance requirements of a minimum of 45mm are met as stated.- considered compliant | Compliant | Checked with 2014 PRM TSI. Refer to Cl 4.2.2.9 (1) no change.
11 (2) (d) | (d) a handrail shall have a slip-resistant surface; | N/A | No equivalent requirement. | N/A The new handrails will be powder coated. See PRM-019 section 15. | Agreed - not applicable for this scope. Drawing PRM-019 shows that the grab poles are powder coated. This is accepted as slip-resistant and thus compliant. Closed PAB (9/4/13) | Y | N/A | Handrails powder coated | Compliance accepted |  |  | KU | Clause not found in 2014 PRM TSI. As this requirement is from RVAR (which is no longer applicable) and is not in the PRM TSI, this clause is considered not applicable. | NDC 11/04/2016 | The grab poles are powder coated. This is accepted as slip-resistant and thus compliant. | Compliant | Checked with 2014 PRM TSI - as PRM2008 - no requirement
11 (2) (e) | (e) a handrail shall contrast with the parts of the regulated rail vehicle adjacent to that handrail. | 4.2.2.10 para 2 | All handrails shall contrast with their background. | N/A | Agreed - not applicable for this scope. | Y | Y | All contrast adequately | Compliance accepted | [005] [732] | Whole Whole | KU | The grabhandles and grabpoles are coloured RAL 9006 White aluminium (silver) [005] and contrasts with adjacent surfaces as shown in the PRM Contrast Calculations Document [732]. | NDC 11/04/2016 | The referenced docuements demonstarte compliance | Compliant | Checked with 2014 PRM TSI. Refer to Cl 4.2.2.9 (3) no change.
11 (3) | Subject to paragraph (4) a handhold shall be fitted to the top of the back of each seat which faces towards an end of a regulated rail vehicle and which is next to a gangway in a passenger saloon and shall comply with the following requirements: | 4.2.2.2.1 para 1 | Handholds or vertical handrails or other items that can be used for personal stability, whilst using the aisle, shall be provided on seat backs of all aisle-side seats unless the seat touches the back of another seat facing in the opposite direction which is fitted with a handhold or touches a partition. | Both refurbished and new seats will be fitted with compliant grab handles The metro, standard and first class seats have all been fitted with grabhandles. Please see PRM-037 for the standard and metro seat grabhandles (Note: Metro seats will now also be installed in the First class area in the DTC) | Agreed in principle. Image PRM-037 demonstrates compliance with these requirements. Closed PAB (11/6/13). | N | N | Not all seats fitted with handholds in first or standard class | Compliance expected | [854] | Whole | KU | Handholds fitted and requirement satisfied [854]. | NDC 11/04/2016 | The referenced docuements demonstarte compliance | Compliant | Checked with 2014 PRM TSI. Refer to Cl 4.2.2.1.1 (1) no change.
11 (3) (a) | (a) the surface of a handhold (excluding the mountings to the seat) shall be rounded; | 4.2.2.2.1 para 4 | The handholds or other items shall not have sharp edges. | Both refurbished and new seats will be fitted with compliant grab handles with a rounded surface. Please PRM-037 for the standard and metro seat grabhandles (Note: Metro seats will now also be installed in the First class area in the DTC) | Agreed in principle. Image PRM-037 demonstrates compliance with these requirements. Closed PAB (11/6/13). | Y | Y | Loop handles fitted | Compliance accepted | [948] [950] [952] [953] [955] | Whole Whole Whole Whole Whole Whole Whole | KU | All handholds are loop handles with no sharp edges as shown in [948], [950], [952], [953] and [955]. | NDC 11/04/2016 | The referenced drawing demonstrate that no sharp edges are present. | Compliant | Checked with 2014 PRM TSI. Refer to Cl 4.2.2.1.1 (4) no change.
11 (3) (b) | (b) a handhold shall contrast with the seat to which the handhold is attached; | 4.2.2.2.1 para 2 | Handholds or other items that can be used for personal stability shall …..contrast with the seat. | Both refurbished and new seats will be fitted with compliant grab handles with adequate contrast between the colour of the handle and the colour of the seat back to improve the current situation. The grab handles for the first class seats will be white while the seat backs are grey; the grabhandles for the metro and standard seats will be light green and the seat backs will be grey. The seat colours will vary between blue, green and grape. See updated PRM-019 sections 8, 9 ,10 and 11. | Agreed in principle. Based on the colours and LRV ‘Y’ level provided in PRM-019, the contrasts between the seat and hand hold are compliant. Closed PAB (16/7/13) | N | N | Insufficient contrast with seat shell, esp First class. Could be improved if interior colours changed in future | Non-compliance accepted | [005] [732] | Whole | KU | All handholds are coloured RAL 9006 White aluminium (silver) [005] and contrasts with adjacent surfaces as shown in the PRM Contrast Calculations Document [732]. | NDC 11/04/2016 | The referenced documents demonstrate that the handholds contrasts with adjacent surfaces in accordance with PRM - considered compliant. | Compliant | Checked with 2014 PRM TSI. Refer to Cl 4.2.2.1.1 (2) no change.
11 (3) (c) | (c) a handhold shall have a slip-resistant surface; | N/A | No equivalent requirement. | Both refurbished and new seats will be fitted with powder coated surface. All the grabhandles will be powdercoated. See PRM-018 sections 8, 9, 10 and 11. | Agreed in principle. Powder coating is considered to be slip-resistant and this compliant. Closed PAB (9/5/13) | Y | N/A | Powder coated | Compliance accepted |  |  | KU | Clause not found in 2014 PRM TSI. As this requirement is from RVAR (which is no longer applicable) and is not in the PRM TSI, this clause is considered not applicable. | NDC 11/04/2016 | The Grabrails are Powder coated which is considered to be slip-resistant.- considered compliant | Compliant | Checked with 2014 PRM TSI - as PRM2008 - no requirement
11 (3) (d) | (d) There shall be no gap less than 150mm wide measured in any direction in a handhold or between a handhold and the seat to which it is attached. | N/A | No equivalent requirement. | There are no limits specified for gaps in handholds in PRM TSI. ERG have stated they are satisfied to comply with PRM TSI only. See PRM-044 for reference | Agreed in principle. Agreed that there is no requirement against the PRM-TSI. Closed PAB (16/7/13) | N | N/A | Loop handles now accepted from a safety and access view | Non-compliance accepted |  |  | KU | Clause not found in 2014 PRM TSI. As this requirement is from RVAR (which is no longer applicable) and is not in the PRM TSI, this clause is considered not applicable. | NDC 11/04/2016 | Agreed as not applicable | Not applicable | Checked with 2014 PRM TSI - as PRM2008 - no requirement
11 (4) | Paragraph (3) does not apply to a seat the back of which touches a partition, to a seat the back of which touches the back of another seat which faces in the opposite direction and is fitted with a handhold, or to a seat to which a handrail is attached. | 4.2.2.2.1 para 1 | Handholds or vertical handrails or other items that can be used for personal stability, whilst using the aisle, shall be provided on seat backs of all aisle-side seats unless the seat touches the back of another seat facing in the opposite direction which is fitted with a handhold or touches a partition. | Noted | Noted. |  |  | Noted |  |  | Whole | KU | Noted. Not a specific requirement in PRM2008 or PRM2014. | NDC 11/04/2016 | Noted | Noted | Checked with 2014 PRM TSI - as PRM2008 - no requirement
N/A | No equivalent requirement | 4.2.2.2.1 para 2 | Handholds or other items that can be used for personal stability shall be positioned at a height of between 800 mm and 1200 mm above the floor, shall not protrude into the clearway and shall contrast with the seat. | Metro seat back height currently cited as 1270 above floor level therefore current design grabhandle would exceed defined height range Refurbished existing seats will be within the defined range once raised by 25mm. The top of the grab handles on the metro seats are 1330mm from the ground. This exceeds the 1200mm limit. The grab handle is effectively broken up into two parts. The botom of the two parts complies within the limits. This division of the grabhandle permits the user to have a choice of their perfered height to hold and therefore should be deemed compliant. See PRM-043 for reference. For refurbished seat see PRM-045. | Open - please state how the metro seat non-compliance will be resolved (e.g. derogation?) [WRL: We are requesting alternative design proposals to lower the seat grab handle to within the specified range. If this is not possible we will seek a derogation based on the seat back height needing to be compliant to GM/RT 2100.] Agreed in principle. It is agreed that all seat types have at least one handhold in the compliant height range. Closed PAB (16/7/13) | N/A | Y | Height is 1080mm | Compliance accepted | [PRM-102] [005] [732] |  | KU | [PRM-102] shows the handhold on the seat to be positioned at a height of 1034mm to 1317mm above timber floor. Allowing 2mm for the lino this is compliant.They do not protrude into the clearway [PRM-102]. As stated above (repeated for clarity) all handholds are coloured RAL 9006 White aluminium (silver) [005] and contrasts with adjacent surfaces as shown in the PRM Contrast Calculations Document [732]. | NDC 11/04/2016 | The grab rail is available in the range 800 to 1200mm above floor height and do not protrude in to the clearway see Ref[PRM-102]. Refs [005 & 732] confirm colour contrast compliance. | Compliant | Checked with 2014 PRM TSI. Refer to Cl 4.2.2.1.1 (2) no change.
N/A | No equivalent requirement | 4.2.2.2.1 para 4 | In seating areas with fixed longitudinal seats, handrails shall be used for personal stability. These handrails shall be at a maximum distance of 2000 mm apart, shall be positioned at a height of between 800 mm and 1200 mm above the floor and shall contrast with the vehicle interior surroundings. | A single bench seat is present in each of the PMS and DTC Grabhandles and grabpoles will be located adjacent to each of these seats The single bench seats in both the DTC and PMS vehicles are located adjacent to the vestibule (the draughtscreen is on the right of the seat) This layout means that a passenger will have access to the draughtscreen grabpole on their right and the grabhandle located on the seat to their left. See marked up PRM-005 for reference. | Agreed in principle. Image PRM-005 demonstrates compliance with these requirements. Closed PAB (11/6/13). | N/A | ? | If bench seats remains this is acceptable, provided this area remains for wheelchair users. | Non-compliance accepted |  |  | KU | There are no longitudinal seats, so this requirement is considered not applicable. | NDC 11/04/2016 | AS no longitudinal seats are fitted, it is agreed that this clause is not applicable. | Not applicable | Checked with 2014 PRM TSI
Door Handles |  | Door Handles
12 | A door handle fitted for the use of passengers shall be operable by the exertion of a force not exceeding 15 Newtons. | 4.2.2.4.1 para 1 4.2.2.4.3.1 para 5 | To latch or unlatch a manually operated door, for use by the public, the control device shall be operable by the palm of the hand exerting a force not exceeding 20 Newtons. The force required to open or close a manual door shall not exceed 60 Newtons (applies to interior doors only. | The design of the First Class sliding door installation, body end door installation/refurbishment and standard toilet refurbishment have not been completed. Compliance to this clause will be subject to further review but it is intended to meet compliance. The first class sliding door will now be an electropneumatic door with push button controls and no manual latches. The body end doors are only being refurbished from an aesthetic point of view and will maintain the same compliance as before. The standard toilet door lock has been re-furbished and fitted with a PRM-compliant lock. The door handle was already compliant and has not been changed. Please see PRM-040 for reference | Agreed in principle. It is agreed that these requirements do not apply to the powered FC door. The test report PRM-040 provides evidence of compliance for the standard toilet door handle. The refurbished bodyend doors are unchanged and thus the requirement does not apply. Closed PAB (11/6/13) | N | N | First class sliding door is not compliant. | Compliance expected |  |  | KU | The first class sliding door The first class sliding door will be an electro-pneumatic door with push button controls and no manual latches. Therefore this clause is considered not applicable to these doors. | NDC 12/04/2016 | Agreed that this clause is not applicable as manually operated doors are not fitted. | Not applicable | Checked with 2014 PRM TSI. Refer to Cl 4.2.2.3.1 (2) and 4.2.2.3.3 (3) no change.
[6 empty] | Y | Y | Body end doors are compliant. |  | [005] | 12.1 | KU | Body end (gangway) doors No mechanical changes to the hinges or handle/latch. The hinges and handles of the inter vehicle gangway doors are not being replaced. WRL has carried out testing to re-confirm the forces used to open / close the door are within the PRM TSI limits. The handle is powder coated as speciified in the SOF [005]. | NDC 12/04/2016 | The referenced documents [P600 & P293] confirm compliance. | Compliant | Checked with 2014 PRM TSI. Refer to Cl 4.2.2.3.1 (2) and 4.2.2.3.3 (3) no change.
[6 empty] | N | N | One toilet door lock was compliant, the other was not. |  | [P600] [P293] | Whole | KU | Standard Toilet Note this is a duplicated line as above. For clarity the information is repeated here. A PRM compliant replacement door handle/lock unit (supplied by Pickersgill Kaye) is installed for the standard toilet door [P600]. Pickersgill Kaye force test report [P293] shows the forces for operating the dead bolt mechanism. | NDC 12/04/2016 | The referenced documents [P600 & P293] confirm compliance. | Compliant | Checked with 2014 PRM TSI. Refer to Cl 4.2.2.3.1 (2) and 4.2.2.3.3 (3) no change.
[12 empty] | KU | UAT The UAT will have a sliding door operated by push button controls with no manual latches. Therefore this clause is considered not applicable to these doors. | NDC 12/04/2016 | Agreed that this clause is not applicable as manually operated doors are not fitted. | Not applicable | Checked with 2014 PRM TSI. Refer to Cl 4.2.2.3.1 (2) and 4.2.2.3.3 (3) no change.
N/A | No equivalent requirement | 4.2.2.4.3.1 para 6 | The centre of interior door controls shall be not less than 800mm and not more than 1200mm measured vertically above the vehicle floor level. | N/A | Agreed - not applicable for this scope. | N/A | Y | Toilet 1080. Bodyend 1070 | Compliance accepted | [242] [PRM-118] [PRM-119] |  | KU | First class saloon door push buttons are compliant as they are located 915mm and 865mm above the vehicle (timber) floor level as shown in drawing [242]. Allow 2mm for lino. UAT door pushbuttons (as per 4.2.2.6.3.1 although this Clause does not appear in the Targeted Compliance matrix therefore discussed here). As shown in [PRM-118] the centre of the internal buttons is 1070mm ((1174-966)/2)+966). As shown in [PRM-119] the centre of the external buttons is 933mm ((983-883)/2)+883). | NDC 12/04/2016 | The referenced documents [242, PRM-118 & PRM-119] confirm compliance. | Compliant | Checked with 2014 PRM TSI. Refer to Cl 4.2.2.3.3 (4) - range now 800mm to 1100mm AFL.
Passenger Information |  | Passenger Information
13 (1) | A regulated rail vehicle shall be fitted with public address systems for audible and visual announcements inside the passenger saloon and for visual announcements on the exterior of the vehicle. | 4.2.2.8.3 para 12 | The train shall be fitted with a public address system which shall be used either for routine or emergency announcements by the driver or by another crewmember who has specific responsibility for passengers. | N/A | Agreed - not applicable for this scope. | Y | Y |  | Compliance accepted |  |  | KU | Not applicable for this scope - no modification to PA system. | NDC 12/04/2016 | Agreed that the existing PA system confers compliance | Compliant | Checked with 2014 PRM TSI. Refer to Cl 4.2.2.7.4.(1) no change.
13 (2) | The system for visual announcements on the exterior of the vehicle shall be fitted, if the vehicle is not hauled by a locomotive: | 4.2.2.8.3 para 1 | The final destination or route shall be displayed outside of the train on the platform side adjacent to at least one of the passenger access doors on a minimum of alternate vehicles of the train. | N/A | Agreed - not applicable for this scope. | Y | N | No bodyside displays fitted | Compliance accepted | [199] |  | KU | No bodyside displays are fitted and this will remain unchanged. DfT targetted compliance matrix [199] non-compliance accepted. | NDC 12/04/2016 | Agreed as not applicable | Not applicable | Checked with 2014 PRM TSI. Refer to Cl 4.2.2.7.3.(1) no change.
13 (2) (a) | (a) on the front of a single vehicle; | 4.2.2.8.3 para 1 | The final destination or route shall be displayed outside of the train on the platform side adjacent to at least one of the passenger access doors on a minimum of alternate vehicles of the train. | N/A | Agreed - not applicable. | N/A | N/A | Not a single vehicle | N/A |  |  | KU | In RVAR this related to a single vehicle - not applicable as no bodyside displays fitted. | NDC 12/04/2016 | Agreed as not applicable | Not applicable | Checked with 2014 PRM TSI - as PRM2008 - no requirement
13 (2) (b) | (b) where two or more vehicles are coupled together, on the front of the leading vehicle; or | 4.2.2.8.3 para 1 | The final destination or route shall be displayed outside of the train on the platform side adjacent to at least one of the passenger access doors on a minimum of alternate vehicles of the train. | N/A | Agreed - not applicable for this scope. | Y | N | No bodyside displays fitted | Compliance accepted |  |  | KU | In RVAR this related to where two or more vehicles are coupled together - not applicable as no bodyside displays fitted. | NDC 12/04/2016 | Agreed as not applicable | Not applicable | Checked with 2014 PRM TSI - as PRM2008 - no requirement
13 (2) (c) | (c) where five or more vehicles are coupled together, on each side of each vehicle, unless such a system is fitted to the front of the leading vehicle. | 4.2.2.8.3 para 1 | The final destination or route shall be displayed outside of the train on the platform side adjacent to at least one of the passenger access doors on a minimum of alternate vehicles of the train. | N/A | Agreed - not applicable. | N/A | N/A | Four vehicle set | N/A |  |  | KU | In RVAR this related to where five or more vehicles are coupled together, on the front of the leading vehicle - not applicable as no bodyside displays fitted and not a 5 car unit. | NDC 12/04/2016 | Agreed as not applicable | Not applicable | Checked with 2014 PRM TSI - as PRM2008 - no requirement
13 (3) | The system for visual announcements on the exterior of a vehicle which is hauled by one or more locomotives shall be fitted to each side of each such vehicle, unless such a system is fitted to the front of the leading locomotive and is used to provide the announcements required by paragraph (4) using letters and numbers which comply with paragraph (7). | 4.2.2.8.3 para 1 | The final destination or route shall be displayed outside of the train on the platform side adjacent to at least one of the passenger access doors on a minimum of alternate vehicles of the train. | N/A | Agreed - not applicable. | N/A | N/A | Not loco hauled | N/A |  |  | KU | In RVAR this related to a vehicle which is hauled by one or more locomotives - not applicable as not loco hauled. | NDC 12/04/2016 | Agreed as not applicable | Not applicable | Checked with 2014 PRM TSI - as PRM2008 - no requirement
13 (4) | Whilst the vehicle is stationary at a station or a tram stop, the systems inside the passenger saloon and on the exterior of the vehicle shall be used to announce the destination of the vehicle, or if the vehicle is following a circular route, the name or number of the route, and, in the case of systems inside the passenger saloon only, to announce the next stop. | 4.2.2.8.1 para 7 4.2.2.8.3 paras 3 & 14 | It shall be possible to give information (both audible and visual) in more than one language. (The choice and number of languages shall be the responsibility of the Railway Undertaking having regard to the clientele of an individual train service.) The following information shall be provided: • Information concerning the route of the train The final destination or route of the train shall be displayed inside each vehicle. The system shall be used to announce the destination and next stop of the train, or on departure from, each stop. | N/A | Agreed - not applicable for this scope. | Y | Y | The PIS could be programmed in two languages but this would halve its capacity | Compliance accepted |  |  | KU | Statement relating to information in 'more than one language' not found in 2014 PRM TSI and is considered not applicable. No change is being made with regards to the audible public address system and the DfT expectation is that the existing compliance is accepted. | NDC 12/04/2016 | Agreed that the existing PA system confers compliance | Compliant | Checked with 2014 PRM TSI - as PRM2008 - no requirement
13 (5) | Subject to paragraph (6) the systems inside the passenger saloon shall be used: |  |  | N/A | Agreed - not applicable for this scope.
13 (5) (a) | (a) to announce the next station, or tram stop, at which the vehicle will be stopping, not less than once during the period beginning five minutes before the vehicle is expected by the operator's staff to stop at that station or tram stop; | 4.2.2.8.3 paras 4 & 15 | The next stop of the train shall be displayed such that it can be read from a minimum of 51% of passenger seats inside each vehicle. This information shall be displayed at least two minutes before arrival at the station concerned. If the next station is less than two minutes planned journey time away, the next station shall be displayed immediately following departure from the previous station. The (audible public address) system shall be used to announce the next stop of the train at least two minutes before the arrival of the train at that stop. If the next station is less than two minutes planned journey time away, the next station shall be announced immediately following departure from the previous station. | N/A | Agreed - not applicable for this scope. | Y | Y | Compliance depends upon staff use of the PA - no auto announcement facility | Compliance accepted | [PRM-113] [PRM-114] [PRM-115] [PRM-116] [PRM-120] [199] [087] [088] [635] [636] [637] [827] |  | KU | Renatus Cl321 units from AGA currently have non-compliant displays with regards to the PRM dot matrix letter height requirement. The scope of Renatus is to relocate these displays and it is not seen as reasonably practicable to replace these displays with new compliant displays. The units have 3 off (non-PRM) IDDs installed when they arrive for upgrade and WRL. The PIS IDDs are being moved slightly due to the UAT instalation and a new 4th PRM-compliant IDD [827] is being installed [637]. See also [087], [088], [635], [636] for installation. [PRM-113], [PRM-114], [PRM-115], [PRM-116] % [PRM-120] show that the units will be complaint to PRM as far as is reasonably practible noting: DTS and ATS have 50% visibility, whereas PMS and DTC are greater than 51%. Overall the unit achieves 56%. Priority seating achieves 50% in DTS and ATS and is 56% for the unit. Only 1 of the 2 wheelchair areas can view IDD screen although the other can partially view it. No change to audible public address system - depends upon staff use of the PA - no auto announcement facility. DfT targetted compliance matrix [199] - non-compliance accepted [199]. | NDC 12/04/2016 | The existing Public Information system goes some way towards compliance with the PRM TSI. ERG have scoped for a practical deployment of existing and some new equipment with consideration of the practicalities of fully complying not being possible. The referenced documentation confirm the partial level of compliance with no betterment inferred as intended prior to theDfT targetted deadline. - Agreed as partially compliant. | Partially compliant | Checked with 2014 PRM TSI. Refer to Cl 4.2.2.7.3 (4) and 4.2.2.7.3 (5) - PRM2014 has a requirement for sighting from 51% of priority seats and all wheelchair seats.
13 (5) (b) | (b) to announce any delay exceeding ten minutes to the scheduled timing for that journey; | N/A | No equivalent requirement. | N/A | Agreed - not applicable for this scope. | Y | N/A | Relies on Driver using PA system | Compliance accepted |  |  | KU | 2014 PRM TSI 4.2.2.7.1 states "The following information shall be provided: …Information concerning the route of the train, including information about delays and unplanned stops,..." Not applicable to this scope - No change change to audible public address system - depends upon staff use of the PA | NDC 12/04/2016 | For this clause to be complied with the existing PA system would be used to fulfill the PRM general requirements as applicable. Proof of this could only be under actual useage where compliance could be the case. Wabtec have declared non-applicablility, this is generally agreed with in this instance. | Not applicable | Checked with 2014 PRM TSI - as PRM2008 - no direct requirement - note PRM2014 4.2.2.7.1.
13 (5) (c) | (c) to announce any diversions from the route shown in the published timetable for that journey; and | N/A | No equivalent requirement. | N/A | Agreed - not applicable for this scope. | Y | N/A | Relies on Driver using PA system | Compliance accepted |  |  | KU | Not applicable to this scope - No change change to audible public address system - depends upon staff use of the PA | NDC 12/04/2016 | Agreed as not applicable | Not applicable | Checked with 2014 PRM TSI - no requirement
13 (5) (d) | (d) to make emergency announcements. | 4.2.2.8.1 para 7 | It shall be possible to give information (both audible and visual) in more than one language. (The choice and number of languages shall be the responsibility of the Railway Undertaking having regard to the clientele of an individual train service.) The following information shall be provided: • Safety Information and Safety Instructions in accordance with European or National Rules • Audible safety instructions in case of emergency | N/A | Agreed - not applicable for this scope. | Y | N | Relies on Driver using PA system. UK traincrew will not give multiple language announcements | Compliance accepted | [310] [581] [582] | Whole Whole Whole | KU | Statement relating to information in 'more than one language' not found in 2014 PRM TSI and is considered not applicable. Relies on Driver using PA system. UK traincrew will not give multiple language announcements. Interior labels displaying safety information, safety instructions, location of on-board facilities, warning, prohibition and mandatory actions signs are shown in the interior livery drawings [310], [581] and [582]. The passenger information system will not change and audible safety instructions in case of emergency will be communicated in the same way as was done previously. | NDC 12/04/2016 | Agreed as not applicable | Not applicable | Checked with 2014 PRM TSI - no requirement
13(6) | Paragraph (5)(a) does not apply if the timetabled journey time between stations or tram stops is less than two minutes. | 4.2.2.8.3 paras 4 & 15 | The next stop of the train shall be displayed such that it can be read from a minimum of 51% of passenger seats inside each vehicle. This information shall be displayed at least two minutes before arrival at the station concerned. If the next station is less than two minutes planned journey time away, the next station shall be displayed immediately following departure from the previous station. The (audible public address) system shall be used to announce the next stop of the train at least two minutes before the arrival of the train at that stop. If the next station is less than two minutes planned journey time away, the next station shall be announced immediately following departure from the previous station. | N/A | Agreed - not applicable for this scope. | Noted | ? | Functionality of PIS to be checked but acceptable if 2 minute rule not met (depends on GPS system) | Non-compliance accepted |  |  | KU | Refer to PRM2008 Clause 4.2.2.8.3 paras 4 & 15. The PIS displays are being relocated, but are not being changed. Any non-compliances remain in line with the DfT expectations [199]. An additional IDD PIS display (with a double sided display) will be installed and be compliant to the 2014 PRM TSI with regards to the PRM dot matrix letter height requirement. No change is being made with regards to the audible public address system and the DfT expectation is that the existing non compliance is accepted [199]. | NDC 12/04/2016 | The existing Public Information system goes some way towards compliance with the PRM TSI. ERG have scoped for a practical deployment of existing and some new equipment with consideration of the practicalities of fully complying not being possible. The referenced documentation confirm the partial level of compliance with no betterment inferred as intended prior to theDfT targetted deadline. - Agreed as partially compliant. | Partially compliant | Checked with 2014 PRM TSI. Refer to Cl 4.2.2.7.3.(4), (5) no change. Also 4.2.2.7.4. (4) for PA - no change.
13(7) | The first letter of, and numbers used in, announcements on visual systems shall be not less than 70 millimetres high on systems on the front of the vehicle and not less than 35 millimetres high on other systems, and all letters and numbers shall contrast with their background. | 4.2.2.8.1 para 4, 4.2.2.8.4 paras 2 - 4 | Visual information shall contrast with its background. Upper Case Letters and numbers used in front external displays shall have a minimum height of 70mm and on side displays 35mm on bodyside and internal indicators. Inside trains the font size shall be not less then 35mm for a reading distance in excess of 5000mm. 35mm display characters shall be considered to be legible up to a maximum viewing distance of 10000 mm. | N/A | Agreed - not applicable for this scope. | Y | Y |  | Compliance accepted | [732] [087] [088] [635] [636] [637] [827] |  | KU | Renatus Cl321 units from AGA currently have non-compliant displays with regards to the PRM dot matrix letter height requirement. The displays are 8 x 120 dots displays and not PRM-TSI compliant. The scope of Renatus is to relocate these displays and it is not seen as reasonably practicable to replace these displays with new compliant displays. The units have 3 off (non-PRM) IDDs installed when they arrive for upgrade and WRL. The PIS IDDs are being moved slightly due to the UAT installation and a new 4th PRM-compliant IDD is being installed. This 4th IDD is an Axion 9001827 [827] with a display 10 dots total height and PRM compliant. Installation of PIS [087], [088], [635], [636], [637]. | NDC 12/04/2016 | The existing Public Information system goes some way towards compliance with the PRM TSI. ERG have scoped for a practical deployment of existing and some new equipment with consideration of the practicalities of fully complying not being possible. The referenced documentation confirm the partial level of compliance with no betterment inferred as intended prior to theDfT targetted deadline. - Agreed as partially compliant. | Partially compliant | Checked with 2014 PRM TSI - refer to 4.2.2.7.1. (2)
13(8) | A word on a visual system shall not be written in capital letters only. | N/A | No equivalent requirement (see 4.2.2.8.4 para 1.) | N/A | Agreed - not applicable for this scope. | Y | N/A | Depends on programming | Compliance accepted |  |  | KU | Refer to PRM2008 Clause see 4.2.2.8.4 para 1 (regarding not just capital letters). Not in PRM2014 although TSI 5.3.2.7 (3) is similar. The PIS displays are being relocated, but are not being changed. Any non-compliances remain in line with the DfT expectations [199]. An additional IDD PIS display (with a double sided display) will be installed which is PRM compliant. | NDC 12/04/2016 | The existing Public Information system goes some way towards compliance with the PRM TSI. ERG have scoped for a practical deployment of existing and some new equipment with consideration of the practicalities of fully complying not being possible. The referenced documentation confirm the partial level of compliance with no betterment inferred as intended prior to theDfT targetted deadline. - Agreed as partially compliant. | Partially compliant | Checked with 2014 PRM TSI - no direct requirement - possibly 2014 PRM TSI 5.3.2.7 (3).
13(9) | Visual announcements inside the passenger saloon shall be visible from the majority of passenger seats (including priority seats) in that saloon. | 4.2.2.8.3 para 4, 1st sentence | The next stop of the train shall be displayed such that it can be read from a minimum of 51% of passenger seats inside each vehicle. | N/A | Agreed - not applicable for this scope. | Y | Y |  | Compliance accepted | [PRM-113] [PRM-114] [PRM-115] [PRM-116] [PRM-120] [199] |  | KU | Renatus Cl321 units from AGA currently have non-compliant displays with regards to the PRM dot matrix letter height requirement. The scope of Renatus is to relocate these displays and it is not seen as reasonably practicable to replace these displays with new compliant displays. The units have 3 off (non-PRM) IDDs installed when they arrive for upgrade and WRL. The PIS IDDs are being moved slightly due to the UAT instalation and a new 4th PRM-compliant IDD is being installed. [PRM-113], [PRM-114], [PRM-115], [PRM-116] % [PRM-120] show that the units will be complaint to PRM as far as is reasonably practible noting: DTS and ATS have 50% visibility, whereas PMS and DTC are greater than 51%. Overall the unit achieves 56%. Priority seating achieves 50% in DTS and ATS and is 56% for the unit. Only 1 of the 2 wheelchair areas can view IDD screen although the other can pqartially view it. DfT targetted compliance matrix [199] - non-compliance accepted. | NDC 12/04/2016 | The existing Public Information system goes some way towards compliance with the PRM TSI. ERG have scoped for a practical deployment of existing and some new equipment with consideration of the practicalities of fully complying not being possible. The referenced documentation confirm the partial level of compliance with no betterment inferred as intended prior to theDfT targetted deadline. - Agreed as partially compliant. | Partially compliant | Checked with 2014 PRM TSI. Refer to Cl 4.2.2.7.3 (4) and 4.2.2.7.3 (5) - PRM2014 has a requirement for sighting from 51% of priority seats and all wheelchair seats.
N/A | No equivalent requirement | 4.2.2.8.1. para 1 | All information shall be of a consistent nature and in accordance with European or National Rules. | N/A | Agreed - not applicable. | N/A | Noted | Depends on corporate compliance between train and stations and rules | N/A |  |  | KU | Not applicable. | NDC 12/04/2016 | Agreed as not applicable | Not applicable | Checked with 2014 PRM TSI - No equivalent requirement.
N/A | No equivalent requirement | 4.2.2.8.1. para 2 | All information shall be coherent with the general routeing and information system especially colour and contrast in trains, platforms and entrances. | N/A | Agreed - not applicable. | N/A | Noted | Depends on corporate compliance between train and stations and rules | N/A |  |  | KU | Not applicable. Depends on corporate compliance between train and stations and rules | NDC 12/04/2016 | Agreed as not applicable | Not applicable | Checked with 2014 PRM TSI - No equivalent requirement.
N/A | No equivalent requirement | 4.2.2.8.1. para 3 | Visual information shall be legible in all lighting conditions when the vehicle or station is operational. | N/A | Agreed - not applicable for this scope. | N/A | Y |  | Compliance accepted |  |  | KU | Clause not found in 2014 PRM TSI. Therefore this is considered not applicable. | NDC 12/04/2016 | Agreed as not applicable | Not applicable | Checked with 2014 PRM TSI - No equivalent requirement.
N/A | No equivalent requirement | 4.2.2.8.1. para 5 | Descenders in Roman script shall be clearly recognisable and have a minimum size ratio of 20% to the upper case characters. | N/A | Agreed - not applicable for this scope. | N/A | N | 8-dot displays. Descenders are semi squashed and do not meet 20% rule. Acceptable, but any new system would need to comply post July 08 | Compliance accepted | [827] |  | KU | Renatus Cl321 units from AGA currently have non-compliant displays with regards to the PRM dot matrix letter height requirement. The displays are 8 x 120 dots displays and not PRM-TSI compliant. The scope of Renatus is to relocate these displays and it is not seen as reasonably practicable to replace these displays with new compliant displays. The units have 3 off (non-PRM) IDDs installed when they arrive for upgrade and WRL. The PIS IDDs are being moved slightly due to the UAT instalation and a new 4th PRM-compliant IDD is being installed. This 4th IDD is an Axion 9001827 [827] with a display 10 dots total height and PRM compliant. | NDC 12/04/2016 | The existing Public Information system goes some way towards compliance with the PRM TSI. ERG have scoped for a practical deployment of existing and some new equipment with consideration of the practicalities of fully complying not being possible. The referenced documentation confirm the partial level of compliance with no betterment inferred as intended prior to theDfT targetted deadline. - Agreed as partially compliant. | Partially compliant | Checked with 2014 PRM TSI - no direct requirement - possibly 2014 PRM TSI 5.3.2.7 (3).
N/A | No equivalent requirement | 4.2.2.8.1. para 6 | Compressed descenders and ascenders shall not be used. | N/A | Agreed - not applicable for this scope. | N/A | N | 8-dot displays. Descenders are squashed and do not meet 20% rule. Acceptable, but any new system would need to comply post July 08 | Compliance accepted | [827] |  | KU | Renatus Cl321 units from AGA currently have non-compliant displays with regards to the PRM dot matrix letter height requirement. The displays are 8 x 120 dots displays and not PRM-TSI compliant. The scope of Renatus is to relocate these displays and it is not seen as reasonably practicable to replace these displays with new compliant displays. The units have 3 off (non-PRM) IDDs installed when they arrive for upgrade and WRL. The PIS IDDs are being moved slightly due to the UAT instalation and a new 4th PRM-compliant IDD is being installed. This 4th IDD is an Axion 9001827 [827] with a display 10 dots total height and PRM compliant. | NDC 12/04/2016 | The existing Public Information system goes some way towards compliance with the PRM TSI. ERG have scoped for a practical deployment of existing and some new equipment with consideration of the practicalities of fully complying not being possible. The referenced documentation confirm the partial level of compliance with no betterment inferred as intended prior to theDfT targetted deadline. - Agreed as partially compliant. | Partially compliant | Checked with 2014 PRM TSI - no direct requirement - possibly 2014 PRM TSI 5.3.2.7 (3).
N/A | No equivalent requirement | 4.2.2.8.1. para 7 | It shall be possible to give information (both audible and visual) in more than one language. (The choice and number of languages shall be the responsibility of the Railway Undertaking having regard to the clientele of an individual train service.) It shall be possible to give the following information: • Safety Information and Safety Instructions in accordance with European or National Rules • Audible safety instructions in case of emergency • Warning, prohibition and mandatory actions signs in accordance with European or National Rules. • Information concerning the route of the train • Information concerning the location of on-board facilities | N/A | Agreed - not applicable for this scope. | N/A | Y | All information is possible - depends upon programming of software | Compliance accepted | [310] [581] [582] | Whole Whole Whole | KU | Clause relating to information in 'more than one language' not found in 2014 PRM TSI and is considered not applicable. Interior labels displaying safety information, safety instructions, location of on-board facilities, warning, prohibition and mandatory actions signs are shown in the interior livery drawings [310], [581] and [582]. Route maps are provided adjacent to all bodyside doors on the interior of the train as shown in [310]. The passenger information system will not change and audible safety instructions in case of emergency will be communicated in the same way as was done previously. The DfT expectation is that the existing compliance is accepted. | NDC 13/04/2016 | The existing Public Information system goes some way towards compliance with the PRM TSI. ERG have scoped for a practical deployment of existing and some new equipment with consideration of the practicalities of fully complying not being possible. The referenced documentation confirm the partial level of compliance with no betterment inferred as intended prior to theDfT targetted deadline. - Agreed as partially compliant. | Partially compliant | Checked with 2014 PRM TSI
N/A | No equivalent requirement | 4.2.2.8.2.1 para 1 | All safety, warning, mandatory action and prohibition signs shall include pictograms and shall be designed according to ISO 3864-1. | N/A | Agreed - not applicable for this scope. | N/A | N | Accept if compliant with domestic standards. | Non-compliance accepted |  |  | KU | N/A, all signage will be in accordance with the Class 320 and the Class 321 Demonstrator projects previously accepted. | NDC 13/04/2016 | Agreed as not applicable | Not applicable | Checked with 2014 PRM TSI
N/A | No equivalent requirement | 4.2.2.8.2.1 para 2 | There shall be no more than five pictograms, together with a directional arrow, indicating a single direction placed adjacent to each other at a single location. | ERG to provide an interior label diagram of the current arrangement which is currently in place. WRL to use this as a basis for developing the new labelling layout. It is intended for the final layout to be compliant. See PRM-046 for reference. See PRM-049 (TI-13043-187 is now TI-13043-431) for evidence referenced in PRM-046. | Agreed in principle. Please provide the evidence docuemnts referenced in PRM-046. PAB (16/7/13) | N/A | N | TOC safety action sign is not compliant. To be made compliant if replaced after wall painting | Compliance expected | [274] [310] [581] [582] | Whole Whole Whole Whole | KU | Exterior and interior Livery and Safety/Emergency Labels Drawings show compliance to this clause [274], [310], [581] and [582]. | NDC 13/04/2016 | The referenced drawings demonstrate compliance with this clause. | Compliant | Checked with 2014 PRM TSI. Refer to Cl 4.2.1.10.(12) no change.
N/A | No equivalent requirement | 4.2.2.8.2.1 para 3 | Tactile information signage shall be fitted in: • Toilets, for functional information and emergency call if appropriate • Trains, for door open/close button and emergency call Advertisements shall not be combined with the routeing and information systems. The following specific PRM graphic symbols and pictograms shall be fitted: • Wheelchair symbol in accordance with Annex N Clauses N.3 and N.4 • Directional information for wheelchair accessible amenities • Indication of the wheelchair accessible door location outside the train • Indication of the wheelchair space inside the train • Indication of the universal toilets The symbols in can be combined with other symbols (for example: lift, toilet, etc). | ERG have notified WRL that the labels used on Mk4 stock are particularly robust. WRL Project Manager to investigate whether these are procured as part of WRL's work on the fleet. WRL intend to provide compliant tactile labels as part of the design. See PRM-046 for reference. See PRM-049 (TI-13043-187 is now TI-13043-431) for evidence referenced in PRM-046. | Agreed in principle. Please provide the evidence docuemnts referenced in PRM-046. PAB (16/7/13) | N/A | N | Further tactile labels to be fitted | Compliance expected | [582] [278] [547] [310] [581] [311] [312] [313] [274] | Whole Whole Whole Whole Whole Whole Whole | KU | All functional signage in the UAT are tactile as shown in [582]. The interior door open/close buttons and passenger emergency alarms are tactile as shown in [278], [279], [547] and [548]. This no longer a requirment in the 2014 PRM TSI. The wheelchair symbols on the interior of the train are compliant with clause N.3 and indicate the wheelchair space inside the train as shown in [310] and [581]. UAT toilet sign and directional signs for UAT toilet fitted on DTC, DTS, ATS and PMS vehicles as shown in [310], [311], [312] and [313]. There are signs showing wheelchair accessible doors on DTC vehicle [274]. | NDC 13/04/2016 | The referenced documentation confirm the requirement parameters of the PRM TSI - considered compliant | Compliant | Checked with 2014 PRM TSI
N/A | No equivalent requirement | 4.2.2.8.2.2 para 1 | Where inductive loops are fitted these shall be indicated by a sign complying with Annex N Clauses N.3 and N.5. See also amendment to PRM TSI for change to Figure 1 in Annex N. | N/A | Agreed - not applicable. | N/A | N/A | Noted | N/A |  |  | KU | Installing inductive loops is not part of the scope for the Renatus full refurbishment. Therefore this clause is considered not applicable. | NDC 13/04/2016 | Agreed as not applicable | Not applicable | Checked with 2014 PRM TSI. Refer to Cl 4.2.1.10.(10) no change.
N/A | No equivalent requirement | 4.2.2.8.2.2 para 2 | Where the facility is provided, a graphic symbol shall indicate a storage place for heavy luggage and bulky goods. | N/A | Agreed - not applicable. | N/A | N/A | No specific luggage space | N/A |  |  | KU | Installing heavy luggage storage is not part of the scope for the Renatus full refurbishment. Therefore this clause is considered not applicable. | NDC 13/04/2016 | Agreed as not applicable | Not applicable | Checked with 2014 PRM TSI - The transport of oversized items (for example: bicycles and bulky luggage) is not within the scope of this TSI.
N/A | No equivalent requirement | 4.2.2.8.2.2 para 3 | If there is a call for assistance or call for information facility, this shall be indicated by a sign complying with Annex N Clauses N.3 and N.6. and shall have: • A visual and audible indication that the device has been operated; • Additional operating information if necessary | ERG to provide an interior label diagram of the current arrangement which is currently in place. WRL to use this as a basis for developing the new labelling layout. It is intended for the final layout to be compliant. Call for aid will be identified as per Class 320. See PRM-046 for reference. See PRM-050 for the label catalogue which identifies labels referenced in PRM-046. | Open - please confirm the visual and audible requirements will be achieved. [WRL: The selected call-for-aid unit will be PRM-TSI compliant for audible and visual requirements.] Agreed in principle. Please provide the evidence docuemnts referenced in PRM-046. PAB (16/7/13) Evidence to be provided. PAB (9/5/13) | N/A | N | No call for aid system fitted, therefore no label needed | N/A | [877] [PRM010-025] |  | KU | The CFA is identical to that fited as part of the approved Class 321/9 refurbishment being an Axion SA7244 [877]. Evidence from that submission states [PRM010-25] provides evidence of compliance. | NDC 13/04/2016 | Ref [877] confirms that a call for aid system is fitted and meets the PRM requirements. | compliant | Checked with 2014 PRM TSI
N/A | No equivalent requirement | 4.2.2.8.2.2 para 4 | If there is an Emergency call device it shall comply with Annex N Clauses N.3 and N.7. And shall have: • visual and tactile symbols, • A visual and audible indication that the device has been operated • Additional operating information if necessary. | ERG to provide an interior label diagram of the current arrangement which is currently in place. WRL to use this as a basis for developing the new labelling layout. It is intended for the final layout to be compliant. Call for aid will be identified as per Class 320. See PRM-046 for reference. See PRM-050 for the label catalogue which identifies labels referenced in PRM-046. | Agreed in principle. Please provide the evidence docuemnts referenced in PRM-046. PAB (16/7/13) | N/A | N | No audible indication on pass comm and no tactile label | Non-compliance accepted | [310] [581] [582] | Whole Whole Whole | KU | Tactile signs adhering to clause N.3 and N.7 will be fitted as shown in [310], [581] and [582]. | NDC 13/04/2016 | The referenced documents provide confirmation of compliance wit the requirements of this clause. | compliant | Checked with 2014 PRM TSI
N/A | No equivalent requirement | 4.2.2.8.3 para 2 | Where trains operate in a system, in which dynamic visual information is given on the station platforms within a distance of 50 meters, and destination or route information is also provided on the front of the train, it is not mandatory to provide information on the sides of each vehicle. | N/A | Agreed - not applicable. | N/A | N/A |  | N/A |  |  | KU | Not applicable. | NDC 13/04/2016 | Agreed as not applicable | Not applicable | Checked with 2014 PRM TSI
N/A | No equivalent requirement | 4.2.2.8.3 para 5 | The requirement to make the destination and ‘next stop’ displays visible to 51% from passenger seats need not be met if the train is partly or wholly divided into compartments of not more than 8 seats, which are serviced by a corridor. However, a display shall be visible to a person standing in a corridor outside a compartment and shall be visible to a passenger occupying a wheelchair space. | N/A | Agreed - not applicable. | N/A | N/A |  | N/A |  |  | KU | All vehicles have an open saloon design. Therefore this clause is considered not applicable. | NDC 13/04/2016 | Agreed as not applicable | Not applicable | Checked with 2014 PRM TSI
N/A | No equivalent requirement | 4.2.2.8.3 para 6 | Details of the Route or Network on which the train operates shall be available (the Railway Undertaking shall decide the manner in which this information is provided). | N/A | Agreed - not applicable. | N/A | N/A |  | N/A | [310] | Whole | KU | Route maps are provided adjacent to all bodyside doors on the interior of the train as shown in [310]. | NDC 13/04/2016 | This submission fulfills clause 4.2.2.7.3 note 3 only of 2014 PRM TSI and this clause of 2008 PRM TSI.. | Compliant | Checked with 2014 PRM TSI
N/A | No equivalent requirement | 4.2.2.8.3 para 7 | The information about the next stop may be shown on the same display as the final destination. However, it shall revert to show the final destination as soon as the train has stopped. | N/A | Agreed - not applicable for this scope. | N/A | Y | GPS system. Programming is compliant | Compliance accepted |  |  | KU | Renatus Cl321 units from AGA currently have non-compliant displays with regards to the PRM dot matrix letter height requirement. The displays are 8 x 120 dots displays and not PRM-TSI compliant. The scope of Renatus is to relocate these displays and it is not seen as reasonably practicable to replace these displays with new compliant displays. The units have 3 off (non-PRM) IDDs installed when they arrive for upgrade and WRL. The PIS IDDs are being moved slightly due to the UAT instalation and a new 4th PRM-compliant IDD is being installed. This 4th IDD is an Axion 9001827 with a display 10 dots total height and PRM compliant. The DfT expectation is that the existing compliance is accepted. | NDC 13/04/2016 | It is noted that the GPS system provides the destination data as required by this clause - considered compliant. | Compliant | Checked with 2014 PRM TSI
N/A | No equivalent requirement | 4.2.2.8.3 para 8 | The (visual passenger information) system shall be capable of giving announcements in more than one language. (The choice and number of languages shall be the responsibility of the Railway Undertaking having regard to the clientele of an individual train service.) | N/A | Agreed - not applicable for this scope. | N/A | Y | The PIS could be programmed in two languages but this would halve its capacity | Compliance accepted |  |  | KU | Clause relating to information in 'more than one language' not found in 2014 PRM TSI and is considered not applicable. Not applicable for this scope of work. The DfT expectation is that the existing compliance is accepted. | NDC 19/04/2016 | Agreed as not applicable | Not applicable | Checked with 2014 PRM TSI
N/A | No equivalent requirement | 4.2.2.8.3 para 9 | If the (visual passenger information) system is automated, it shall be possible to suppress, or correct, incorrect or misleading information. | N/A | Agreed - not applicable for this scope. | N/A | Y | PIS can be turned off or specific messages entered | Compliance accepted |  |  | KU | Renatus Cl321 units from AGA currently have non-compliant displays with regards to the PRM dot matrix letter height requirement. The displays are 8 x 120 dots displays and not PRM-TSI compliant. The scope of Renatus is to relocate these displays and it is not seen as reasonably practicable to replace these displays with new compliant displays. The units have 3 off (non-PRM) IDDs installed when they arrive for upgrade and WRL. The PIS IDDs are being moved slightly due to the UAT instalation and a new 4th PRM-compliant IDD is being installed. This 4th IDD is an Axion 9001827 with a display 10 dots total height and PRM compliant. The DfT expectation is that the existing compliance is accepted. | NDC 19/04/2016 | Agreed as not applicable | Not applicable | Checked with 2014 PRM TSI
N/A | No equivalent requirement | 4.2.2.8.3 para 10 | If the vehicle provides reserved seats then the number or letter of the vehicle (as used in the reservation system) shall be displayed on or adjacent to every door in characters not less than 70mm high. | N/A | Agreed - not applicable. | N/A | N/A | No reserved seats | N/A |  |  | KU | There are no reserved seats. Therefore this clause is considered not applicable. | NDC 19/04/2016 | Agreed as not applicable | Not applicable | Checked with 2014 PRM TSI
N/A | No equivalent requirement | 4.2.2.8.3 para 11 | If seats are identified by numbers or letters, the number or letter of the seat shall be displayed on or adjacent to every seat in characters not less than 12 mm high. Such numbers and letters shall contrast with their background. | N/A | Agreed - not applicable. | N/A | N/A | No seat numbers | N/A |  |  | KU | There are no seat numbers/letters. Therefore this clause is considered not applicable. | NDC 19/04/2016 | Agreed as not applicable | Not applicable | Checked with 2014 PRM TSI - 4.2.2.7.2. (7)
N/A | No equivalent requirement | 4.2.2.8.3 para 13 | The (audible public address) system may operate on a manual, an automated or pre-programmed basis. If the system is automated, it shall be possible to suppress, or correct, incorrect or misleading information. | N/A | Agreed - not applicable for this scope. | N/A | Y | Driver can modify by giving out PA announcement | Compliance accepted |  |  | KU | Not applicable to this scope - No change change to audible public address system - depends upon staff use of the PA | NDC 19/04/2016 | Agreed as not applicable | Not applicable | Checked with 2014 PRM TSI
N/A | No equivalent requirement | 4.2.2.8.3 para 16 | The spoken information shall have a minimum RASTI level of 0,5, in accordance with IEC 60268-16 part 16, in all areas. The system shall meet the requirement at each seat location and wheelchair space. | N/A | Agreed - not applicable for this scope. | N/A | ? | PIS spec calls for min 0.45 Rasti with a target of 0.7. No test data to verify final figure obtained | Compliance accepted |  |  | KU | Not applicable to this scope - No change change to audible public address system - depends upon staff use of the PA | NDC 19/04/2016 | Agreed as not applicable | Not applicable | Checked with 2014 PRM TSI
N/A | No equivalent requirement | 4.2.2.8.3 para 17 | The (audible public address) system shall be capable of giving announcements in more than one language. (The choice and number of languages shall be the responsibility of the Railway Undertaking having regard to the clientele of an individual train service.) | N/A | Agreed - not applicable for this scope. | N/A | Y | Relies on Driver using PA system. UK traincrew will not give multiple language announcements | Compliance accepted |  |  | KU | Not applicable to this scope - No change change to audible public address system - depends upon staff use of the PA | NDC 19/04/2016 | Agreed as not applicable | Not applicable | Checked with 2014 PRM TSI
N/A | No equivalent requirement | 4.2.2.8.3 para 18 | If the (audible public address) system is automated, it shall be possible to suppress, or correct, incorrect or misleading information. | N/A | Agreed - not applicable for this scope. | N/A | Y | Automated system can be over-ridden if required | Compliance accepted |  |  | KU | Not applicable to this scope - No change change to audible public address system - depends upon staff use of the PA | NDC 19/04/2016 | Agreed as not applicable | Not applicable | Checked with 2014 PRM TSI
N/A | No equivalent requirement | 4.2.2.8.4 para 1 | Each station name (which may be abbreviated), or words of messages, shall be displayed for a minimum of 2 seconds. If a scrolling display is used (either horizontal or vertical), each complete word shall be displayed for a minimum of 2 seconds and the horizontal scrolling speed shall not exceed 6 characters per second. Sans Serif fonts, in mixed case, shall be used for all written information. (i.e. not in capital letters only). | N/A | Agreed - not applicable for this scope. | N/A | ? | Can be re-programmed to reduce speed as required (NB individual words do not need to appear at the exact moment they are announced audibly). | Compliance accepted |  |  | KU | The PIS displays are being relocated, but are not being changed. Any non-compliances remain in line with the DfT expectations [199]. An additional IDD PIS display (with a double sided display) will be installed which is PRM compliant. The DfT expectation is that the existing compliance is accepted. Regarding not just capital letters - not in PRM2014 directly but 5.3.2.7 (3) is similar. | NDC 19/04/2016 | Agreed as not applicable | Not applicable | Checked with 2014 PRM TSI. Same as 5.3.2.7 (1), (2), (3).
Toilets |  | Toilets
14 | If a toilet is fitted in a regulated rail vehicle that vehicle shall comply with the following requirements:
14(a) | (a) the centre of any door control device on the exterior or the interior of the toilet cubicle shall be not less than 800 millimetres and not more than 1,200 millimetres vertically above the floor; | 4.2.2.6.2 para 3 | The centre of any door handle, lock or door control device on the exterior or interior of the toilet compartment shall be located at a minimum of 800mm and a maximum of 1200mm above the floor. | N/A | Open - why is this not applicable (e.g. previously approved toilet module)? [WRL: This is standard toilet module, existing door handle forces accepted as compliant.] Not applicable. | Y | Y | Height of door handle is 1180mm | Compliance accepted |  |  | KU | Not applicable - The standard toilet door is not being modified as part of the Renatus Scope. | NDC 19/04/2016 | This is applicable under PRM requirements and is also compliant. | Compliant | Checked with 2014 PRM TSI
KU
14(b) | (b) any door control device, or other equipment inside the toilet cubicle shall be operable by the exertion of a force of not more than 15 newtons; | 4.2.2.6.2 para 5 | Any control device, including flushing system, shall be provided in a contrasting colour and/or tone to the background surface, and shall be identifiable by touch. | This is the wrong wording from PRM-TSI WRL shall ensure that the handle operating force shall be within the specified range. | Open - why is this not applicable (e.g. previously approved toilet module)? [WRL: This is standard toilet module, existing door handle forces accepted as compliant.] Agreed in principle. Evidence to be provided. PAB (9/5/13) | Y | Y | Operating forces are 13N-15N | Compliance accepted | [732] |  | KU | Contrast as stated in [732]. | NDC 19/04/2016 | The referenced document confirms the requesite contrast compliance. | Compliant | Checked with 2014 PRM TSI - 5.3.2.2. (4)
KU
14(c) | (c) the seat and any lid on the toilet and any handholds in the toilet cubicle shall be coloured to contrast with the adjacent parts of the toilet cubicle; | 4.2.2.6.2 para 10 | The toilet seat and lid, and any handrails shall be in a contrasting colour and/or tone to the background. | The design for the refurbishment of standard toilet has not been completed. Compliance to this clause will be subject to further review but it is intended to meet compliance. The toilet seat and lid are golden yellow (RAL 1004, LRV=54) and the background colour of the flooring will be telegrey 2 (RAL 7046, LRV= 23). This will provide the required contrast. Please refer to PRM-019 section 2 for colours | Agreed in principle. Based on the colours and LRV ‘Y’ level provided in PRM-019, the contrast between the toilet seat and toilet floor covering is compliant. Closed PAB (9/5/13) | N | N | No contrast | Compliance expected | [005] [732] | 2.0 Whole | KU | As specified in the SoF [005] and the PRM Contrast Calculations Document [732], the toilet seat, lid and handrails shall be in contrasting colour to the background. | NDC 19/04/16 | The referenced document confirms the requesite contrast compliance. | Compliant | Checked with 2014 PRM TSI - 5.3.2.2. (6)
14(d) | (d) the immediate surround of a control device in a toilet cubicle shall be coloured to contrast with that control device and with the part of the toilet cubicle on which it is mounted; | 4.2.2.6.2 paras 6 & 7 | Any control device, including flushing system, shall be provided in a contrasting colour and/or tone to the background surface, and shall be identifiable by touch. Clear, precise information for the operation of any control device shall be provided, making use of pictograms and shall be tactile. | The design for the refurbishment of standard toilet has not been completed. Compliance to this clause will be subject to further review but it is intended to meet compliance. The toilet flush handle is Buttercup yellow (similar to signal yellow, LRV = 46) and toilet walls are signal white (LRV=86), providing the required contrast. The door handle and lock are brushed stainless steel and the toilet door is dark blue (LRV=6) providing the required contrast. Please see PRM-019 section 14 for reference. | Agreed in principle. The description and socument PRM-019 provide evidence of compliance against these requirementsClosed PAB (11/6/13) | N | N | No pictogram and labels not tactile | Compliance expected | [005] [732] [310] | 2.0 Whole Whole | KU | As specified in the SoF [005] and the PRM Contrast Calculations Document [732], all control devices shall be in contrasting colour to the background. The control devices and their signs for the standard toilet is not being changed and will retain their compliance. Tactile signs for the control devices are provided as shown in [310] with tactile push buttons identifying their use. | NDC 19/04/16 | The referenced documents confirms compliance with the requirements of this clause. | Compliant | Checked with 2014 PRM TSI
14(e) | (e) a control device inside a toilet cubicle shall be so constructed as to be identifiable by touch. | 4.2.2.6.2 paras 6 & 7 | Any control device, including flushing system, shall be ….. identifiable by touch. Clear, precise information for the operation of any control device shall be provided, making use of pictograms and shall be tactile. | The design for the refurbishment of standard toilet has not been completed. Compliance to this clause will be subject to further review but it is intended to meet compliance. The flush handle and door handle are identifiable by touch. The required signage and information within the toilet will comply. See PRM-046 for reference. See PRM-050 for the label catalogue which identifies labels referenced in PRM-046. | Agreed in principle. Please provide the evidence docuemnts referenced in PRM-046. PAB (16/7/13) | N | N | No braille labels | Compliance expected | [005] [732] [310] | 2.0 Whole Whole | KU | As specified in the SoF [005] and the PRM Contrast Calculations Document [732], all control devices shall be in contrasting colour to the background. The control devices and their signs for the standard toilet is not being changed and will retain their compliance. Tactile signs for the control devices are provided as shown in [310] with tactile push buttons identifying their use. | NDC 19/04/16 | The referenced documents confirms compliance with the requirements of this clause. | Compliant | Checked with 2014 PRM TSI
N/A | No equivalent requirement | 4.2.2.6.2 para 2 | The minimum door useable width shall be 500mm | N/A | Open - why is this not applicable (e.g. previously approved toilet module)? [WRL: This is standard toilet module, existing door aperture width accepted as non-compliant.] Not applicable. | N/A | N | Doorway width is 405mm. | Non-compliance accepted |  |  | KU | Not applicable - The standard toilet door is not being modified as part of the Renatus Scope. One of the exisiting standard toilets is being removed and the other is not being changed. The DfT expectations are that although compliance is not achieved for this clause, it is accepted. | NDC 19/04/16 | Agreed as not compliant, however accepted by the DfT under the targetted compliance. | Non compliant | Checked with 2014 PRM TSI
N/A | No equivalent requirement | 4.2.2.6.2 para 8 | A fixed vertical and/or horizontal handrail shall be provided adjacent to the toilet pan and the wash basin. | N/A | Open - why is this not applicable (e.g. previously approved toilet module)? [WRL: This is standard toilet module, existing door aperture width accepted as non-compliant.] Not applicable. | N/A | N | Only handrail next to toilet | Non-compliance accepted |  |  | KU | Not applicable - The standard toilet door is not being modified as part of the Renatus Scope. One of the exisiting standard toilets is being removed and the other is not being changed. The DfT expectations are that although compliance is not achieved for this clause, it is accepted. | NDC 19/04/16 | Agreed as not compliant, however accepted by the DfT under the targetted compliance. | Non compliant | Checked with 2014 PRM TSI
Wheelchair Spaces |  | Wheelchair Spaces
15(1) | Subject to paragraphs (2) and (3) below a regulated rail vehicle which does not form part of a train shall contain not less than one wheelchair space. | 4.2.2.3 para 1 | See below. | N/A | Agreed - not applicable. | N/A | N/A | Not individual vehicles | N/A |  |  | KU | Not applicable. | NDC 19/04/16 | Agreed as not applicable. | Not applicable | Checked with 2014 PRM TSI
15(2) | A tramcar with accommodation for 100 or more persons shall contain not less than two wheelchair spaces. |  |  | N/A | Agreed - not applicable. | N/A | N/A |  | N/A |  |  | KU | Not applicable. | NDC 19/04/16 | Agreed as not applicable. | Not applicable | Checked with 2014 PRM TSI
15(3) | Subject to paragraph (4) where a train consists of a number of regulated rail vehicles shown in column A, there shall be in that train not less than the number of wheelchair spaces shown in column B opposite that number of vehicle; A B 2 to 7 vehicles 2 wheelchair spaces 8 to 11 vehicles 3 wheelchair spaces 12 or more vehicles 4 wheelchair spces | 4.2.2.3 para 1 | According to the length of the train, excluding the locomotive or power head, there shall be in that train not less than the number of wheelchair spaces shown in the following table: Train length Number of wheelchair spaces by train Less than 205 m 2 wheelchair spaces 205 - 300 m 3 wheelchair spaces More than 300 m 4 wheelchair spaces | Compliance will be achieved - 2 wheelchair spaces will be provided. The 321 demonstrator is a 4 vehicle unit (approximately 79.74m) and as such requires 2 wheelchair spaces. There are 2 wheelchair spaces provided in the non-driving end of the DTC vehicle, in the UAT area and in the centre saloon. See PRM-005 for reference. | Agreed in principle. Evidence PRM-005 demonstrates that sufficient wheelchair spaces (2 off) will be provided and thus is compliant. Closed PAB (9/5/13) | N | N | Only one non-compliant space in Driving vehicle | Compliance expected | [854] | Whole | KU | The total length of all 4 vehicles is less than 205m as shown in Diagram [854]. Two wheelchair spaces are provided in the DTC vehicle showing compliance to this clause. | NDC 19/04/16 | Agreed that the total length of all 4 vehicles is less than 205m as shown in Diagram [854] and that two wheelchair spaces are provided in the DTC vehicle demonstrating compliance to this clause. | Compliant | Checked with 2014 PRM TSI
15(4) | Where one or more regulated rail vehicles in a train are provided for a different class of passenger accommodation from another regulated rail vehicle in that train, there shall be not less than one wheelchair space in each class of passenger accommodation in that train. | N/A | No equivalent requirement. | N/A | Agreed - not applicable. | N/A | N/A | Composite 1st class | N/A |  |  | KU | As this requirement is from RVAR (which is no longer applicable) and is not in the PRM TSI, this clause is considered not applicable. | NDC 19/04/16 | Agreed as not applicable. | Not applicable | Checked with 2014 PRM TSI
Wheelchair Space Specifications |  | Wheelchair Space Specifications
16 (1) | A wheelchair space shall comply with the following specifications:
16 (1) (a) | (a) the space shall be not less than 1300mm long measured in the longitudinal plane of the regulated rail vehicle and not less than 750mm wide measured in the transverse plane of that vehicle; | 4.2.2.3 paras 2, 6, 7 & 8 | To ensure stability, the wheelchair space shall be designed for the wheelchair to be positioned either facing or back to the direction of travel. The minimum distance in the longitudinal plane between the wheelchair space and a front surface 2 shall be in accordance with figure 5. Surface 1 may be a closed tip-up or foldable seat, or a partition. If surface 2 is the front edge of a passenger seat cushion in a facing arrangement and if this seat can be occupied by a passenger, the minimum distance shall be not less than 300mm. If surface 2 is a passenger seat back in a uni-directional arrangement, or a partition or a closed tip-up or foldable seat in front of wheelchair space , the minimum distance shall be not less than 200mm (see Figure 6) | The wheelchair positions will be compliant with these requirements, based on the Class 320 design. The wheelchair space in the DTC centre saloon will be 1764mm long; a back support of width 1030mm will be installed. The wheelchair space in the DTC No. 2 End will be 1671mm long. The wheelchair can back up against the UAT module surround, which has a width of 927mm when tip-up seats are stowed. Within both wheelchair spaces, there is a 1500mm diameter turning circle, and the wheelchair is able to be located such that it faces along the vehicle (towards the nearest draughtscreen). See PRM-005, PRM-009, PRM-010 and PRM-011 for reference. | Agreed in principle. Drawings and images PRM-005, PRM-009, PRM-010 and PRM-011 demonstrate conformance with the RVAR and PRM TSI requirements. Closed PAB (11/4/13) | Y | Y |  | Compliance accepted | [310] [581] [854] [PRM-108] | Whole Whole Whole | KU | Diagrams [310] and [581] show that both wheelchair spaces are designed such that a wheelchair can be positioned either facing or back to the direction of travel. Diagram [PRM-108] shows the minimum longitudinal distance is satisfied as specified in this clause. | NDC 19/04/16 | It is agreed that Diagrams [310] and [581] show that both wheelchair spaces are designed such that a wheelchair can be positioned either facing or back to the direction of travel and that Diagram [PRM-108] shows the minimum longitudinal distance is satisfied as specified in this clause. - considered compliant | Compliant | Checked with 2014 PRM TSI
16 (1) (b) | (b) subject to regulation 18 there shall be no obstruction of the space between the floor and the ceiling of the regulated rail vehicle, other than an overhead luggage rack or an openable window (if fitted); | 4.2.2.3 para 5 | There shall be no obstruction of the designated space between the floor and the ceiling of the vehicle other than an overhead luggage rack, a horizontal handrail attached to the wall or ceiling of the vehicle or a table in accordance with the requirements of clause 4.2.2.10. | The wheelchair positions will be compliant with these requirements, based on the Class 320 design. There are two wheelchair spaces in the DTC vehicle. (See PRM-005 for their locations) The wheelchair space adjacent to the UAT module will not have any luggage racks above it. The wheelchair space located in the centre saloon will only have a luggage rack above it. See PRM-006 for luggage rack locations There are no openable windows on the vehicle. | Agreed in principle. Drawing PRM-005 demonstrates conformance with the RVAR and PRM TSI requirements. Closed PAB (11/4/13) | Y | Y |  | Compliance accepted | [PRM-108] |  | KU | Diagram [PRM-108] shows this is satisfied as specified in this clause. | NDC 19/04/16 | It is agreed that Diagram [PRM-108] shows this is satisfied as specified in this clause. | Compliant | Checked with 2014 PRM TSI
16 (1) (c) | (c) at one end of the space there shall be a structure or fitting which shall have a minimum width of 700mm and shall be capable of preventing a reference wheelchair, which has been positioned with its back against the structure or fitting, from moving or tipping towards the structure or fitting, whether or not that movement or tip includes a sideways movement or tip; | 4.2.2.3 para 10 | There shall be a structure or other acceptable fitting 700mm wide (as shown in figure 6) at one end of the wheelchair space. The height of the structure, or fitting, shall be capable of preventing a wheelchair that has been positioned with its back against the structure or fitting, from tipping over backwards. | The wheelchair positions will be compliant with these requirements, based on the Class 320 design. The wheelchair space in the DTC centre saloon will be fitted with a backing pad of width 1030mm. (See PRM-010 for the centre saloon installation and PRM-011 for the details). At the DTC No. 2 End, the UAT module will provide the support structure required to prevent the wheelchair from tipping over backwards (see PRM-009). The wheelchair spaces are also next to the bodyside of the vehicle which will prevent tipping due to sideways movement. (See PRM-005 for reference) | Agreed in principle. Drawings and images PRM-005, PRM-009, PRM-010 and PRM-011 demonstrate conformance with the RVAR and PRM TSI requirements. Closed PAB (11/4/13) | Y | Y |  | Compliance accepted | [310] [271] [210] [211] | Whole Whole Whole Whole Whole | KU | The wheelchair space adjacent to the outside wall of the UAT has an access panel fitted behind the wheelchair that meets the requirements of this clause [310] and [271]. The other wheelchair space has a wheelchair brace that meets the requirements of this clause as shown in [210] and [211]. | NDC 19/04/16 | It is agreed that the wheelchair space adjacent to the outside wall of the UAT has an access panel fitted behind the wheelchair that meets the requirements of this clause [310] and [271] and that the other wheelchair space has a wheelchair brace that meets the requirements of this clause as shown in [210] and [211]. - considered compliant | Compliant | Checked with 2014 PRM TSI
16 (1) (d) | (d) no magazine rack or other fitting for the use of other passengers shall be accessible through the space, other than an overhead luggage rack or an openable window (if fitted); | N/A | No equivalent requirement. | The wheelchair positions will be compliant with these requirements, based on the Class 320 design. There are no magazine racks or any other fitting in the wheelchair spaces | Agreed in principle. Agreed as conformant (no magazine racks are shown on the drawings provided). Closed PAB (11/4/13) | Y | N/A |  | Compliance accepted |  |  | KU | As this requirement is from RVAR (which is no longer applicable) and is not in the PRM TSI, this clause is considered not applicable. | NDC 19/04/16 | This requirement is reflected at Clause 4.2.2.2 note 5 of the PRM TSI 1300/2014/EU and therefore considered applicable. The referenced documents [310], [271] [210], [211] demonstrate that this clause is met. Considered compliant. | Compliant | Checked with 2014 PRM TSI
16 (1) (e) | e) the space shall be fitted with a device which shall:
| (i) enable a disabled person in a wheelchair to communicate with a person who is in a position to take appropriate action in an emergency; | 4.2.2.3 para 12, 1st sentence | The wheelchair space shall be fitted with an alarm device that shall, in the event of danger, enable a wheelchair user to inform a person who can take appropriate action. | Call for aid will be installed. A call for aid device will be installed in each of the wheelchair spaces, located between the two tip up seats. See PRM-007 for installation and PRM-021 for functionality. | Agreed in principle. Drawing PRM-007 and report PRM-021 demonstrate conformance with the RVAR and PRM TSI requirements. Closed PAB (11/4/13) | N | N | No call for aid system fitted. | Compliance expected | [176] | Whole | KU | As shown in the call for aid arrangement drawing [176], there is a call for aid Axion SA7244 fitted on the bodyside panel of both wheelchair spaces. | NDC 19/04/16 | This requirement is shown at clause 4.2.2.2 para 12 in 2014 PRM TSI. Ref [176] demonstrates compliance. | Compliant | Checked with 2014 PRM TSI
| (ii) be placed within reach of a person in a reference wheelchair; | 4.2.2.3 para 12, 2nd sentence | It shall be placed within reach of a person seated in a reference wheelchair. | WRL design will be compliant by reproducing the Cl 320 design. Different Call for aid unit to be used in the same locations as Class 320 A call for aid device has been installed in each of the wheelchair spaces, located between the two tip up seats. See PRM-007 for reference. | Agreed in principle. Drawing PRM-007 demonstrates conformance with the RVAR and PRM TSI requirements. Closed PAB (11/4/13) | N | N |  | Compliance expected | [176] | Whole | KU | The call for aid is fitted between the tip up seats adjacent to the wheelchair space as shown in drawing [176]. | NDC 19/04/16 | This requirement is shown at clause 4.2.2.2 para 12 in 2014 PRM TSI. Ref [176] demonstrates compliance. | Compliant | Checked with 2014 PRM TSI
| (iii) be operable by the palm of a person's hand; and | 4.2.2.3 para 14 | The alarm device shall not be placed within a narrow recess or any other form of shielding which prevents immediate palm operation. | WRL design will be compliant by reproducing the Cl 320 design. Different Call for aid unit to be used in the same locations as Class 320 A call for aid device has been installed in each of the wheelchair spaces, which is operated by pressing a 40mm diameter circular button, which is curved outwards, making it easier to operate. (See reference PRM-022) Note: PRM-021 describes a different CFA to the one being used on the 321 demonstrator in terms of the physical device, but the electrical logic and functioning is exactly the same. (Please see PRM- 020 for reference) Note: From PRM-021 Section 2.1, any units fitted with this type of CFA device can only be coupled up with other units that have the same system fitted. As such, a blanking cover for each CFA device will be installed to prevent the use of the device when the demonstrator travels in multiple formation. | Agreed in principle. It is noted that the call for aid unit device shown in report PRM-021 Section 2.3 is different to that shown in image PRM-022. The unit shown in image PRM-022 is considered to be conformant with the RVAR and PRM TSI requirements. Closed PAB (11/4/13) | N | N |  | Compliance expected | [176] | Whole | KU | The call for aid protrudes out of the bodyside panel such that it is not obstructed by the tip up seats as shown in drawing [176]. | NDC 19/04/16 | Agreed as compliant | Compliant | Checked with 2014 PRM TSI
| (iv) not require a force greater than 30 newtons for operation. | 5.4.2 para 3 | The alarm devices shall be operable by the palm of a person’s hand and shall not require a force exceeding 30N to operate. | WRL design will be compliant by reproducing the Cl 320 design. Different Call for aid unit to be used in the same locations as Class 320 Evidence awaited from supplier Supplier confirmation that the force required to operate the CFA is 28N. Please see PRM-038 and PRM-039 for reference | Agreed in principle. Evidence PRM-038 and PRM-039 demonstrate compliance (<30N) against the requirements. Closed PAB (11/6/13) | N | N |  | Compliance expected | [176] [017] [PRM010/CFA] [877] [362] |  | KU | The CFA is identical to that fitted as part of the approved Class 321/9 refurbishment being an Axion SA7244 [877]. Evidence from that submission shows the force required to operate the CFA is 28N [PRM010/CFA]. [362] is the TI for installation on Renatus. | NDC 19/04/16 | [PRM010/CFA] demonstrates that the cumulative actuation force is 28N, therefore compliant. | Compliant | Checked with 2014 PRM TSI
N/A | No equivalent requirement | 4.2.2.3 para 13 | When the alarm device has been activated a visual and audible indication that the alarm system is working shall be provided. | WRL design will be compliant by reproducing the Cl 320 design. Different Call for aid unit to be used in the same locations as Class 320 When the CFA button is pressed, LEDs indicate that the system is functioning at the CFA unit and in the cab. The driver is also alerted to the call by a buzzer while the passenger CFA operator (passenger/train crew) is made aware that the system is functioning by the driver audibly responding to the alarm, followed by a buzzer. See PRM-021 for CFA functionality. Note: PRM-021 describes a different CFA to the one being used on the 321 demonstrator in terms of the physical device, but the electrical logic and functioning is exactly the same. (Please see PRM- 020 for reference) | Agreed in principle. It is noted that the call for aid unit device shown in report PRM-021 Section 2.3 is different to that shown in image PRM-022. The description of the visual indicators and buzzer in the driver's unit is considered to be conformant with the PRM TSI requirements. Closed PAB (11/4/13) | N/A | N |  | Compliance expected | [PRM010-25] [362] |  | KU | The CFA is identical to that fitted as part of the approved Class 321/9 refurbishment being an Axion SA7244 [877]. Evidence from that submission states [PRM010-25] provides evidence of compliance. [362] is the TI for installation on Renatus. | NDC 19/04/16 | The referenced evidence confirm compliance for visual and audible provision. | Compliant | Checked with 2014 PRM TSI
16 (1) (f) | (f) a sign conforming to diagram C in the Schedule shall be placed immediately next to, or in, the wheelchair space so as to identify the space as a wheelchair space. | 4.2.2.3 para 16 | A sign conforming to Annex N Clauses N.3 and N.4 shall be placed immediately next to, or in, the wheelchair space so as to identify the space as the wheelchair space. | WRL design will be compliant by reproducing the Cl 320 design. See PRM-046 for reference. See PRM-050 for the label catalogue which identifies labels referenced in PRM-046. | Agreed in principle. Please provide the evidence docuemnts referenced in PRM-046. PAB (16/7/13) | N | N | Sign to be fitted | Compliance expected | [310] |  | KU | Need document showing wheelchair signs show compliance to 2008 PRM Clause N.7 (2014 PRM 5.3.2.6). | NDC 19/04/16 | ref [310] demonstrates compliance for wheelchair signage. | Compliant | Checked with 2014 PRM TSI
16 (2) (a) | (a) If a wheelchair space is not needed by a disabled person in a wheelchair folding or tip-up seats may be used in that space. | 4.2.2.3 para 9 | Tip-up or folding seats may be installed in the wheelchair space but, when in the stowed position, shall not encroach on the dimensional requirements of the wheelchair space. | WRL design will be compliant by reproducing the Cl 320 design. Tip up seats will be installed in the DTC vehicle in both wheelchair areas. The tip up seats do not encroach into the wheelchair space when folded up. See PRM-005 for reference. | Agreed in principle. Drawing PRM-005 demonstrates that the tip up seats in the wheelchair areas do not encroach into the wheelchair parking and turning areas. This is considered to demonstrate conformance with the RVAR and PRM TSI requirements. Closed PAB (15/4/13) | Y | Y | Tip up seats are acceptable, but are to be removed | Compliance accepted | [PRM-108] [854] |  | KU | Tip-up seats installed in the wheelchair space but, when in the stowed position, do not encroach on the dimensional requirements of the wheelchair space [PRM-108], [854]. | NDC 19/04/16 | ref: [854] confirms that the Tip-up seats when stowed do not encroach on the wheelchair dimensional space. | Compliant | Checked with 2014 PRM TSI
16 (2) (b) | (b) When folded or tipped up those seats shall not project into the space. | 4.2.2.3 para 9 | Tip-up or folding seats may be installed in the wheelchair space but, when in the stowed position, shall not encroach on the dimensional requirements of the wheelchair space. | WRL design will be compliant by reproducing the Cl 320 design. Tip up seats will be installed in the DTC vehicle in both wheelchair areas. The tip up seats do not encroach into the wheelchair space when folded up. See PRM-005 for reference. | Agreed in principle. Drawing PRM-005 demonstrates that the tip up seats in the wheelchair areas do not encroach into the wheelchair parking and turning areas. This is considered to demonstrate conformance with the RVAR and PRM TSI requirements. Closed PAB (15/4/13) | Y | Y |  | Compliance accepted | [PRM-108] [854] |  | KU | Tip-up seats installed in the wheelchair space but, when in the stowed position, do not encroach on the dimensional requirements of the wheelchair space [PRM-108], [854]. | NDC 19/04/16 | ref: [854] confirms that the Tip-up seats when stowed do not encroach on the wheelchair dimensional space. | Compliant | Checked with 2014 PRM TSI
N/A | No equivalent requirement | 4.2.2.3 para 11 | At least one seat shall be available either adjacent to or facing to the wheelchair spaces for a companion to travel with the wheelchair user. This seat shall offer the same level of comfort as other seats, and may also be situated on the opposing side of the clearway. | WRL design will be compliant by reproducing the Cl 320 design. There are seats located on the opposing side of the clearway, adjacent to the wheelchair space in both the UAT area in the end saloon and the wheelchair space in the centre saloon. See PRM-005 for reference. | Agreed in principle. Drawing PRM-005 demonstrates that seats are positioned on the opposite side of the vehicle to the wheelchair areas, and this is considered to demonstrate conformance with the PRM TSI requirement. PAB (15/4/13) | N/A | Y | Seats across aisle to w/c space | Compliance accepted | [854] |  | KU | At least one seat is available adjacent to each wheelchair space (on the opposing side of the clearway) as shwon in [854]. | NDC 19/04/16 | ref:[854] demonstrates that at least one seta is available opposite to both wheelchair positions. | Compliant | Checked with 2014 PRM TSI
Sleeping Accommodation - Reg 17 - N/A |  | Sleeping Accommodation - Reg 17 - N/A
Tables |  | Tables
18(1) | If tables or trays (whether fixed or folding) are fitted for the use of passengers at not less than 10% of the seats (excluding priority seats) in a regulated rail vehicle, a similar table or tray shall be available for use in any wheelchair space in that vehicle by a disabled person in a wheelchair. | N/A | No equivalent requirement. | The option has been taken to install trinket tables and first class tables. The table will be installed in the DTC vehicle only, and this provides tables for at least 16 passengers which is >10%. A pull out table/tray has been provided in each of the wheelchair spaces. The table/tray is located on the tip-up seat further away from the wheelchair backing pad and UAT module. See PRM-009 for reference. | Agreed in principle. CAD image PRM-009 demonstrates that a table is fitted in the wheelchair areas, and this is considered to demonstrate conformance with the RVAR requirement. Closed PAB (15/4/13) | N/A | N/A | No tables fitted, but may be installed under an option in TBO. Compliant design to be installed | N/A |  |  | KU | As this requirement is from RVAR (which is no longer applicable) and is not in the PRM TSI, this clause is considered not applicable. | NDC 19/04/16 | Agreed as not applicable | Not applicable | Checked with 2014 PRM TSI
18(2) | The operator of a regulated rail vehicle shall provide assistance to erect a removable or folding table or tray in a wheelchair space at the request of or on behalf of a disabled person in a wheelchair. | N/A | No equivalent requirement. | N/A | Agreed - not applicable. |  |  |  | N/A |  |  | KU | As this requirement is from RVAR (which is no longer applicable) and is not in the PRM TSI, this clause is considered not applicable. | NDC 19/04/16 | Agreed as not applicable | Not applicable | Checked with 2014 PRM TSI
18(3) | There shall be no obstruction in the space beneath the table-top other than a table-leg positioned so that the unobstructed space beneath the table is not less than 700mm wide when measured at a right angle to the direction in which the wheelchair faces when facing the table. | N/A | No equivalent requirement. | As the table provided is a pull out table from a tip-up seat there is no table leg. | Agreed in principle. CAD image PRM-009 demonstrates that the table in the wheelchair areas does not have any obstructions beneath it, and this is considered to demonstrate conformance with the RVAR requirement. Closed PAB (15/4/13) |  |  |  | N/A |  |  | KU | As this requirement is from RVAR (which is no longer applicable) and is not in the PRM TSI, this clause is considered not applicable. | NDC 19/04/16 | Agreed as not applicable | Not applicable | Checked with 2014 PRM TSI
18(4) | The lowest point on the underside of the table-top shall be not less than 720mm vertically above the floor of the regulated rail vehicle. | N/A | No equivalent requirement. | The distance between the underside of the pull-out table and the floor of the vehicle is 834mm. See PRM-009 for reference | Agreed in principle. CAD image PRM-009 demonstrates that the tables in the wheelchair areas at fitted at a height greater than 720mm measured from the floor to the underside of the table. This is considered to demonstrate conformance with the RVAR requirement. Closed PAB (15/4/13) |  |  |  | N/A |  |  | KU | As this requirement is from RVAR (which is no longer applicable) and is not in the PRM TSI, this clause is considered not applicable. | NDC 19/04/16 | Agreed as not applicable | Not applicable | Checked with 2014 PRM TSI
Wheelchair Compatible Doorways |  | Wheelchair Compatible Doorways
19(1) | A regulated rail vehicle in which there is a wheelchair space or wheelchair-compatible sleeping compartment shall be fitted with a wheelchair-compatible doorway on each side of the vehicle in which there is a door for the use of passengers. | 4.2.2.4.2.1 para 4 | The designated wheelchair exterior accessible doorways shall be the closest doorways to the designated wheelchair spaces. | N/A | Agreed - not applicable for this scope. | Y | Y | Adjacent door is the accessible doorway on DTS vehicle | Compliance accepted | [854] [274] | Whole Whole | KU | The nearest doors to the wheelchair spaces are located closer to the No.2 end of the DTC vehicle where the wheelchair spaces are located [854]. The wheelchair labels on the exterior livery drawing [274] indicates the exterior wheelchair accessible doorways are closer to the No.2 end of the DTC vehicle where the wheelchair spaces are located. | NDC 19/04/16 | The referenced documents demonstrate compliance | Compliant | Checked with 2014 PRM TSI
19(2) | The width of the opening of a wheelchair-compatible doorway shall be not less than 850mm. | 4.2.2.4.2.1 para 2 | All exterior passenger doorways shall have a minimum clear useable width of 800mm when open. | N/A | Agreed - not applicable for this scope. | Y | Y | Door width 1100 | Compliance accepted | [PRM-102] |  | KU | The bodyside doors are not being modified. The DfT expectation is that the existing compliance is accepted. Width 1202mm [PRM-102] | NDC 19/04/16 | The referenced documents demonstrate compliance | Compliant | Checked with 2014 PRM TSI
19(3) | A sign conforming to diagram C in the Schedule shall be marked on the exterior of the regulated rail vehicle on not less than one side of the wheelchair-compatible doorway, or on the door, in such a position that it will be visible both before and after the door has opened. | 4.2.2.4.2.1 para 5 | The door to be used for wheelchair access shall be clearly labelled with a sign in accordance with Annex N Clauses N.3 and N.4. | WRL design will be compliant by reproducing the Cl 320 design. The DTC vehicle will have 4 "wheelchair access" labels, with 1 label on each side of doorway on the doors on both sides of the vehicle near the No. 2 (non-driving) end. See PRM-001 (item AG) | Agreed in principle. Drawing PRM-001 demonstrates that wheelchair labels are fitted on the exterior of the DTC vehicle on both sides of both doors adjacent to the wheelchair areas. This is considered to demonstrate conformance with the RVAR and PRM TSI requirement. Closed PAB (15/4/13) | N | N | No sign on exterior. To be fitted at TBO | Compliance expected | [274] | Whole | KU | Signs showing wheelchair accessible doors on the DTC vehicle are fitted as shown in [274]. | NDC 19/04/16 | The referenced documents demonstrate compliance | Compliant | Checked with 2014 PRM TSI
19(4) | There shall be no step, or slope with a gradient exceeding 5% measured when the vehicle is on a straight and level track, in or between the wheelchair-compatible doorway and the wheelchair space or wheelchair-compatible sleeping compartment. | 4.2.2.9 paras 2 & 3 | No steps are allowed between the vestibule of a wheelchair accessible exterior door, the wheelchair space, a universal sleeping compartment and the universal toilet except for a door threshold strip that shall not exceed 15mm in height. For ramps in the train the maximum slope shall not exceed the following values: Length of ramp Max gradient Maximum gradient (deg) (%) > 1000 mm 4,47 8 600mm to 1000mm 8.,5 15 Less than 600mm 10.2 18 | N/A | Agreed - not applicable for this scope. | Y | Y | No slopes | Compliance accepted | [540] [541] [556] | Whole Whole Whole | KU | There are no steps at any of the exterior doors and the threshold strip for all vehicles is within the requirements of this clause as shown in [540], [541] and [556]. There are no slopes/ramps on the train. | NDC 19/04/16 | The referenced documents demonstrate compliance | Compliant | Checked with 2014 PRM TSI
19(5) | The passageway between the wheelchair-compatible doorway and the wheelchair space or wheelchair-compatible sleeping compartment shall not be less than 850mm wide at any point, and shall provide a turning space adjacent to the wheelchair space or sleeping compartment for the disabled person in the reference wheelchair to turn the wheelchair around through one hundred and eighty degrees, which turning space may incorporate the wheelchair space. | 4.2.2.7 para 3 | Access to and from wheelchair spaces, wheelchair accessible areas and wheelchair accessible doors shall have a minimum clearway width of 800mm wide up to a minimum height of 1450mm at any point. The clearway shall be arranged to permit unobstructed movement of the reference wheelchair as detailed in Annex M. | WRL proposal is 850mm throughway which will provide sufficient access to provide compliance The wheelchair space passageway has a minimum width of 850mm at any point. See PRM-005 for reference. | Agreed in principle. Drawing PRM-005 demonstrates that throughway between the exterior doors and the wheelchair areas is 850mm. This is considered to demonstrate conformance with the RVAR and PRM TSI requirement. Closed PAB (15/4/13) | N | N | Minimum width of 680mm. To be cut back. Through way of 820mm achieved on similar vehicles and would be acceptable. | Compliance expected | [PRM-102] [PRM-122] [PRM-108] |  | KU | [PRM-102] shows the clearway through the wheelchair accessible gangway entrance as a continuous 879mm and compliant. [PRM-122] shows the turning circle to meet Annex M (Appendix M in PRM2014). [PRM-108] shows the area for the wheelchair dimensioned up. | NDC 19/04/16 | The referenced documents demonstrate compliance | Compliant | Checked with 2014 PRM TSI. See 4.2.2.6 (Fig J3) - no change
Toilets for Disabled Persons in Wheelchairs |  | Toilets for Disabled Persons in Wheelchairs
20 (1) | If a regulated rail vehicle or train is equipped with toilets, the nearest toilet cubicle to a wheelchair space or wheelchair-compatible sleeping compartment shall comply with the requirements in Regulation 14 and with the following requirements: |  |  | WRL design will be compliant by reproducing the Cl 320 UAT design. Noted. See comments against regulation 14. The UAT module being installed in the 321 demonstrator is exactly the same as the one installed on the Class 320. The Class 320 module has been assessed and approved against TSI-PRM. Please see PRM-035 document 1 for the clause by clause assessment. | Agreed in principle. The evidence provided in PRM-035 demonstrates compliance with this requirement. Closed PAB (9/5/13) | N | N | Achieved on similar vehicles | Compliance expected | [854] |  | KU | UAT provided in the DTC car The UAT module to be installed on the Class 321 vehicles is the same unit supplied by Alte that has previously been installed on ERG Class 320 vehicles as part of the C6 overhaul. Differences between the Class 320 and the Renatus are that there are modifications to the stillage arrangement, underframe pipework and UAT floor-pan thickness has been reduced (same floor height achieved through introduction of two layers of 15mm Dricom flooring panels). Additionally the external open/close buttons are mounted on the left hand side of the door opening. | NDC 19/04/16 | The UAT has been declared as an interoperable constituent under the PRM TSI 2008/164/EC against support module B NoBo Type certification 1133/1/BV/2011/RST/ENEN/0027, therefore is compliant with this clause. | Compliant
20 (1) (a) | (a) the exterior of the toilet cubicle door shall be marked with a sign conforming to diagram C in the Schedule; | 4.2.2.6.3.1 para 2 | The exterior of the door shall be marked with a sign in accordance with Annex N Clauses N.3 and N.4. | WRL design will be compliant by reproducing the Cl 320 UAT design. The UAT will have all the relevant signage in accordance with Annex N. Internal labelling report evidence to be submitted. See PRM-046 for reference. See PRM-050 for the label catalogue which identifies labels referenced in PRM-046. | Agreed in principle. Please provide the evidence docuemnts referenced in PRM-046. PAB (16/7/13) | N | N | Achieved on similar vehicles | Compliance expected | [310] |  | KU | A label complying with this clause is exhibited on the exterior of the UAT toilet doors as shown in [310]. | NDC 19/04/16 | The UAT has been declared as an interoperable constituent under the PRM TSI 2008/164/EC against support module B NoBo Type certification 1133/1/BV/2011/RST/ENEN/0027, therefore is compliant with this clause. | Compliant | Checked with 2014 PRM TSI
N/A | No equivalent requirement | 4.2.2.6.3.1 para 4 | A visual and tactile (or audible) indication shall be given to indicate when a door has been locked. | WRL design will be compliant by reproducing the Cl 320 UAT design. The UAT has a "mechanical" tactile handle, and there are visual and audible indications that the door is locked. Please see PRM-035 document 9 for a report on the handle. | Agreed in principle. The evidence provided in PRM-035 demonstrates compliance with this requirement. Closed PAB (9/5/13) | N | N | Achieved on similar vehicles | Compliance expected | [PRM011/Cl320 UAT doc1] |  | KU | The WRL design reproduces the already approved Cl 320 UAT design solution. The UAT has a "mechanical" tactile handle, and there are visual and audible indications that the door is locked. See [PRM011/Cl320 UAT doc1] for Class 321/9 clause by clause/compliance statements. | NDC 19/04/16 | The UAT has been declared as an interoperable constituent under the PRM TSI 2008/164/EC against support module B NoBo Type certification 1133/1/BV/2011/RST/ENEN/0027, therefore is compliant with this clause. | Compliant | Checked with 2014 PRM TSI
20 (1) (b) | (b) the width of the doorway shall be not less than 850mm; | 4.2.2.6.3.1 para 1 | The toilet access door shall provide a minimum clear useable width of 800mm. | WRL design will be compliant by reproducing the Cl 320 UAT design. The width of the door is 900mm. Please see PRM-035 document 1 for the clause by clause assessment, and documents 6 and 7 for the dimensions. (Dimension A) | Agreed in principle. The evidence provided in PRM-035 demonstrates compliance with this requirement. Closed PAB (9/5/13) | N | N | Achieved on similar vehicles | Compliance expected | [PRM011/Cl320 UAT doc1] |  | KU | The WRL design reproduces the already approved Cl 320 UAT design solution. The width of the door is 900mm. See [PRM011/Cl320 UAT doc1] for Class 321/9 clause by clause/compliance statements. | NDC 19/04/16 | The UAT has been declared as an interoperable constituent under the PRM TSI 2008/164/EC against support module B NoBo Type certification 1133/1/BV/2011/RST/ENEN/0027, therefore is compliant with this clause. | Compliant | Checked with 2014 PRM TSI
20 (1) (c) | (c) the surface of the toilet seat when lowered shall be not less than 475mm and not more than 485mm vertically above the floor of the toilet cubicle; | 4.2.2.6.3.1 para 9 | The surface of the toilet seat, when lowered shall be at a height of 450mm to 500mm above the floor level. | WRL design will be compliant by reproducing the Cl 320 UAT design. The surface of the toilet seat when lowered measures 485mm above floor level. Please refer to PRM-035 document 8 for dimensions. | Agreed in principle. The evidence provided in PRM-035 demonstrates compliance with this requirement. Closed PAB (9/5/13) | N | N | Achieved on similar vehicles | Compliance expected | [PRM011/Cl320 UAT doc1] |  | KU | The WRL design reproduces the already approved Cl 320 UAT design solution. The surface of the toilet seat when lowered measures 480mm above floor level. See [PRM011/Cl320 UAT doc1] for Class 321/9 clause by clause/compliance statements. | NDC 19/04/16 | The UAT has been declared as an interoperable constituent under the PRM TSI 2008/164/EC against support module B NoBo Type certification 1133/1/BV/2011/RST/ENEN/0027, therefore is compliant with this clause. | Compliant | Checked with 2014 PRM TSI
20 (1) (d) | (d) the toilet shall be equipped with facilities to enable a disabled person in a wheelchair to wash and dry his hands without moving from the seat of the toilet; | 4.2.2.6.3.1 para 10 | All amenities (wash basin, soap dispenser, mirror, water dispenser and hand dryer.) shall be readily accessible to a person in a wheelchair. | WRL design will be compliant by reproducing the Cl 320 UAT design. The UAT is equipped with the required amenities, which are all readily accessible by a person in a wheelchair. Please see PRM-035 document 7 for the location of the amenities document 10 for the wheelchair position. | Agreed in principle. The evidence provided in PRM-035 demonstrates compliance with this requirement. Closed PAB (9/5/13) | N | N | Achieved on similar vehicles | Compliance expected | [PRM011/Cl320 UAT doc1] |  | KU | The WRL design reproduces the already approved Cl 320 UAT design solution. The UAT is equipped with the required amenities, which are readily accessible by a person in a wheelchair. See [PRM011/Cl320 UAT doc1] for Class 321/9 clause by clause/compliance statements. | NDC 19/04/16 | The UAT has been declared as an interoperable constituent under the PRM TSI 2008/164/EC against support module B NoBo Type certification 1133/1/BV/2011/RST/ENEN/0027, therefore is compliant with this clause. | Compliant | Checked with 2014 PRM TSI
20 (1) (e) | (e) there shall be sufficient space inside the toilet cubicle for a reference wheelchair to be positioned in front of the toilet and to be positioned at one side of the toilet so that it is possible for a disabled person to move from a reference wheelchair on to the toilet seat from the front or the side of the toilet; | 4.2.2.6.3.1 paras 6 & 7 | There shall be sufficient space inside the toilet compartment to enable a wheelchair as defined in Annex M to be manoeuvred to a position adjacent to the toilet seat and to the front of the toilet seat, see figure 8a. In front of the toilet seat there shall be a minimum clear space of 700 mm as shown in figure 8b. | WRL design will be compliant by reproducing the Cl 320 UAT design. There is a minimum clear space of 770mm in front of the toilet seat. Please see PRM-035 documents 6 and 7 for the UAT dimensions(dimension R) and document 15 for the wheelchair positions | Agreed in principle. The evidence provided in PRM-035 demonstrates compliance with this requirement. Closed PAB (9/5/13) | N | N | Achieved on similar vehicles | Compliance expected | [PRM011/Cl320 UAT doc1] [ALTE1] [ALTE2] |  | KU | The WRL design reproduces the already approved Cl 320 UAT design solution. There is a minimum clear space of approximately 770mm in front of the toilet seat. See [PRM011/Cl320 UAT doc1] for Class 321/9 clause by clause/compliance statements. See also the ALTE drawings [ALTE1] and [ALTE2] which provide dimensions of the assembly. | NDC 19/04/16 | The UAT has been declared as an interoperable constituent under the PRM TSI 2008/164/EC against support module B NoBo Type certification 1133/1/BV/2011/RST/ENEN/0027, therefore is compliant with this clause. | Compliant | Checked with 2014 PRM TSI
20 (1) (f) | (f) there shall be hinged handrail beside the toilet which shall: | 4.2.2.6.3.1 para 8 | A horizontal handrail that complies with the dimensional requirements in the clause above shall be provided at each side of the toilet seat. The handrail on the wheelchair accessible side shall be hinged in such a way so as to enable an unobstructed transfer for the wheelchair user to and from the toilet seat, see figures 9 and 10. | WRL design will be compliant by reproducing the Cl 320 UAT design. There are horizontal handrails that comply with the dimensional requirements in the PRM TSI provided at each side of the toilet seat. To the left there is a horizontal fixed handrail attached to the wall and at the accessible side is a hinged hand rail which allows unobstructed access to the toilet when vertical. The dimension between the toilet and rail (requirement in figure 9) is 155mm shown in PRM-035 documents [6] and [7] (dimension J) | Agreed in principle. The evidence provided in PRM-035 demonstrates compliance with this requirement. Closed PAB (9/5/13) | N | N | Achieved on similar vehicles | Compliance expected | [PRM011/Cl320 UAT doc1] [ALTE1] [ALTE2] |  | KU | The WRL design reproduces the already approved Cl 320 UAT design solution. There are horizontal handrails that comply with the dimensional requirements in the PRM TSI provided on each side of the toilet seat. To one side there is a horizontal fixed handrail attached to the wall and at the accessible side is a hinged hand rail which allows unobstructed access to the toilet when vertical. The hinged handrail is on the same side as the space for the reference wheelchair with a diameter of 30mm. See [PRM011/Cl320 UAT doc1] for clause by clause/compliance statements. See also the ALTE drawings [ALTE1] and [ALTE2] which provide dimensions of the assembly. | NDC 19/04/16 | The UAT has been declared as an interoperable constituent under the PRM TSI 2008/164/EC against support module B NoBo Type certification 1133/1/BV/2011/RST/ENEN/0027, therefore is compliant with this clause. | Compliant | Checked with 2014 PRM TSI
| (i) be on the same side of the toilet as the space for the reference wheelchair; |  |  | WRL design will be compliant by reproducing the Cl 320 UAT design. The hinged handrail is on the same side as the space for the reference wheelchair. Please see PRM-035 document 7 for the handrail location | Agreed in principle. The evidence provided in PRM-035 demonstrates compliance with this requirement. Closed PAB (9/5/13) | N | N | Achieved on similar vehicles | Compliance expected |  |  |  |  | NDC 19/04/16 | The UAT has been declared as an interoperable constituent under the PRM TSI 2008/164/EC against support module B NoBo Type certification 1133/1/BV/2011/RST/ENEN/0027, therefore is compliant with this clause. | Compliant
| (ii) comply with the requirements in paragraph (2) (a), (c), (d) and (e) of Regulation 11; and (iii) comply with the specifications in diagrams D1 and D2 in the Schedule. |  |  | WRL design will be compliant by reproducing the Cl 320 UAT design. The handrail will be traffic yellow which will provide the required contrast. Its diameter is 35mm. Please see PRM-035 documents 6 and 7 for the handrail location and dimensions. (dimensions F) and PRM-019 section 2 for the colour scheme. | Agreed in principle. The evidence provided in PRM-035 demonstrates compliance with this requirement. Closed PAB (9/5/13) | N | N | Achieved on similar vehicles | Compliance expected |  |  |  |  | NDC 19/04/16 | The UAT has been declared as an interoperable constituent under the PRM TSI 2008/164/EC against support module B NoBo Type certification 1133/1/BV/2011/RST/ENEN/0027, therefore is compliant with this clause. | Compliant
20 (1) (g) | (g) beside the toilet and on the opposite side to the space for the reference wheelchair there shall be a horizontal handrail which shall comply with the requirements in paragraph (2) of regulation 11; |  |  | WRL design will be compliant by reproducing the Cl 320 UAT design. There is a horizontal handrail opposite the wheelchair space. The handrail is 35mm in diameter, and provides a clearance of 65mm with the mounting surface. It will also be coloured traffic yellow to provide the required contrast. Please see PRM-035 documents 6 and 7 for the handrail location and dimensions. (dimensions F &S) and PRM-019 section 2 for the colour scheme. | Agreed in principle. The evidence provided in PRM-035 demonstrates compliance with this requirement. Closed PAB (9/5/13) | N | N | Achieved on similar vehicles | Compliance expected |  |  |  |  | NDC 19/04/16 | The UAT has been declared as an interoperable constituent under the PRM TSI 2008/164/EC against support module B NoBo Type certification 1133/1/BV/2011/RST/ENEN/0027, therefore is compliant with this clause. | Compliant
20 (1) (h) | (h) the toilet cubicle shall be fitted with not less than two devices to enable a disabled person to communicate in an emergency with a person who is in a position to take appropriate action, one to be placed not more than 450mm above the floor measured vertically from the surface of the floor to the top fo the control device and the other to be not less than 800 millimetres and not more than 1200 millimetres above the floor measured vertically to the top of the control; | 4.2.2.6.3.1 paras 11 - 15 | The toilet cubicle shall be fitted with not less than two alarm devices that shall, in the event of danger enable, a PRM to inform a person who can take appropriate action. One shall be placed not more than 450mm above the floor, measured vertically from the surface of the floor to the top of the control. The other shall be not less than 800mm and not more than 1200mm above the floor measured, vertically to the top of the control. The lower alarm device shall be positioned so that the control can be reached by a person lying on the floor. These two devices shall be located on different vertical surfaces of the cubicle so that they can be reached from a range of positions. The alarm control shall be distinct from any other control within the toilet and be coloured differently from other control devices. A sign in accordance with Annex N Clauses N.3 and N.7 shall be placed immediately next to each alarm device. The sign shall describe the function and required actions and shall contrast with the background and give clear visual and tactile information. A visual and audible indication that the alarm system has been operated shall be provided within the toilet. | WRL design will be compliant by reproducing the Cl 320 UAT design. The Call for Aid unit will be different supplier to the Cl 320 but locations will be the same. The UAT module will have 2 alarm devices fitted at 388mm and 1065mm from the floor. Please see PRM-035 Documents 6 and 7 for the dimensions. | Agreed in principle. The evidence provided in PRM-035 demonstrates compliance with this requirement. Closed PAB (9/5/13) | N | N | Achieved on similar vehicles | Compliance expected | [017] [310] [581] [582] [732] [362] [PRM-121] [PRM010-25] [PRM011/Cl320 UAT doc1] | Whole Whole Whole | KU | Drawing [017] item C - shows 2 alarm devices. The CFA is identical to that fitted as part of the approved Class 321/9 refurbishment being an Axion SA7244 [877]. Evidence from that submission [PRM010-25] provides evidence of compliance. [PRM-121] shows the height of the devices on Renatus at 399mm and 1103mm AFL. [362] is the TI for installation on Renatus. See [732] for contrast calculation. The WRL design will comply with the requirements by reproducing the already approved Cl 320 UAT design solution. The Call for Aid unit will be different supplier to the Cl 320 but locations will be the same. See [PRM011/Cl320 UAT doc1] for clause by clause/compliance statements against Class 321/9. Tactile signs adhering to clause N.3 and N.7 will be fitted as shown in [310], [581] and [582]. The installed CFA devices require the handsets in the driver's cab to be modified for compatability. The handsets in the driver's cab for all Class 321 units will need to be modified to allow for interworking between multiple units. A recommendation was made to the operator to modify the driver's handsets for the non-Renatus units so that they will be compatible with the Renatus units when they come in to service. If the modification is not made, there is a risk that the CFA will be activated by a passenger in a Renatus unit, but the driver may be in a non-Renatus unit and will remain unaware of the alarm being activated. TOC AGA aware and this is at their risk. [PRM011/Cl320 UAT doc1] | NDC 19/04/16 | The UAT has been declared as an interoperable constituent under the PRM TSI 2008/164/EC against support module B NoBo Type certification 1133/1/BV/2011/RST/ENEN/0027, therefore is compliant with this clause. | Compliant | Checked with 2014 PRM TSI - 5.3.2.4. (11-16)
|  |  |  | WRL design will be compliant by reproducing the Cl 320 UAT design. The Call for Aid unit will be different supplier to the Cl 320 but locations will be the same. The UAT module will have 2 alarm devices fitted at 388mm and 1065mm from the floor. The lower device can be accessed by someone lying on the floor, which can be demonstrated via inspection. Please refer PRM-035 Documents 6 and 7 for the location and dimensions. | Agreed in principle. The evidence provided in PRM-035 demonstrates compliance with this requirement. Closed PAB (9/5/13) | N | N | Achieved on similar vehicles | Compliance expected |  |  |  |  | NDC 19/04/16 | The UAT has been declared as an interoperable constituent under the PRM TSI 2008/164/EC against support module B NoBo Type certification 1133/1/BV/2011/RST/ENEN/0027, therefore is compliant with this clause. | Compliant
|  |  |  | WRL design will be compliant by reproducing the Cl 320 UAT design. The Call for Aid unit will be different supplier to the Cl 320 but will be assessed for compliance. The call for aid device has been installed in each of the wheelchair spaces, which is operated by pressing a red 40mm diameter circular button, which is curved outwards, making it easier to identify and operate. (See reference PRM-022). The rest of the other controls will be of smaller diameter and coloured silver. | Agreed in principle. The evidence provided in PRM-035 demonstrates compliance with this requirement. Closed PAB (9/5/13) | N | N | Achieved on similar vehicles | Compliance expected |  |  |  |  | NDC 19/04/16 | The UAT has been declared as an interoperable constituent under the PRM TSI 2008/164/EC against support module B NoBo Type certification 1133/1/BV/2011/RST/ENEN/0027, therefore is compliant with this clause. | Compliant
|  |  |  | WRL design will be compliant by reproducing the Cl 320 UAT design. The UAT will have all the relevant signage in accordance with Annex N. Internal labelling report evidence to be submitted. See PRM-046 for reference. | Agreed in principle. Please provide the evidence docuemnts referenced in PRM-046. PAB (16/7/13) | N | N | Achieved on similar vehicles | Compliance expected |  |  |  |  | NDC 19/04/16 | The UAT has been declared as an interoperable constituent under the PRM TSI 2008/164/EC against support module B NoBo Type certification 1133/1/BV/2011/RST/ENEN/0027, therefore is compliant with this clause. | Compliant
|  |  |  | WRL design will be compliant by reproducing the Cl 320 UAT design. The Call for Aid unit will be different supplier to the Cl 320 but will be assessed for compliance. A call for aid device has been installed in each of the wheelchair spaces, which is operated by pressing a 40mm diameter circular button, which is curved outwards, making it easier to operate. (See reference PRM-022) Note: PRM-021 describes a different CFA to the one being used on the 321 demonstrator in terms of the physical device, but the electrical logic and functioning is exactly the same. (Please see PRM- 020 for reference) Note: From PRM-021 Section 2.1, any units fitted with this type of CFA device can only be coupled up with other units that have the same system fitted. As such, a blanking cover for each CFA device will be installed to prevent the use of the device when the demonstrator travels in multiple formation. | Agreed in principle. It is noted that the call for aid unit device shown in report PRM-021 Section 2.3 is different to that shown in image PRM-022. The description of the visual indicators and buzzer in the driver's unit is considered to be conformant with the PRM TSI requirements. Closed PAB (9/5/13) | N | N | Achieved on similar vehicles | Compliance expected |  |  |  |  | NDC 19/04/16 | The UAT has been declared as an interoperable constituent under the PRM TSI 2008/164/EC against support module B NoBo Type certification 1133/1/BV/2011/RST/ENEN/0027, therefore is compliant with this clause. | Compliant
20 (1) (i) | (i) each such control shall be operable by the palm of a person's hand exerting a force not greater than 30 newtons. | 5.4.2 para 3 | The alarm devices shall be operable by the palm of a person’s hand and shall not require a force exceeding 30N to operate. | WRL design will be compliant by reproducing the Cl 320 design. Different Call for aid unit to be used in the same locations as Class 320 Evidence awaited from supplier Supplier confirmation that the force required to operate the CFA is 28N. Please see PRM-038 and PRM-039 for reference | Agreed in principle. Evidence PRM-038 and PRM-039 demonstrate compliance (<30N) against the requirements. Closed PAB (11/6/13) | N | N | Achieved on similar vehicles | Compliance expected |  |  | KU | The CFA is identical to that fited as part of the approved Class 321/9 refurbishment being an Axion SA7244 [877]. Evidence from that submission shows the force required to operate the CFA is 28N [PRM010/CFA]. [362] is the TI for installation on Renatus. | NDC 19/04/16 | The UAT has been declared as an interoperable constituent under the PRM TSI 2008/164/EC against support module B NoBo Type certification 1133/1/BV/2011/RST/ENEN/0027, therefore is compliant with this clause. | Compliant | Checked with 2014 PRM TSI
20 (2) | The passageway between the wheelchair space or wheelchair-compatible sleeping compartment and that toilet cubicle, shall be not less than 850mm wide at any point and provide a space adjacent to that toilet cubicle for the disabled person in the reference wheelchair to turn the wheelchair around through one hundred and eighty degrees. | 4.2.2.7 para 3 | Access to and from wheelchair spaces, wheelchair accessible areas and wheelchair accessible doors shall have a minimum clearway width of 800mm wide up to a minimum height of 1450mm at any point. The clearway shall be arranged to permit unobstructed movement of the reference wheelchair as detailed in Annex M. | WRL design will be compliant by reproducing the Cl 320 UAT design. The clearway through to the UAT from the wheelchair spaces will be 806mm. Although this does not comply with RVAR, ERG have stated that only compliance with PRM-TSI is mandated. Seating layout drawing to be re-issued and submitted as evidence. See PRM-047 for reference Please see PRM-044 stating ERGS acceptable approach. | Agreed in principle. It is noted that the throughway is non-conformant with the RVAR but compliant with PRM TSI. It is noted that this approach is acceptable to ERG. Closed PAB (16/7/13) | N | N | Achieved on similar vehicles | Compliance expected | [PRM-102] [PRM-122] [PRM-108] |  | KU | [PRM-102] shows the clearway through the wheelchair accessible gangway entrance as a continuous 879mm and compliant. [PRM-122] shows the turning circle to meet Annex M (Appendix M in PRM2014). [PRM-108] shows the area for the wheelchair dimensioned up. | NDC 19/04/16 | The UAT has been declared as an interoperable constituent under the PRM TSI 2008/164/EC against support module B NoBo Type certification 1133/1/BV/2011/RST/ENEN/0027, therefore is compliant with this clause. | Compliant
N/A | No equivalent requirement | 4.2.2.6.3.2 para 1 | If separate nursery facilities are not provided a facility to enable the changing of babies’ nappies shall be incorporated within the universal toilet. In the lowered position, the changing facility shall be between 800mm and 1000mm above floor level. It shall be a minimum of 500mm wide and 700mm long. | WRL design will be compliant by reproducing the Cl 320 UAT design. When lowered, the baby change table is 830mm above floor level. Please see PRM-035 documents 6 and 8 for dimensions (Dimension C) The table is at least 500mm wide and 700mm long .Please see PRM-035 document 18 for the photos of the measurements | Agreed in principle. The evidence provided in PRM-035 demonstrates compliance with this requirement. Closed PAB (9/5/13) | N | N | Achieved on similar vehicles | Compliance expected | [PRM011/Cl320 UAT doc1] [ALTE4] |  | KU | The WRL design reproduces the already approved Cl 320 UAT design solution. When lowered, the baby change table is 830mm above floor level and the table is at least 500mm wide and 700mm long. See [PRM011/Cl320 UAT doc1] for Class 321/9 clause by clause/compliance statements. See also the ALTE drawings [ALTE4] which provide dimensions of the assembly. | NDC 19/04/16 | The UAT has been declared as an interoperable constituent under the PRM TSI 2008/164/EC against support module B NoBo Type certification 1133/1/BV/2011/RST/ENEN/0027, therefore is compliant with this clause. | Compliant
N/A | No equivalent requirement | 4.2.2.6.3.2 para 2 | It shall be designed to prevent a baby from inadvertently sliding off, shall have no sharp edges and shall be able to take a minimum weight of 80 Kg. | WRL design will be compliant by reproducing the Cl 320 UAT design. The table can support a minimum weight of 80kg. Please see PRM-035 document 18 for the weight assessment. | Agreed in principle. The evidence provided in PRM-035 demonstrates compliance with this requirement. Closed PAB (9/5/13) | N | N | Achieved on similar vehicles | Compliance expected | [PRM011/Cl320 UAT doc1] [PRM011/Cl320 UAT doc17] [PRM011/Cl320 UAT doc18] |  | KU | The WRL design reproduces the already approved Cl 320 UAT design solution. The table can support a minimum weight of 80kg. See [PRM011/Cl320 UAT doc1] for Class 321/9 clause by clause/compliance statements. See [PRM011/Cl320 UAT doc17 & doc18] for for details. | NDC 19/04/16 | The UAT has been declared as an interoperable constituent under the PRM TSI 2008/164/EC against support module B NoBo Type certification 1133/1/BV/2011/RST/ENEN/0027, therefore is compliant with this clause. | Compliant
N/A | No equivalent requirement | 4.2.2.6.3.2 para 3 | If the baby-change table protrudes into the accessible toilet space, it shall be possible to put it into the stowed position using a force not exceeding 25 Newtons. | WRL design will be compliant by reproducing the Cl 320 UAT design. The table requires a force of 18N to put into the stowed position. Please see PRM-035 document 18 for the photographed force-gauge measurement. | Agreed in principle. The evidence provided in PRM-035 demonstrates compliance with this requirement. Closed PAB (9/5/13) | N | N | Achieved on similar vehicles | Compliance expected | [PRM011/Cl320 UAT doc1] [PRM011/Cl320 UAT doc18] |  | KU | The WRL design reproduces the already approved Cl 320 UAT design solution. The table requires a force of 18N to put into the stowed position. See [PRM011/Cl320 UAT doc1] for Class 321/9 clause by clause/compliance statements. See [PRM011/Cl320 UAT doc18] for confirmation of the figures. | NDC 19/04/16 | The UAT has been declared as an interoperable constituent under the PRM TSI 2008/164/EC against support module B NoBo Type certification 1133/1/BV/2011/RST/ENEN/0027, therefore is compliant with this clause. | Compliant
Telephones - Reg 21 - N/A |  | Telephones - Reg 21 - N/A
Internal Doorways |  | Internal Doorways
22 (1) | A doorway (other than an external doorway in the side or the end of a regulated rail vehicle) through which a disabled person in wheelchair must pass to reach a wheelchair space, a wheelchair-compatible sleeping compartment, or the nearest toilet or telephone to that space or compartment shall be not less than 850 millimetres wide. | 4.2.2.4.3.1 para 3 | Door openings that are made available for wheelchair users shall have a minimum clear useable width of 800mm. | WRL design will be compliant by reproducing the Cl 320 UAT design. The wheelchair spaces located in the non-driving end of the DTC vehicle can be accessed through either of the external doors at the non-driving end. The width of the clearway between grabpoles which wheelchair users will have to pass though to get to either space is 850mm. See PRM-005 for reference. The doorways in which a wheel chair must pass to reach the UAT is not less than 850mm. This is compliant to both the RVAR and the PRM TSI. However the clearway through to the UAT is 806mm. The clearway widths are not within the scope of this clause and is dealt with separately. See clause 20(2) from the RVAR for our response on this. See marked up PRM-005 and PRM-047 for referencee See PRM-044 stating ERGS acceptance. | Agreed in principle. It is noted that the throughway is non-conformant with the RVAR but compliant with PRM TSI. It is noted that this approach is acceptable to ERG. Closed PAB (16/7/13) | N | N | Achieved on similar vehicles | Compliance expected | [PRM-102] |  | KU | [PRM-102] shows the clearway through the wheelchair accessible gangway entrance as a continuous 879mm and compliant. | NDC 19/04/16 | ref: [PRM-102] shows the clearway through the wheelchair accessible gangway entrance as a continuous 879mm and therefore compliant | Compliant | Checked with 2014 PRM TSI
22 (2) | A doorway in the end of a vehicle through which a disabled person in a wheelchair must pass to reach a wheelchair space, a wheelchair-compatible sleeping compartment, or the nearest toilet or telephone to that compartment or space shall be not less than 750 millimetres wide. | 4.2.2.4.3.1 para 3 | Door openings that are made available for wheelchair users shall have a minimum clear useable width of 800mm. | N/A | Agreed - not applicable. | N/A | N/A |  | N/A | [PRM-102] |  | KU | [PRM-102] shows the clearway through the wheelchair accessible gangway entrance as a continuous 879mm and compliant. | NDC 19/04/16 | ref: [PRM-102] shows the clearway through the wheelchair accessible gangway entrance as a continuous 879mm and therefore compliant | Compliant | Checked with 2014 PRM TSI
N/A | No equivalent requirement | 4.2.2.4.3.1 para 7 | Automatic inter-vehicle and consecutive connecting doors shall operate either synchronously as a pair, or the second door shall automatically detect the person moving towards it and open. | N/A | Agreed - not applicable. | N/A | N/A | Manual doors | N/A |  |  | KU | Not appliable to the Renatus scope | NDC 19/04/16 | Agreed not applicable for Renatus | Not applicable | Checked with 2014 PRM TSI
Boarding Devices |  | Boarding Devices
23 (1) | When a wheelchair-compatible doorway in a regulated rail vehicle is open at a platform or a tram stop a boarding device must be fitted between that doorway and the platform or stop if a disabled person in a wheelchair wishes to use that doorway, unless the gap between the edge of the door sill of that doorway and the edge of the platform or stop is not more than 75 millimetres measured horizontally and not more than 50 millimetres measured vertically. | 4.2.2.12.3.2 para 1 | When a wheelchair-compatible doorway in a train is intended to be open, in normal operation, at a platform at a station that has obstacle free access routes in accordance with 4.1.2.3.1, a boarding aid shall be provided to be used between that doorway and the platform to allow a passenger in a wheelchair to board or alight, unless it is demonstrated that the gap between the edge of the door sill of that doorway and the edge of the platform is not more than 75mm measured horizontally and not more than 50mm measured vertically. | Further work is required to identify the solution for the Cl321 ramp. However, it is intended for the solution to be compliant. Based on Class 320 ramp. A ramp will be used as a boarding device. | Agreed in principle. The use of a ramp is considered to be compliant with this requirement. Closed PAB (9/5/13) | N/A |  | Station based ramps used | Compliance expected | [059] [PRM011/Cl320 UAT doc26] [PRM011/Cl320 UAT doc29] [PRM011/Cl320 UAT doc30] [290] [415] | Whole Whole | KU | A ramp will be used as a boarding device. It will be stored on the vehicle and the storage design has been included in the UAT exterior panel work. The ramp used is the same as used for the Class 321 Demonstrator [059]. See [415] for storage, The WRL design reproduces the already approved Cl 320 UAT design solution. See [PRM011/Cl320 UAT doc1] for Class 321/9 clause by clause/compliance statements. See [PRM011/Cl320 UAT doc 26, doc29, doc30] for for details of Class 321/9 compliance plus [290] which shows Renatus Wheelchair Ramp Mounting Holes. | NDC 19/04/16 | The use of the RIR IC Ramp is considered compliant with this requirement. | Compliant | Checked with 2014 PRM TSI
23 (2) | The surface of a boarding device shall be slip-resistant. | 4.2.2.12.3.3 para 4 | The device surface shall be slip resistant and shall have an effective clear width as large as the doorway width. | Further work is required to identify the solution for the Cl321 ramp. However, it is intended for the solution to be compliant. Based on Class 320 ramp. The ramp is slip resistant in accordance with PRM-TSI requirements. Please see Appendix A of PRM-028 for reference. | Agreed in principle. The Declaration of Conformity for IC provided in PRM-028 demonstrates compliance with this requirement. Closed PAB (9/5/13) | N/A | N/A |  | Compliance expected | [059] [RAMP1] |  | KU | The wheelchair ramp is the same as used for the Class 321 Demonstrator [059]. The ramp is slip resistant and has a width as large as the doorway. Also refer to [RAMP1] | NDC 19/04/16 | ref: [059] confirms that the ramp is an interoperability constuent evidenced by Portaramp EC Declaration of Conformity against Interfleet Technology Type Exam cert 1133/1/B/2010/RST/ENEN/0017 and QMS 1133/4/D/2010/RST/ENEN/0018 , therefore compliant. | Compliant | Checked with 2014 PRM TSI
23 (3) | No boarding device other than a lift or a ramp shall be used. | 4.2.2.12.3.1 para 1 | Boarding aids shall comply with requirements as per the following table: Use of Not Both Only the boarding accessible Wheelchair accessible to aid to and other wheelchair wheelchair user user user accessible Boarding aid Moveable Ramp Lift category step Bridging Plate Other devices Other Other Devices Devices General Category A Category A Category B requirements Category B acc. to: | A ramp will be provided. A PRM-TSI ramp will be provided. This ramp will be stored within the vehicle, and as such can and will be used as a boarding device. The Class 321 demonstrator does not have a lift fitted. | Agreed in principle. The stowage position on board the unit demonstrates compliance with this requirement. Closed PAB (9/5/13) | N/A | N/A |  | Compliance expected | [059] [415] | Whole Whole | KU | A PRM-TSI ramp will be provided. This ramp will be stored within the vehicle, and as such can and will be used as a boarding device. The wheelchair ramp is the same as used for the Class 321 Demonstrator [059] and will be securely stored in a storage compartment located at the back of the UAT module [415] (as with the Demonstrator). | NDC 19/04/16 | ref [415 & 059] demonstrates compliance | Compliant | Checked with 2014 PRM TSI
23 (4) | If a regulated rail vehicle is fitted with a lift it shall comply with the following requirements: | [10 empty] | KU | As this requirement is from RVAR (which is no longer applicable) but is not in the PRM TSI, it is considered not applicable. | NDC 19/04/16 | No powered ramp/lift equipment fitted therefore not applicable. | Not applicable | Checked with 2014 PRM TSI
23 (5) | If the regulated rail vehicle is fitted with a power-operated ramp: | [10 empty] | KU | As this requirement is from RVAR (which is no longer applicable) but is not in the PRM TSI, it is considered not applicable. | NDC 19/04/16 | No powered ramp/lift equipment fitted therefore not applicable. | Not applicable | Checked with 2014 PRM TSI
23 (6) | If the regulated rail vehicle is not fitted with a lift or a power-operated ramp, the operator of the vehicle shall provide assistance in deploying and using a separate ramp. | 4.2.2.12.3.6 para 3 | An access ramp shall be either positioned manually by staff whether stored on the station platform or on board, or deployed semi-automatically by mechanical means, operated by staff or by the passenger. | N/A | Agreed - not applicable. | N/A | N/A |  | N/A |  |  | KU | The ramp is designed to be operated manually. Operation of the ramp is an operational issue rather than a vehicle design issue. Therefore this clause is considered not applicable. | NDC 19/04/16 | TSI's do not allow the user to determine segregation of design and operational issues, all points must be answered, therefore this clause is applicable. The fact that the ramp requires assistance by railway personnel confirms compliance with this clause. | Compliant | Checked with 2014 PRM TSI
23 (7) | A ramp (whether power-operated or not) shall when in use:
23 (7) (a) | (a) be fixed securely to the regulated rail vehicle; | 4.2.2.12.3.6 para 7 | When in use for boarding or alighting, the ramp shall be secured in use so that it is not subject to displacement when loading or unloading. | Further work is required to identify the solution for the Cl321 ramp. However, it is intended for the solution to be compliant. Based on Class 320 ramp. The ramp shall be fixed securely on to the vehicle via two mounting holes on the treadplates of the doors located at the non-driving end of the DTC vehicle (these doorways provide wheelchair access). Please see PRM-027 for reference. | Agreed in principle. The ramp fixing as evidenced in PRM-027 is considered to be compliant with this requirement. Closed PAB (9/5/13) | N | N | No mounting holes in doorway | Compliance expected | [059] [290] | Whole Whole | KU | The wheelchair ramp is the same as used for the Class 321 Demonstrator [059]. The ramp will be secured using the wheelchair ramp mounting holes as shown in [290]. | NDC 19/04/16 | ref: [059] confirms that the ramp is an interoperability constuent evidenced by Portaramp EC Declaration of Conformity against Interfleet Technology Type Exam cert 1133/1/B/2010/RST/ENEN/0017 and QMS 1133/4/D/2010/RST/ENEN/0018 , therefore compliant. | Compliant | Checked with 2014 PRM TSI
23 (7) (b) | (b) be not less than 800mm wide and not wider than the opening of the wheelchair-compatible doorway; | 4.2.2.12.3.6 para 4 | The ramp surface shall be slip resistant and shall have an effective clear width of a minimum of 760mm. | Further work is required to identify the solution for the Cl321 ramp. However, it is intended for the solution to be compliant. Based on Class 320 ramp. The ramp is 850mm wide with an effective width of 800mm. The ramp is also slip resistant in accordance with PRM-TSI requirements. Please see Appendix A of PRM-028 for reference. | Agreed in principle. The Declaration of Conformity for IC provided in PRM-028 demonstrates compliance with this requirement. Closed PAB (9/5/13) | N/A | N/A | Station based ramps used | N/A | [059] [RAMP1] |  | KU | The wheelchair ramp is the same as used for the Class 321 Demonstrator [059]. The ramp is slip resistant and has a clear width greater than 760mm. The ramp is 850mm wide with an effective width of 800mm. Also refer to [RAMP1] | NDC 19/04/16 | ref: [059] confirms that the ramp is an interoperability constuent evidenced by Portaramp EC Declaration of Conformity against Interfleet Technology Type Exam cert 1133/1/B/2010/RST/ENEN/0017 and QMS 1133/4/D/2010/RST/ENEN/0018 , therefore compliant. | Compliant | Checked with 2014 PRM TSI
23 (7) (c) | (c) have along each side which is not to be crossed by the wheelchair a protective rim standing at least 50mm higher than the surface of the ramp; | 4.2.2.12.3.6 para 5 | Ramps shall have raised edges on both sides to prevent mobility aid wheels from slipping off. | Further work is required to identify the solution for the Cl321 ramp. However, it is intended for the solution to be compliant. Based on Class 320 ramp. The ramp has a raised edge on each side, which stands at 69mm higher than the surface of the ramp. Please see Appendix A of PRM-028. | Agreed in principle. The Declaration of Conformity for IC provided in PRM-028 demonstrates compliance with this requirement. Closed PAB (9/5/13) | N/A | N/A |  | N/A | [059] [RAMP1] | Pages 7/8/9 | KU | The wheelchair ramp is the same as used for the Class 321 Demonstrator [059]. The ramp has raised edges on both sides which stand at 69mm higher than the surface of the ramp. Also refer to [RAMP1] | NDC 19/04/16 | ref: [059] confirms that the ramp is an interoperability constuent evidenced by Portaramp EC Declaration of Conformity against Interfleet Technology Type Exam cert 1133/1/B/2010/RST/ENEN/0017 and QMS 1133/4/D/2010/RST/ENEN/0018 , therefore compliant. | Compliant | Checked with 2014 PRM TSI
23 (7) (d) | (d) be capable of supporting a weight of not less than 300kg (excluding its own weight); | 4.2.2.12.3.3 para 1 & 2 | The device shall be capable of withstanding a concentrated downward vertical load of 2 kN this shall be applied on an surface area of 100 mm * 200 mm at any position on the exposed step surface without causing permanent deformation; The device shall be capable of withstanding on its exposed surface a distributed downward vertical load of 4 kN per metre of step length without causing significant permanent deformation. | Further work is required to identify the solution for the Cl321 ramp. However, it is intended for the solution to be compliant. Based on Class 320 ramp. The ramp has been found to be compliant to the load specifications. Please see the declaration of conformity from supplier in Appendix A of PRM-028. | Agreed in principle. The Declaration of Conformity for IC provided in PRM-028 demonstrates compliance with this requirement. Closed PAB (9/5/13) | N/A | N/A |  | N/A | [059] [RAMP1] |  | KU | The ramp is compliant to the load specifications. The wheelchair ramp is the same as used for the Class 321 Demonstrator [059]. Also refer to [RAMP1]. | NDC 19/04/16 | ref: [059] confirms that the ramp is an interoperability constuent evidenced by Portaramp EC Declaration of Conformity against Interfleet Technology Type Exam cert 1133/1/B/2010/RST/ENEN/0017 and QMS 1133/4/D/2010/RST/ENEN/0018 , therefore compliant. | Compliant | Checked with 2014 PRM TSI. Refer to 5.3.2.9
23 (7) (e) | (e) rest its outer edge securely on the surface of the platform of the station or tram stop; and | 4.2.2.12.3.6 para 7 | When in use for boarding or alighting, the ramp shall be secured in use so that it is not subject to displacement when loading or unloading. | Further work is required to identify the solution for the Cl321 ramp. However, it is intended for the solution to be compliant. Based on Class 320 ramp. There is a extended flap on the edge of the ramp that will ensure that the ramp rests flat and securely on the platform. Please see Appendix A of PRM-028 for reference. The ramp shall be fixed securely on to the vehicle via two mounting holes on the treadplates of the doors which will prevent displacement during boarding/alighting. Please see PRM-027 for reference. | Agreed in principle. The Declaration of Conformity for IC provided in PRM-028 demonstrates compliance with this requirement. Closed PAB (9/5/13) | N/A | N/A |  | N/A | [059] [290] | Whole Whole | KU | The wheelchair ramp is the same as used for the Class 321 Demonstrator [059]. The ramp will be secured using the wheelchair ramp mounting holes as shown in [290]. | NDC 19/04/16 | ref: [059] confirms that the ramp is an interoperability constuent evidenced by Portaramp EC Declaration of Conformity against Interfleet Technology Type Exam cert 1133/1/B/2010/RST/ENEN/0017 and QMS 1133/4/D/2010/RST/ENEN/0018 , therefore compliant. | Compliant | Checked with 2014 PRM TSI
23 (7) (f) | (f) be marked on its upper surface by a strip of colour, which shall abut the edge of that surface shall be not less than 50mm wide and shall contrast with the remainder of that surface, and be coloured on each side with that colour. | 4.2.2.12.3.6 para 6 | The upstands at both ends of the ramp shall be bevelled and shall not be higher than 20mm. They shall have contrasting hazard warning bands. | Further work is required to identify the solution for the Cl321 ramp. However, it is intended for the solution to be compliant. Based on Class 320 ramp. The width of strip is approximately 51mm all around. The bevelled end of the ramp is less that 20mm high. Please see PRM-032 for reference. | Agreed in principle. The width of the contrasting hazard warning bands as described in the text ann shown in photograph PRM-032 is considered to be compliant with the requirements. Closed PAB (11/6/13) | N/A | N/A |  | N/A | [059] [732] | Page 9 | KU | The wheelchair ramp is the same as used for the Class 321 Demonstrator [059]. The ramp ends are bevelled and not higher than 20mm. See [732] contrast. | NDC 19/04/16 | ref: [059] confirms that the ramp is an interoperability constuent evidenced by Portaramp EC Declaration of Conformity against Interfleet Technology Type Exam cert 1133/1/B/2010/RST/ENEN/0017 and QMS 1133/4/D/2010/RST/ENEN/0018 , therefore compliant. | Compliant | Checked with 2014 PRM TSI
23 (8) | A boarding device which is power-operated shall also be operable manually, and the operator shall provide assistance for such manual operation if the power-operation fails. | 4.2.2.12.3.3. para 9 4.2.2.12.3.6 para 2 | No text here? | N/A | Agreed - not applicable. | N/A | N/A |  | N/A |  |  | KU | Clause in PRM refers to power operated step. This is not applicable as the wheelchair ramp is manually operated. | NDC 19/04/16 | Agreed not applicable | Not applicable | Checked with 2014 PRM TSI
23 (9) | A boarding device which is power-operated shall not be capable of being deployed unless the vehicle to which it is fitted is stationary. | 4.2.2.12.3.5 para 3 | In the case of the moving step extending beyond that permitted by the gauging rules, the train shall be immobilised whilst the step is extended. | N/A | Agreed - not applicable. | N/A | N/A |  | N/A |  |  | KU | No moving step. The wheelchair ramp is manually operated. Therefore this clause is not considered applicable | NDC 19/04/16 | Agreed not applicable | Not applicable | Checked with 2014 PRM TSI
23 (10) | A boarding device which is carried by a rail vehicle and which is not in use shall be fixed securely to that vehicle so that it does not endanger the safety of persons in that vehicle. | 4.2.2.12.3.6 para 10 | A secure compartment shall be provided to ensure that stowed ramps, including portable ramps, do not impinge on a passenger’s wheelchair or mobility aid or pose any hazard to passengers in the event of a sudden stop. | Further work is required to identify the solution for the Cl321 ramp. However, it is intended for the solution to be compliant as used on Cl 320 UAT. The ramp shall be securely stored in a storage compartment located at the back of the UAT module, which will not impinge on any passengers of pose any immediate hazard. Please see PRM-048 for reference | Agreed in principle. Report PRM-048 is considered to be acceptable demonstration of compliance. Closed PAB (16/7/13) | N/A | N/A |  | N/A | [415] | Whole | KU | The wheelchair ramp storage cupboard is the same as that used for the Class 321 Demonstrator. The ramp shall be securely stored in a storage compartment located at the back of the UAT module, which will not impinge on any passengers or pose any immediate hazard [415]. | NDC 19/04/16 | ref [415] demonstrates compliance | Compliant | Checked with 2014 PRM TSI
Catering |  | Catering
24 | If catering facilities are provided in a regulated rail vehicle or on a train but there is no passageway for a reference wheelchair from a wheelchair space or wheelchair-compatible sleeping compartment to those facilities the operator of that vehicle or train shall assist a disabled person in a wheelchair by providing a reasonably equivalent catering service to that person in that space or compartment. | N/A |  | N/A | Agreed - not applicable. | N/A | N/A | No catering | N/A |  |  | KU | As this requirement is from RVAR (which is no longer applicable) but is not in the PRM TSI, it is considered not applicable. There are no catering facilities on any of the vehicles. | NDC 19/04/16 | Agreed not applicable | Not applicable | Checked with 2014 PRM TSI