## Class 321
Abellio Greater Anglia |  |  | RVAR and PRM TSI Compliance |  |  |  |  | Key | Compliance accepted | compliance achieved | Key | C | Complaint Now |  | Key | C | Complaint Now |  | Key | C | Complaint Now |  | Demonstrator review comments were at issue E. |  | GA Issue: |  |  | A
[9 empty] | Non-compliance accepted | non-compliance accepted |  | TBO | Upgrade to complaint in TBO |  |  | TBO | Upgrade to complaint in TBO |  |  | TBO | Upgrade to complaint in TBO |  |  |  | Date: |  |  | 2019-07-05
Class 321 Greater Anglia
[9 empty] | Compliance expected | compliance expected |  | R | Remaining non-compliance |  |  | R | Remaining non-compliance |  |  | R | Remaining non-compliance |  |  |  |  | Existing compliance accepted and not being changed
Issue: |  | 3 | [6 empty] | Compliance expected | compliance expected & within scope of works (TBO) |  | A | Accepted never compliant |  |  | A | Accepted never compliant |  |  | A | Accepted never compliant |  |  |  |  | Existing non compliance accepted and not being changed
Revision: | Revision: | NC | [6 empty] | Compliance expected | some non-compliance accepted but not all |  | N/A | Not applicable |  |  | N/A | Not applicable |  |  | N/A | Not applicable |  |  |  |  | Full compliance is expected to be achieved
Date: |  | 7th July 2008 | [6 empty] | N/A | Not applicable |  | ? | Not sure - to be checked |  |  | ? | Not sure - to be checked |  |  | ? | Not sure - to be checked |  |  |  |  | Partial compliance is expected to be achieved
[9 empty] | ? | Not sure - to be checked | [15 empty] | Compliance is not expected to be achieved
Not Applicable
Accessibility Standards | [6 empty] | Class : 321 EMU |  |  |  | Class : 321/4 EMU ex WM Fleet |  |  |  | Class : 321 EMU |  |  |  | Class : 321 EMU |  |  |  | WRL Review | LRR Review | Abellio Greater Anglia Class 321
[7 empty] | Operator : National Express East Anglia |  |  |  | Operator : National Express East Anglia |  |  |  | Operator : First Capital Connect |  |  |  | Operator : C2C |  |  |  | Demonstrator | Demonstrator | Variant
RVAR (1998) |  |  |  |  | PRM TSI (2008/164/EC) |  | RVAR | PRM |  | DfT expectations of compliance by 1 Jan 2020 | RVAR | PRM |  | DfT expectations of compliance by 1 Jan 2020 | RVAR | PRM |  | DfT expectations of compliance by 1 Jan 2020 | RVAR | PRM |  | DfT expectations of compliance by 1 Jan 2020 | MW Comments Issue A 27/07/2012 ME Reviewed 20/09/2012 | P Butler's Comments | Full Refurbishment | Light Refurbishment | Scotrail 7 | Status following PRM works
Reg. No. | Requirement(s) |  |  |  | Clause No. | Requirement(s) | Compliant | Compliant | Comments |  | Compliant | Compliant | Comments |  | Compliant | Compliant | Comments |  | Compliant | Compliant | Comments
Doors
4(1) | Each passenger doorway in the side of a regulated rail vehicle shall be indicated clearly by doors (excluding any window in or control device on the doors) rendered to contrast with the exterior of the vehicle to each side of that doorway. |  |  |  | 4.2.2.4.2.1 para 3 | External doors shall be painted or marked on the outside in a way that gives a contrast to the rest of the vehicle body-side. | Y | Y | Ensure livery is compliant | Compliance expected | Y | Y | Ensure livery is complaint | C | Y | Y | Ensure livery is complaint | C | Y | Y | Ensure livery is complaint | C | Class 321 Demonstrator Livery will be compliant. The vehicle livery will be dark metallic grey and the doors will be vinyled light blue (RAL RDS 260 80 15) which will provide the required contrast. See PRM-001, PRM-002, PRM-003 and PRM-004 for reference. | Agreed in principle. It is agreed that the colour of the doors provide an adequate level of contrast with the bodyside colour based on drawings PRM-001, PRM-002, PRM-003 and PRM-004. Closed PAB (9/4/13) |  |  |  | The bodyside external doors have sufficient contrast to the body. COMPLIANT
4(2) | Each passenger doorway in the side of a regulated rail vehicle shall be fitted with an audible warning device which shall emit warning sounds in accordance with paragraph (3) inside and outside the vehicle in the proximity of each control device for that doorway or, if there is no such control device, adjacent to that doorway. |  |  |  | 4.2.2.4.2.1 para 10 | The sound source for door warnings shall be located in the area local to the control device or, if there is no such control device, adjacent to the doorway. | N | N | No external sounders fitted No door enabled indication fitted Visible enabled indication fitted | Compliance expected | N | N | No external sounders fitted No door enabled indication fitted | R | N | N | No external sounders fitted No door enabled indication fitted | R | N | N | No external sounders fitted No door enabled indication fitted | R | The sounder is not currently included within the scope of WRL Technical Proposal TP-13043-001. However, it is intended that the Class 320 EAO push button and sounder installation design would be applied to the Class 321. This system is understood to be compliant. There will be internal and external door sounders on all external doors (excluding cab doors). The door sounders will provide two tones; one that will indicate when the doors have been enabled for opening, and one for when the doors are closing. The "doors enabled" tone will sound for 5 seconds (See PRM-014 sections 2.3 and 2.4). As the door sounders will use the existing door control circuitry, the "doors closing" tone will sound for 3 seconds as per the original circuit. See highlighted parts of PRM-023. Note: PRM-023 is a pre-existing drawing but the same circuit will be used. The schematic will be re-issued as a current drawing. | Open - who is responsible for compliance on this issue? [WRL: we will be fitting the same system that was used on Class 320.] Agreed in principle. The description and drawing is considered to be compliant with the requirements. Closed PAB (9/5/13) |  |  |  | The sound source is located close to the external doors. COMPLIANT
4(3) | The audible warning device shall:-
4(3)(a) | (a) emit a distinct sound for a period of not less than 3 seconds commencing when the door becomes openable by a passenger; |  |  |  | 4.2.2.4.2.1 paras 7 & 8 | When a door is enabled for opening a signal shall be given that is clearly audible to persons inside and outside the train. This alert signal shall sound for a minimum of five seconds unless the door is operated, in which case it may cease after 3 seconds. This requirement is not applicable for external audible signals on high speed Class 1 and Class 2 trains. When a door is automatically or remotely opened by the driver or other member of the traincrew, the alert signal shall sound for a minimum 3 seconds from the moment that the door starts to open. | N | N | No door enable sounder fitted. | Compliance expected | N | N | No door enable sounder fitted | R | N | N | No door enable sounder fitted | R | N | N | No door enable sounder fitted | R | The sounder is not currently included within the scope of WRL Technical Proposal TP-13043-001. However, it is intended that the Class 320 EAO push button and sounder installation design would be applied to the Class 321. This system is understood to be compliant. The Class 321 original door sounders do not have a "doors released" tone and are being replaced by sounders with a "doors released" tone. These sounders will be installed both internally and externally on all doors. Both sounders will produce the same tone when the doors are enabled for opening. The "doors enabled" tone will sound for 5 seconds. See PRM-014 sections 2.3 and 2.4. | Open - who is responsible for compliance on this issue? [WRL: we will be fitting the same system that was used on Class 320.] Agreed in principle. The description and drawing is considered to be compliant with the requirements. Closed PAB (9/5/13) |  |  |  | The door enabled sounder has a measured duration of 3.5 seconds. NON-COMPLIANT
4(3)(b) | (b) if the door is operated by a member of the operator's staff, emit a different distinct sound commencing not less than 3 seconds before the door starts to close. |  |  |  | 4.2.2.4.2.1 para 9 | When a door that is automatically or remotely closed, is about to operate, an audible alarm shall be given to persons inside and outside the train. The alarm shall sound for a minimum of 2 seconds before the door starts to close and shall be different in tone to that used when the door is released. The alarm shall continue to sound while the door is closing. | Y | Y |  | Compliance accepted | Y | Y |  | C | Y | Y |  | C | Y | Y |  | C | N/A | Agreed - not applicable for this scope. |  |  |  | The door enabled sounder has the same tone as the opening tone and the sound does not continue while the door is closing NON-COMPLIANT It is noted that that the letter from John Bengough (DfT) to Nick Swift (ERG) of 20th December 2010 means that the duration of the alarm is not mandatory.
4(4) | In this regulation "sound" includes the spoken word. |  |  |  | 4.2.2.4.2.1 | Passenger door audible warnings - Door enabled for opening • Characteristic - A slow pulse multi tone ( 0-2 pulses per second) of 2 combined tones • Frequencies - 3000Hz+/-500Hz - and: - 1750Hz +/-500Hz • Sound Pressure level 70 dB LAeq,T +/-2 measured on the centre point of the vestibule at a height of 1.5m above the floor level. (T = total duration of the sound event) Passenger door audible warnings - Door close warning • Characteristic - A fast pulsed tone ( 6-10 pulses per second) • Frequency - 1900Hz +/-500Hz • Sound Pressure level 70 dB LAeq,T +/-2 measured outside the vehicle, 1.5m away from the bodyside door centerline at 1.5m above the platform level. Internal measurement as open alarm. (T = total duration of the sound event) | Noted | N | No door enable sounder fitted Door close sounder non-compliant, although complies to GO/OTS300. | Compliance expected | Noted | N | No door enable sounder fitted Door closing compliant to GO/OTS300 | A Whilstno door enable sounder is fitted and the door close sounder is non-compliant, passengers are not trapped on the train | Noted | N | No door enable sounder fitted Door closing compliant to GO/OTS300 | A Whilstno door enable sounder is fitted and the door close sounder is non-compliant, passengers are not trapped on the train | Noted | N | No door enable sounder fitted Door closing compliant to GO/OTS300 | A Whilstno door enable sounder is fitted and the door close sounder is non-compliant, passengers are not trapped on the train | The sounder is not currently included within the scope of WRL Technical Proposal TP-13043-001. However, it is intended that the Class 320 EAO push button and sounder installation design would be applied to the Class 321. This system is understood to be compliant. The "door enabled for opening" tone is a continuous 5 second tone with a frequency of 1500Hz. The "doors closing tone" is a 1900Hz pulsed tone (consisting of a sequence of 50ms tones and 50ms pauses repeated for 3 seconds). See PRM-014 sections 2.3 and 2.4. The same unit has been used on Class 320s. The "door enabled for opening" tone is a continuous tone. (The 2008/164/EC section 4.2.2.4.2.1 states that the tone can be slow pulsed or continuous) The tone consists of two tones; one with a frequency of 3000Hz and one with 1750Hz. The sound level for each tone is 70db LAeq,T±2 measured on the centre point of the vestibule at a height of 1.5 m above the floor level. Please see PRM-030 and PRM-031 for reference | Open - who is responsible for compliance on this issue? [WRL: we will be fitting the same system that was used on Class 320.] Agreed in principle. The frequencies of the two audible warnings are compliant with the requirements. Closed PAB (9/5/13) |  |  |  | Currently the door alarms do not fully meet the sound characteristics of the PRM TSI. NON-COMPLIANT
N/A | No equivalent requirement |  |  |  | 4.2.2.4.2.1 para 1 | External passenger access, automatic and semi-automatic, doors shall incorporate devices that detect if they close on a passenger where a passenger is detected the doors shall automatically stop and remain free for a limited period of time. | N/A | N | There is no obstacle detection on the external passenger doors. Door forces are low due to sliding door design. No known history of PRM injury. | Non-compliance accepted | N/A | N | There is no obstacle detection on the external passenger doors. Door forces are low due to sliding door design | A Doors meet industry risk level and no known history of PRM injury | N/A | N | There is no obstacle detection on the external passenger doors. Door forces are low due to sliding door design | A Doors meet industry risk level and no known history of PRM injury | N/A | N | There is no obstacle detection on the external passenger doors. Door forces are low due to sliding door design | A Doors meet industry risk level and no known history of PRM injury | N/A | Agreed - not applicable for this scope. |  |  |  | There is no obstacle detection on the external passenger doors. Door forces are low due to sliding door design. No known history of PRM injury. NON-COMPLIANCE ACCEPTED
N/A | No equivalent requirement |  |  |  | 4.2.2.4.2.1 para 2 | All exterior passenger doorways shall have a minimum clear useable width of 800mm when open. | N/A | Y | Minimum width of 1000 mm? | Compliance accepted | N/A | Y | Minimum width of 1000 mm? | C | N/A | Y | Minimum width of 1000 mm? | C | N/A | Y | Minimum width of 1000 mm? | C | N/A | Agreed - not applicable for this scope. |  |  |  | The exterior door width is 1160mm COMPLIANT
Door Controls
5(1) | No control device to enable a passenger to open or close a power-operated door other than a device to which paragraph (3) below applies, shall be fitted to a regulated rail vehicle unless:
5(1)(a) | (a) the centre of the control device is not less than 700mm and not more than 1200mm vertically above an imaginary horizontal line extended from the door sill of the relevant doorway; |  |  |  | 4.2.2.4.2.1 last para | The centre of exterior door controls, operable from the platform, shall be not less than 800 mm and not more than 1200 mm measured vertically above platforms, for all platforms at which the train will stop. The centre of internal door controls for the exterior door shall be not less than 800mm and not more than 1200mm measured vertically above the vehicle floor level. | Y | Y | External is 930mm | Compliance accepted | N | N | Internal Open is 1247mm Internal Close is 1361mm External is 930mm | A No evidence of passenger being trapped by height of buttons from floor | N | N | Internal Open is 1247mm Internal Close is 1361mm External is 930mm | A No evidence of passenger being trapped by height of buttons from floor | N | N | Internal Open is 1247mm Internal Close is 1361mm External is 930mm | A No evidence of passenger being trapped by height of buttons from floor | The door controls shall be positioned within the defined height range The centre button of the internal door controls panel will be 948mm above floor level. Please see PRM-013 for reference. The height range of the external door controls from the platform will vary from 1031mm to 1377mm along the intended route, with the average height being 1269.6mm. Please see PRM-033 for reference. | The vertical positioning of the internal door controls is compliant. The height range of the external door controls above the platform on the intended routes is not compliant but has been accepted by DfT as such. Closed PAB (9/5/13) |  |  |  | Exterior buttons - not changed on any refurbishment, and existing compliance remains. 1100mm above platform. COMPLIANT
[7 empty] | N | N | Internal Open is 1247mm Internal Close is 1361mm | Non-compliance accepted | [17 empty] | Interior buttons - Open button – 1260mm AFL Close button – 1370mm AFL NON-COMPLIANCE ACCEPTED
5(1)(b) | (b) the control device is operable by the palm of the hand exerting a force not exceeding 15 newtons; |  |  |  | 4.2.2.4.2.2 1st para | If pushbuttons are provided for operation of doors then each pushbutton shall have visual indication, on or around the push button, when enabled and shall be operable by a force not greater than 15 Newtons. | Y | Y | 9-11 Newtons | Compliance accepted | Y | Y | 9-11 Newtons | C | Y | Y | 9-11 Newtons | C | Y | Y | 9-11 Newtons | C | N/A | Agreed - not applicable for this scope. |  |  |  | Door control buttons are EAO buttons with visual indication and are compliant. COMPLIANT
5(1)(c) | (c) the control device or its immediate surround is illuminated continuously whenever it is operable; |  |  |  | 4.2.2.4.2.2 1st para | If pushbuttons are provided for operation of doors then each pushbutton shall have visual indication, on or around the push button, when enabled and shall be operable by a force not greater than 15 Newtons. | Y | Y | Illuminated buttons | Compliance accepted | Y | Y | Illuminated buttons | C | Y | Y | Illuminated buttons | C | Y | Y | Illuminated buttons | C | N/A | Agreed - not applicable for this scope. |  |  |  | Door control buttons are EAO buttons with continuous visual indication COMPLIANT
5(1)(d) | (d) the control device contrasts with the surface on which it is mounted; and | (d) the control device contrasts with the surface on which it is mounted; and | (d) the control device contrasts with the surface on which it is mounted; and | (d) the control device contrasts with the surface on which it is mounted; and | 4.2.2.4.1 2nd para | Door controls, whether manual or pushbuttons, shall contrast with the surface on which they are mounted. | Y | Y | Contrasting | Compliance accepted | Y | Y | Contrasting | C | Y | Y | Contrasting | C | Y | Y | Contrasting | C | N/A | Agreed - not applicable for this scope. |  |  |  | Door control buttons are EAO buttons on a stainless backing. This is globally accepted by the DfT COMPLIANT
5(1)(e) | (e) the control device is identifiable by touch. |  |  |  | 4.2.2.4.2.2 2nd para | Such pushbuttons shall be identifiable by touch (for example:- tactile markings) and shall indicate the functionality. | Y | Y | Tactile | Compliance accepted | Y | Y | Tactile | C | Y | Y | Tactile | C | Y | Y | Tactile | C | N/A | Agreed - not applicable for this scope. |  |  |  | Door control buttons are EAO buttons with tactile markings. COMPLIANT
5(2) | When power-operated doors are closed by a member of the operator's staff, the illumination of each such control device shall cease not less than 3 seconds before the doors start to close. |  |  |  | 4.2.2.4.2.2 1st para | If the door closure is remotely activated by traincrew, the visual indication shall cease not less than 2 seconds before the door starts to close. | N | N | Illumination ceases at start of door closure | Non-compliance accepted | N | N | Illimination ceases at start of door closure | A | N | N | Illimination ceases at start of door closure | A | N | N | Illimination ceases at start of door closure | A | Illumination ceases at start of door closure | Agreed - not applicable. |  |  |  | The door button Illumination ceases at start of door closure. NON-COMPLIANCE ACCEPTED
[7 empty] | N | N |  | Non-compliance accepted | [17 empty] | The door button Illumination ceases at start of door closure. NON-COMPLIANCE ACCEPTED
5(3) | Subject to paragraph (4) below, no control device which opens a door automatically as a passenger approaches that door shall be fitted to a regulated rail vehicle unless:
5(3)(a) | (a) the door starts to open before any part of a passenger reaches a distance of less than 500 mm, measured horizontally, from the vertical centre line of the door surface; |  |  |  | N/A | No equivalent requirement. | N/A | N/A |  | N/A | N/A | N/A |  | N/A | N/A | N/A |  | N/A | N/A | N/A |  | N/A | N/A | Agreed - not applicable. |  |  |  | N/A Not a PRM requirement
5(3)(b) | (b) the door, once opened, remains open for a period of not less than 5 seconds before it closes; and |  |  |  | N/A | No equivalent requirement. | N/A | N/A |  | N/A | N/A | N/A |  | N/A | N/A | N/A |  | N/A | N/A | N/A |  | N/A | N/A | Agreed - not applicable. |  |  |  | N/A Not a PRM requirement
5(3)(c) | (c) if, after the door starts to close, the edge of the door comes in to contact with any part of a passenger the door opens again. |  |  |  | N/A | No equivalent requirement. | N/A | N/A |  | N/A | N/A | N/A |  | N/A | N/A | N/A |  | N/A | N/A | N/A |  | N/A | N/A | Agreed - not applicable. |  |  |  | N/A Not a PRM requirement
5(4) | If a control device, to which paragraph (3) above applies, incorporates a photocell device positioned above the door, the requirement imposed by paragraph (3)(a) above will be complied with if the distance from the vertical centre line of the door is measured horizontally from any single point on that line not more than 300 millimetres above the floor. |  |  |  | N/A | No equivalent requirement. | N/A | N/A |  | N/A | N/A | N/A |  | N/A | N/A | N/A |  | N/A | N/A | N/A |  | N/A | N/A | Agreed - not applicable. |  |  |  | N/A Not a PRM requirement
N/A | No equivalent requirement |  |  |  | 4.2.2.4.1 1st para | To latch or unlatch a manually operated door, for use by the public, the control device shall be operable by the palm of the hand exerting a force not exceeding 20 Newtons. | N/A | Y | 13-17 Newton | Compliance accepted | N/A | Y |  | C | N/A | Y |  | C | N/A | Y |  | C | N/A | Agreed - not applicable for this scope. |  |  |  | The only manual latch is on the intermediate end doors. Operating force is <20N COMPLIANT
N/A | No equivalent requirement |  |  |  | 4.2.2.4.1 4th para | If both open and closed pushbuttons are fitted one above the other, the top button shall always be the open control. | N/A | N | Open is at the bottom (exterior) | Non-compliance accepted | N/A | N | Open is at the bottom | A | N/A | N | Open is at the bottom | A | N/A | N | Open is at the bottom | A | The open button shall be positioned as the top button | Agreed - not applicable for this scope. |  |  |  | Interior buttons - Open is at the bottom. Open button – 1100mm above platform NON-COMPLIANCE ACCEPTED
[8 empty] | N | Open is at the bottom (interior) | Non-compliance accepted | [17 empty] | Interior buttons - Open is at the bottom. Open button – 1260mm AFL Close button – 1370mm AFL NON-COMPLIANCE ACCEPTED
Steps
6(1) | Steps for use by passengers at any external doorway of a regulated rail vehicle shall comply with the following requirements:
6(1)(a) | (a) the surface of each tread shall be covered in slip-resistant material; | (a) the surface of each tread shall be covered in slip-resistant material; | (a) the surface of each tread shall be covered in slip-resistant material; | (a) the surface of each tread shall be covered in slip-resistant material; | 4.2.2.12.2 1st para | All steps for access and egress shall be slip resistant… | N | N | There is no stepboard or step fitted at the doorway, and no space to fit a slip resistant surface. | Non-compliance accepted | N | N | There is no stepboard or step fitted at the doorway, and no space to fit a slip resistant surface | A | N | N | There is no stepboard or step fitted at the doorway, and no space to fit a slip resistant surface | A | N | N | There is no stepboard or step fitted at the doorway, and no space to fit a slip resistant surface | A | N/A | Agreed - not applicable for this scope. |  |  |  | The threshold has anti-slip properties. COMPLIANT
6(1)(b) | (b) across the front edge of each tread there shall be a band of colour which shall be not less than 45mm and not more than 50mm deep and shall contrast with the remainder of the tread; | (b) across the front edge of each tread there shall be a band of colour which shall be not less than 45mm and not more than 50mm deep and shall contrast with the remainder of the tread; | (b) across the front edge of each tread there shall be a band of colour which shall be not less than 45mm and not more than 50mm deep and shall contrast with the remainder of the tread; | (b) across the front edge of each tread there shall be a band of colour which shall be not less than 45mm and not more than 50mm deep and shall contrast with the remainder of the tread; | 4.2.2.12.2 2nd para | The first and the last step shall be indicated by a contrasting band with a depth of 45mm to 50mm extending the full width of the steps on both the front and the top surfaces of the step nosing. | N/A | N/A | Only one step at doorway | N/A | N | N | No room for non-slip surface | A | N | N | No room for non-slip surface | A | N | N | No room for non-slip surface | A | N/A | Agreed - not applicable. |  |  |  | N/A
6(1)(c) | (c) the rear of each step shall be closed by a vertical riser fixed to the rear of the tread and the front edge of the tread above or of the floor of the vehicle; | (c) the rear of each step shall be closed by a vertical riser fixed to the rear of the tread and the front edge of the tread above or of the floor of the vehicle; | (c) the rear of each step shall be closed by a vertical riser fixed to the rear of the tread and the front edge of the tread above or of the floor of the vehicle; | (c) the rear of each step shall be closed by a vertical riser fixed to the rear of the tread and the front edge of the tread above or of the floor of the vehicle; | N/A | No equivalent requirement. | N/A | N/A | No step therefore no riser (see reg 7) | N/A | N/A | N/A | No step therefore no riser | N/A | N/A | N/A | No step therefore no riser | N/A | N/A | N/A | No step therefore no riser | N/A | N/A | Agreed - not applicable. |  |  |  | N/A
6(1)(d) | (d) each step shall be illuminated by a light placed within or immediately adjacent to the step; | (d) each step shall be illuminated by a light placed within or immediately adjacent to the step; | (d) each step shall be illuminated by a light placed within or immediately adjacent to the step; | (d) each step shall be illuminated by a light placed within or immediately adjacent to the step; | 4.2.2.5 | Vehicle access steps shall be illuminated to a minimum of 75 Lux, measured across 80% of the width of the step by a light placed within or immediately adjacent to it. | N | N |  | Compliance expected | N | N |  | R | N | N |  | R | N | N |  | R | Email from John Bengough to Nick Swift on 25.07.2012 clarifies that dedicated step/threshold lighting is no longer mandated. Master Version of this spread sheet to be updated on the DfT website. WRL to consider a more cost effective solution to the Class 320 design which will provide a reasonably practicable level of illumination. A steplight has been installed on each external doorway on the left hand bodyside trim. The steplight is located 206mm from floor level. Please see PRM-034 for letter from the DfT stating that some non-compliance will be acceptable in terms of steplighting. | Agreed in principle. The step lighting provided is not mandated by the DFT (ref letter PRM-034) and thus the non-compliant design is accepted. Closed PAB (9/5/13) |  |  |  | The vehicle has no step illumination. It is It is noted that step lights are no longer mandated, as per a letter from John Bengough (DfT) to Nick Swift (Eversholt Rail Group) of 20th December 2010. Therefore, it is considered that this clause does not apply, and the requirements do not need to be met, or do not need to be met in full. Therefore,it is expected that this non compliance will be accepted. NON-COMPLIANCE ACCEPTED
6(1)(e) | (e) each step shall be not more than 200mm high measured vertically from the surface of the tread to an imaginary line extended horizontally from the surface of the next tread or floor of the vehicle and not less than 300mm deep measured from the front of the tread to its rear; and | (e) each step shall be not more than 200mm high measured vertically from the surface of the tread to an imaginary line extended horizontally from the surface of the next tread or floor of the vehicle and not less than 300mm deep measured from the front of | (e) each step shall be not more than 200mm high measured vertically from the surface of the tread to an imaginary line extended horizontally from the surface of the next tread or floor of the vehicle and not less than 300mm deep measured from the front of | (e) each step shall be not more than 200mm high measured vertically from the surface of the tread to an imaginary line extended horizontally from the surface of the next tread or floor of the vehicle and not less than 300mm deep measured from the front of | 4.2.2.12.2 paras 2 - 4 | Internal steps for external access shall have a maximum height of 200mm and a minimum depth of 240mm (going) between the vertical edges of the step. The rising height of each step shall be equal. The first and the last step shall be indicated by a contrasting band with a depth of 45mm to 50mm extending the full width of the steps on both the front and the top surfaces of the step nosing. The height of each step may be increased to a maximum of 230mm if it can be demonstrated that this achieves a reduction of one in the total number of steps required. (For example, if a vertical distance of 460mm is to be traversed, it can be demonstrated that using steps of up to 230mm reduces the number of steps required from 3 to 2.) An external access step, fixed or moveable, shall have a maximum height of 230 mm between steps and a minimum depth of 150 mm. If a step board is fitted and it is an extension of a door sill outside the vehicle, and there is no change in level between the step board and the floor of the vehicle, this shall not be considered to be a step for the purposes of this specification. A minimal drop in level, with a maximum of 60 mm, between the floor surface of the vestibule and that of the exterior of the vehicle, used to guide and seal the door is also permissible and shall not be considered as a step. | N/A | N/A | No separate step. Level access | N/A | N/A | N/A | No separate step. Level access | N/A | N/A | N/A | No separate step. Level access | N/A | N/A | N/A | No separate step. Level access | N/A | N/A | Agreed - not applicable. |  |  |  | No steps. N/A
6(1)(f) | (f) the surface of each tread shall be not less than 455mm wide. | (f) the surface of each tread shall be not less than 455mm wide. | (f) the surface of each tread shall be not less than 455mm wide. | (f) the surface of each tread shall be not less than 455mm wide. | 4.2.2.12.2 para 1 | All steps for access and egress shall ….. have an effective clear width as large as the doorway width. | N/A | N/A | No separate step. Level access | N/A | N/A | N/A | No separate step. Level access | N/A | N/A | N/A | No separate step. Level access | N/A | N/A | N/A | No separate step. Level access | N/A | N/A | Agreed - not applicable. |  |  |  | No steps. N/A
6(2) | Paragraph (1)(e) and (f) do not apply if there is not more than one step outside an external doorway. | Paragraph (1)(e) and (f) do not apply if there is not more than one step outside an external doorway. | Paragraph (1)(e) and (f) do not apply if there is not more than one step outside an external doorway. | Paragraph (1)(e) and (f) do not apply if there is not more than one step outside an external doorway. | 4.2.2.12.2 para 4 | If a step board is fitted and it is an extension of a door sill outside the vehicle, and there is no change in level between the step board and the floor of the vehicle, this shall not be considered to be a step for the purposes of this specification. A minimal drop in level, with a maximum of 60 mm, between the floor surface of the vestibule and that of the exterior of the vehicle, used to guide and seal the door is also permissible and shall not be considered as a step. | N/A | Y | No separate step. Level access | N/A | N/A | Y | No separate step. Level access | N/A | N/A | Y | No separate step. Level access | N/A | N/A | Y | No separate step. Level access | N/A | N/A | Agreed - not applicable. |  |  |  | No stepboard. N/A
6(3) | Subject to paragraph (4), inside a regulated rail vehicle there shall be no step between an external passenger doorway and that part of the passenger saloon to one side of that doorway for as far as and including either the vestibule of the next external passenger doorway on the same side of that vehicle if there is no other such doorway. | Subject to paragraph (4), inside a regulated rail vehicle there shall be no step between an external passenger doorway and that part of the passenger saloon to one side of that doorway for as far as and including either the vestibule of the next external | Subject to paragraph (4), inside a regulated rail vehicle there shall be no step between an external passenger doorway and that part of the passenger saloon to one side of that doorway for as far as and including either the vestibule of the next external | Subject to paragraph (4), inside a regulated rail vehicle there shall be no step between an external passenger doorway and that part of the passenger saloon to one side of that doorway for as far as and including either the vestibule of the next external | N/A | No equivalent requirement. | Y | N/A | No internal steps | N/A | Y | N/A | No internal steps | C | Y | N/A | No internal steps | C | Y | N/A | No internal steps | C | N/A | Agreed - not applicable. |  |  |  | N/A
6(4) | Paragraph (3) shall not apply to stairs leading to any upper passenger saloon of a regulated rail vehicle. | Paragraph (3) shall not apply to stairs leading to any upper passenger saloon of a regulated rail vehicle. | Paragraph (3) shall not apply to stairs leading to any upper passenger saloon of a regulated rail vehicle. | Paragraph (3) shall not apply to stairs leading to any upper passenger saloon of a regulated rail vehicle. | N/A | No equivalent requirement. | N/A | N/A | No upper saloon | N/A | N/A | N/A | No upper saloon | N/A | N/A | N/A | No upper saloon | N/A | N/A | N/A | No upper saloon | N/A | N/A | Agreed - not applicable. |  |  |  | N/A
N/A | No equivalent requirement | Paragraph (3) shall not apply to stairs leading to any upper passenger saloon of a regulated rail vehicle. | Paragraph (3) shall not apply to stairs leading to any upper passenger saloon of a regulated rail vehicle. | Paragraph (3) shall not apply to stairs leading to any upper passenger saloon of a regulated rail vehicle. | 4.2.2.9 para 1 | Internal steps (other than those for external access) shall have a maximum height of 200mm and a minimum depth of 280 mm, measured at the central axis of the stairs. The first and the last step shall be indicated by a contrasting band with a depth of 45mm to 50mm extending the full width of the steps on both the front and the top surfaces of the step nosing. For double deck trains it is permitted to reduce this value to 270mm for the stairs accessing the upper deck. | N/A | N/A | No internal steps | N/A | N/A | N/A | No internal steps | N/A | N/A | N/A | No internal steps | N/A | N/A | N/A | No internal steps | N/A | N/A | Agreed - not applicable. |  |  |  | No steps. N/A
N/A | No equivalent requirement | Paragraph (3) shall not apply to stairs leading to any upper passenger saloon of a regulated rail vehicle. | Paragraph (3) shall not apply to stairs leading to any upper passenger saloon of a regulated rail vehicle. | Paragraph (3) shall not apply to stairs leading to any upper passenger saloon of a regulated rail vehicle. | 4.2.2.12.1 (as amended by GB specific case in 7.4.1.3.2) | 7.4.1.3.2 Specific case for Rolling Stock operating in Great Britain “P” As g is a negative value the first step as defined in clause 4.2.2.12.1 will need to be removed when operating on GB lines. Under these circumstances the first useable step on GB lines GB shall comply with the following table: δh mm δv+ mm δv- mm on a straight level track 200 230 160 on a track with a curve radius of 300m, 200 230 160 standard case on a track with a curve radius of 300m, 255 230 160 Eurostar case | N/A | ? | Stepping distances dependent upon platform positions | Non-compliance accepted | N/A | ? | Stepping distances dependent upon platform positions | ? | N/A | ? | Stepping distances dependent upon platform positions | ? | N/A | ? | Stepping distances dependent upon platform positions | ? | N/A | Agreed - not applicable for this scope. |  |  |  | Stepping distances dependent upon platform positions, no changes made to the Class 321. NON-COMPLIANCE ACCEPTED
N/A | No equivalent requirement |  |  |  | 4.2.2.12.2 para 5 | Access to the vestibule of the vehicle shall be achieved with a maximum of 4 steps of which one may be external. | N/A | Y | No steps therefore less than 4 | N/A | N/A | Y | No steps therefore less than 4 | C | N/A | Y | No steps therefore less than 4 | C | N/A | Y | No steps therefore less than 4 | C | N/A | Agreed - not applicable. |  |  |  | N/A
Floors
7 | The floors of areas used by passengers in a regulated rail vehicle shall comply with the following requirements:
7(a) | (a) all floors shall be slip-resistant; | (a) all floors shall be slip-resistant; | (a) all floors shall be slip-resistant; | (a) all floors shall be slip-resistant; | N/A | No equivalent requirement. | Y | N/A | Lino is slip resistant | Compliance accepted | Y | N/A | Lino is slip resistant | C | Y | N/A | Lino is slip resistant | C | Y | N/A | Lino is slip resistant | C | N/A The new lino flooring will be slip resistant. The new carpet flooring in the suburban vestibules and in the first class area are also slip resistant Refer to PRM-024 for evidence of slip resistant properties of lino floor. | Agreed - not applicable for this scope. Evidence PRM -024 demonstrates that the rubber flooring is non-slip. Closed PAB (9/5/13) |  |  |  | N/A
7(b) | (b) the floor of a vestibule adjoining a doorway in the side of a vehicle shall contrast with the adjacent floor in the passenger saloon of that vehicle; | (b) the floor of a vestibule adjoining a doorway in the side of a vehicle shall contrast with the adjacent floor in the passenger saloon of that vehicle; | (b) the floor of a vestibule adjoining a doorway in the side of a vehicle shall contrast with the adjacent floor in the passenger saloon of that vehicle; | (b) the floor of a vestibule adjoining a doorway in the side of a vehicle shall contrast with the adjacent floor in the passenger saloon of that vehicle; | 4.2.2.4.2.1 para 6 | From the inside of the vehicle the position of external doorways shall clearly be marked by use of contrast on the flooring adjacent to the doorway, as compared with the rest of the flooring of the vehicle. | N | N | Insufficient contrast in vestibule floor colour | Compliance expected | N | N | In-sufficent contrast in vestibule floor colour | TBO | N | N | In-sufficent contrast in vestibule floor colour | TBO | N | N | In-sufficent contrast in vestibule floor colour | TBO | Compliance will be achieved. WRL have asked ADPL to assess the contrast between the two chosen colours. The lino flooring in the vehicle saloons (except the First class area) will have a base colour of RAL 7047 telegrey 4 (LRV=57). The first class saloon area flooring will have 4710 Coral classic with grey flecks (LRV <10). The vestibule flooring will be RAL 7046 Telegrey 2 (LRV=23) in the metro vehicles (DTS and ATS), and blue/black Coral duo coir flooring (LRV<10) in the suburban vehicles (DTC and PMS). This will provide the required contrast. See PRM-018 and PRM-019 section 12. | Agreed in principle. The provided evidence demonstrates an acceptable level of contrast between the saloon and vestibule floor coverings and thus is considered to be compliant. Closed PAB (9/4/13) |  |  |  | The vestibule flooring has sufficient contrast with the doorway treadplate COMPLIANT
7(c) | (c) the floor across the width of the doorway between the jambs shall be marked by a strip which shall contrast with adjoining floor surface, run parallel to the edge of the door sill, be not less than 50 millimetres broad measured from the edge nearer that door sill to the edge further from it and be not more than 100 millimetres from that door sill measured from the edge of that door sill to the edge of the strip further from that door sill. | (c) the floor across the width of the doorway between the jambs shall be marked by a strip which shall contrast with the adjoining floor surface, run parallel to the edge of the door sill, be not less than 50mm broad measured from the edge nearer that doo | (c) the floor across the width of the doorway between the jambs shall be marked by a strip which shall contrast with the adjoining floor surface, run parallel to the edge of the door sill, be not less than 50mm broad measured from the edge nearer that doo | (c) the floor across the width of the doorway between the jambs shall be marked by a strip which shall contrast with the adjoining floor surface, run parallel to the edge of the door sill, be not less than 50mm broad measured from the edge nearer that doo | N/A | No equivalent requirement. | N | N/A | No coloured strip across external doorway. Stainless steel is not an adequate contrast | Compliance expected | N | N/A | No coloured strip across external doorway | TBO | N | N/A | No coloured strip across external doorway | TBO | N | N/A | No coloured strip across external doorway | TBO | Same approach will be taken as that implemented on the Class 320s which is understood to be compliant. Discussion with Paul Butler on 22/03/13 and it was agreed that contrast has to be visible inside with doors closed - Design options being discussed-potential use of adhesive yellow strip. Refer to PRM-025 & PRM-026 for evidence of contrast strip | Agreed in principle. The 51mm wide, yellow coloured threshold strip at each doorway is considered to be compliant. Closed PAB (9/5/13) |  |  |  | N/A
Seats
8(1) | Not less than 10% of the seats in a regulated rail vehicle or 8 seats (whichever is the lesser number) shall be designated by signs complying with paragraph (6) as priority seats for the use of disabled persons. |  |  |  | 4.2.2.2.2.1 para 1 | Not less than 10 percent of the seats by fixed trainset or individual vehicle, and by class shall be designated as priority seats for the use of PRM. | N | N | Signs are present, but use a potentially misleading wheelchair symbol (replace with PRM signs.) Some re-allocation required as spacing varies. | Compliance expected | N | N | Insufficient designated as priority | TBO | N | N | Insufficient designated as priority | TBO | N | N | Insufficient designated as priority | TBO | WRL design will comply - ERG will review this as Design Submission 3B. ERG raised the possibility that the ATS may be removed from the consist in the future and cannot therefore be considered as providing more than its share of priority seats to meet the overall 10% across the unit. For a total of 268 seats in the unit, there are 37 priority seats, giving a percentage of over 13%. There are also at least 8 priority seats in each vehicle, with the lowest percentage of priority seats in the PMS vehicle (11%) Please see PRM-005 for reference The DTC vehicle has lost 2 priority seats (from 8 to 6) but as there are 50 seats in the vehicle, they still maintain 12%, which is compliant. Please see marked up PRM-005 for reference. | Agreed in principle. The number of priority seats is compliant both across the unit and within each car. Closed PAB (9/5/13) |  |  |  | There are no designated priority seats in the 321 vehicle. NON-COMPLIANT
8(2) | No priority seat may be capable of being tipped up or folded whilst the regulated rail vehicle is used for carriage. | No priority seat may be capable of being tipped up or folded whilst the regulated rail vehicle is used for carriage. | No priority seat may be capable of being tipped up or folded whilst the regulated rail vehicle is used for carriage. | No priority seat may be capable of being tipped up or folded whilst the regulated rail vehicle is used for carriage. | 4.2.2.2.2.1 para 5 | Priority seats shall not be tip-up seats. | N | N | 2 Priority seats are tip ups in DTS. Other seats to be designated | Compliance expected | Y | Y | Priority seats are not tip ups | TBO | Y | Y | Priority seats are not tip ups | TBO | Y | Y | Priority seats are not tip ups | TBO | Priority seats in the Demonstrator will not be tip-up seats. Priority seats have been provided in all vehicles, none of which are tip up seats. See PRM-005 for priority seat locations. | Agreed in principle. None of the allocated priority seats are tip-up seats and thus is compliant. Closed PAB (9/5/13) |  |  |  | The only tip-up seats in the 321 vehicle are in the 'wheelchair' space These will not be designated priority. COMPLIANT
8(3) | Each priority seat and the space available to its user shall comply with the specifications shown in diagram B1 and in diagram B2, B3 or B4 in the Schedule. | Each priority seat and the space available to its user shall comply with the specifications shown in diagram B1 and in diagram B2, B3 or B4 in the Schedule. | Each priority seat and the space available to its user shall comply with the specifications shown in diagram B1 and in diagram B2, B3 or B4 in the Schedule. | Each priority seat and the space available to its user shall comply with the specifications shown in diagram B1 and in diagram B2, B3 or B4 in the Schedule. | 4.2.2.2.2.1 para 6 | Each priority seat and the space available to its user shall comply with the diagrams shown in the figures 1 to 4. See also amendment to the PRM TSI - replacement for Figure 3. | N | N | Seat width is acceptable at 440mm. Height is too low & needs raising. Headroom is compliant. Horizontal spacing sufficient only if some re-allocation. | Compliance expected | N | N | Seat width is marginal. Height is too low. Some spacing insufficient | TBO | N | N | Seat width is marginal. Height is too low. Some spacing insufficient | TBO | N | N | Seat width is marginal. Height is too low. Some spacing insufficient | TBO | All seats in the two Suburban style vehicles will be raised using the approved means by 25mm. WRL hold a copy of the calculation conducted by ITL to demonstrate the approach is structurally sound. The refurbished standard seats have been raised using a spacer modification that is compliant with GM/RT2100. As they will remain unchanged the 440m width is accepted as non-compliant. The metro seat measure 465mm wide and the seat cushion height is measured at 444mm above floor level, and is thus compliant. See PRM-041 page 6 for reference. The minimum seat pitch in the whole demonstrator unit is 870mm (see PRM005) which is greater that 680 and thus compliant | Agreed in principle. |  |  |  | There are no compliant designated priority seats in the 321 vehicle, however 'designated' seats will be fitted with a clearly different fabric to the rest of the seats or alterative labelling to identify them. PARTIAL COMPLIANCE
8(4) | Any armrest fitted to a priority seat shall be movable to the extent required to permit unrestricted access by a disabled person to that seat or any other priority seat to which access may be gained past that seat. | Any armrest fitted to a priority seat shall be movable to the extent required to permit unrestricted access by a disabled person to that seat or any other priority seat to which access may be gained past that seat. | Any armrest fitted to a priority seat shall be movable to the extent required to permit unrestricted access by a disabled person to that seat or any other priority seat to which access may be gained past that seat. | Any armrest fitted to a priority seat shall be movable to the extent required to permit unrestricted access by a disabled person to that seat or any other priority seat to which access may be gained past that seat. | 4.2.2.2.2.1 para 4 | When seats are fitted with armrests, priority seats shall be fitted with movable armrests, this excludes armrests placed along the vehicle bodyside. The movable armrest shall move into a position in line with the seat back cushion to enable unrestricted access to the seat or to any adjacent priority seats. | N/A | N/A | No arm-rests fitted | N/A | N/A | N/A | No arm-rests fitted | N/A | N/A | N/A | No arm-rests fitted | N/A | N/A | N/A | No arm-rests fitted | N/A | N/A | Agreed - not applicable. |  |  |  | Standard seats in the 321 are not fitted with armrests First Class seats have folding armrests and which comply. COMPLIANT
8(5) | If tables or trays (whether fixed or folding) are fitted for the use of passengers at not less than 10% of the seats (other than priority seats) in a regulated rail vehicle a similar table or tray shall be fitted for the use of persons in each priority seat. | If tables or trays (whether fixed or folding) are fitted for the use of passengers at not less than 10% of the seats (other than priority seats) in a regulated rail vehicle a similar table or tray shall be fitted for the use of persons in each priority se | If tables or trays (whether fixed or folding) are fitted for the use of passengers at not less than 10% of the seats (other than priority seats) in a regulated rail vehicle a similar table or tray shall be fitted for the use of persons in each priority se | If tables or trays (whether fixed or folding) are fitted for the use of passengers at not less than 10% of the seats (other than priority seats) in a regulated rail vehicle a similar table or tray shall be fitted for the use of persons in each priority se | N/A | No equivalent requirement. | N/A | N/A | No tables fitted | N/A | N/A | N/A | No tables fitted | N/A | N/A | N/A | No tables fitted | N/A | N/A | N/A | No tables fitted | N/A | ERG requested 25.07.2012 that trinket tables be added. ERG to mark up the position of the tables on the Design Submission. Tables are only provided in the DTC vehicle. All 8 priority seats have access to a table, with 24 of 42 non-priority seats also having access to tables. See PRM-005 for reference. The first class seats will no longer have seat back tables, and there are now 6 priority seats in the DTC vehicle. However, every priority seat has access to a table. Please see marked up PRM005 for reference | Agreed in principle. The quantity of non-priority seats is in excess of 10% in the DTC cars and thus tables at priority seats must be provided. All priority seats in the DTC car have access to tables and thus is compliant. Closed (9/4/13) |  |  |  | N/A
8(6) | There shall be a sign on or near to a priority seat indicating that disabled persons have priority for the use of that seat. | There shall be a sign on or near to a priority seat indicating that disabled persons have priority for the use of that seat. | There shall be a sign on or near to a priority seat indicating that disabled persons have priority for the use of that seat. | There shall be a sign on or near to a priority seat indicating that disabled persons have priority for the use of that seat. | 4.2.2.2.2.1 para 2 | The priority seats and vehicles containing them shall be identified by signs complying with Annex N Clauses N.3 and N.8 and shall state that other passengers should make such seats available to those who are eligible to use them. | Y | N | Signs do not meet PRM standard & include wheelchair symbol. Could put sign in seat cover or on seat top ? | Compliance expected | N | N | Wrong signs | TBO | N | N | Wrong signs | TBO | N | N | Wrong signs | TBO | WRL intend the signage in this vicinity to be compliant Evidence to be submitted The priority seat area will have all the relevant signage in accordance with Annex N. Evidence to be submitted. | Agreed in principle. The statement provided shows the intended compliance. Full compliance should be checked during build conformance. Closed PAB (9/5/13) |  |  |  | There are are designated priority seats in the 321 vehicle not fully compliant, but they are identified. PARTIALLY COMPLIANT
Tramcar Request-stop Controls - Reg 9 - N/A | [9 empty] | N/A
Interior Transparent Surfaces
10(1) | Subject to paragraph (2) any transparent surface in the interior of a regulated rail vehicle shall: | [26 empty] | N/A
10(1)(a) | (a) be separated from an area in which a disabled person can walk, or go in a wheelchair, by a seat, table or other fitting; or | (a) be separated from an area in which a disabled person can walk, or go in a wheelchair, by a seat, table or other fitting; or | (a) be separated from an area in which a disabled person can walk, or go in a wheelchair, by a seat, table or other fitting; or | (a) be separated from an area in which a disabled person can walk, or go in a wheelchair, by a seat, table or other fitting; or | N/A | No equivalent requirement. | N | N/A | Partition at emergency cupboard and at end of DTS vehicle non-compliant with RVAR | N/A | N | N/A | Partition at emergency cupboard and at end of DTS veh no-complaint | TBO | N | N/A | Partition at emergency cupboard and at end of DTS veh no-complaint | TBO | N | N/A | Partition at emergency cupboard and at end of DTS veh no-complaint | TBO | N/A | Agreed - not applicable. |  |  |  | N/A
10(1)(b) | (b) bear a coloured marking which shall be not less than 140mm and not more than 160mm high and extend horizontally across the whole width of the panel at a height of 1,500mm measured vertically from the floor to the bottom edge of that marking; or | (b) bear a coloured marking which shall be not less than 140mm and not more than 160mm high and extend horizontally across the whole width of the panel at a height of 1,500mm measured vertically from the floor to the bottom edge of that marking; or | (b) bear a coloured marking which shall be not less than 140mm and not more than 160mm high and extend horizontally across the whole width of the panel at a height of 1,500mm measured vertically from the floor to the bottom edge of that marking; or | (b) bear a coloured marking which shall be not less than 140mm and not more than 160mm high and extend horizontally across the whole width of the panel at a height of 1,500mm measured vertically from the floor to the bottom edge of that marking; or | N/A | No equivalent requirement. | N | N/A | Coloured band to be fitted as a vinyl to partition at emergency cupboard location | N/A | N | N/A | Coloured band to be fitted as a vinyl to partition at emergency cupboard location | TBO | N | N/A | Coloured band to be fitted as a vinyl to partition at emergency cupboard location | TBO | N | N/A | Coloured band to be fitted as a vinyl to partition at emergency cupboard location | TBO | N/A | Agreed - not applicable. |  |  |  | N/A
10(1)(c) | (c) be bounded on any side which is not attached to the floor, wall or ceiling of the vehicle by a handrail which shall comply with Regulation 11(2). | (c) be bounded on any side which is not attached to the floor, wall or ceiling of the vehicle by a handrail which shall comply with Regulation 11(2). | (c) be bounded on any side which is not attached to the floor, wall or ceiling of the vehicle by a handrail which shall comply with Regulation 11(2). | (c) be bounded on any side which is not attached to the floor, wall or ceiling of the vehicle by a handrail which shall comply with Regulation 11(2). | N/A | No equivalent requirement. | N | N/A |  | N/A | N | N/A |  | TBO | N | N/A |  | TBO | N | N/A |  | TBO | N/A All draughtscreens, with the exception of those at the end of the DTC 1st class saloon, are fixed to the floor and bodyside wall, and have a floor-to-ceiling grabpole adjacent to the clearway-side edge. The Draughtscreen glass extends towards the ceiling such that there is a minimal and inaccessible gap. Evidence to be submitted when completed. Please see PRM-029 for reference. | Agreed - not applicable. Evidence PRM-029 demonstrates the requirement is met and thus compliant. Closed PAB (9/5/13) |  |  |  | N/A
10(2) | Where such a surface is a door it shall comply with paragraph (1)(b). | Where such a surface is a door it shall comply with paragraph (1)(b). | Where such a surface is a door it shall comply with paragraph (1)(b). | Where such a surface is a door it shall comply with paragraph (1)(b). | 4.2.2.4.3.1 para 8 | If more than 75% of a door’s surface is made of a transparent material, it shall be marked with a minimum of two prominent bands made of signs, logos, emblems or decorative features. They shall be at a height between 1500mm and 2000mm for the upper band, and between 850mm and 1000mm for the lower band, contrasting with the background over the entire width of the door. These bands shall be a minimum of 100mm high. | N | Y | Whilst not RVAR compliant, doors will comply with PRM and therefore acceptable | Compliance accepted | N | Y | Whilst not RVAR, doors are PRM compliant and therefore acceptable | C | N | Y | Whilst not RVAR, doors are PRM compliant and therefore acceptable | C | N | Y | Whilst not RVAR, doors are PRM compliant and therefore acceptable | C | N/A | Agreed - not applicable for this scope. |  |  |  | Less than 75% of a door’s surface is made of a transparent material. COMPLIANT
Handrails and Handholds
11 (1) | A handrail shall be fitted in the following positions:
11 (1) (a) | (a) in every regulated rail vehicle as close as practicable on either side of the interior of an external doorway extending vertically from a point not more than 700mm above the floor to a point not less than 1200mm above the floor; and | (a) in every regulated rail vehicle as close as practicable on either side of the interior of an external doorway extending vertically from a point not more than 700mm above the floor to a point not less than 1200mm above the floor; and | (a) in every regulated rail vehicle as close as practicable on either side of the interior of an external doorway extending vertically from a point not more than 700mm above the floor to a point not less than 1200mm above the floor; and | (a) in every regulated rail vehicle as close as practicable on either side of the interior of an external doorway extending vertically from a point not more than 700mm above the floor to a point not less than 1200mm above the floor; and | 4.2.2.10 para 4 | A vertical handrail shall also be provided for stepping on and off the train. Doorways with up to two entrance steps shall be provided with vertical handrails on both sides of the doorway, fitted internally as close as practicable to the vehicle outer wall. They shall extend from 700mm to 1200mm above the threshold of the first step. | N | N | Handrail too low and too short, from 530 to 910mm. Could raise by 120mm to bring closer to compliance. | Compliance expected | N | N | Handrail too low and too short, from 530 to 910mm. Could raise to more compliant if D.screen re-covered | TBO | N | N | Handrail too low and too short, from 530 to 910mm. Could raise to more compliant if D.screen re-covered | TBO | N | N | Handrail too low and too short, from 530 to 910mm. Could raise to more compliant if D.screen re-covered | TBO | New compliant handrails to be installed on all vehicles. The vertical distance from floor level to the centre of the lower bend of the grab handle is 602mm and the distance to the centre to the top bend is 1302mm for the shorter grabhandles, and to 1602mm for the longer ones, both of which meet the PRM criteria. Please see PRM-016 for grabhandle dimensions and PRM-012 for the distance of the centrepoints to the floor level. Please see PRM-012 attached | Agreed in principle. Evidence PRM-012 amd PRM-016 demonstrates the requirements are met and thus compliant. Closed PAB (10/6/13) |  |  |  | A vertical handrail is fitted at both sides of the doorway extending from 600mm AFL to 1100mm AFL. ScotRail and ERG Class 321/9 have been granted a dispensation therefore it is expected to be granted here. NON COMPLIANCE ACCEPTED
11 (1) (b) | (b) in a tramcar at intervals of not more than 1050mm in the longitudinal plane of the vehicle. | (b) in a tramcar at intervals of not more than 1050mm in the longitudinal plane of the vehicle. | (b) in a tramcar at intervals of not more than 1050mm in the longitudinal plane of the vehicle. | (b) in a tramcar at intervals of not more than 1050mm in the longitudinal plane of the vehicle. | N/A | No equivalent requirement. | N/A | N/A | Not a tramcar | N/A | N/A | N/A | Not a tramcar | N/A | N/A | N/A | Not a tramcar | N/A | N/A | N/A | Not a tramcar | N/A | N/A | Agreed - not applicable. |  |  |  | N/A
11 (2) | Any handrail in a regulated rail vehicle shall comply with the following requirements: | Any handrail in a regulated rail vehicle shall comply with the following requirements: | Any handrail in a regulated rail vehicle shall comply with the following requirements: | Any handrail in a regulated rail vehicle shall comply with the following requirements:
11 (2) (a) | (a) a handrail shall have a circular cross section with a diameter of not less than 30mm and not more than 40mm; | (a) a handrail shall have a circular cross section with a diameter of not less than 30mm and not more than 40mm; | (a) a handrail shall have a circular cross section with a diameter of not less than 30mm and not more than 40mm; | (a) a handrail shall have a circular cross section with a diameter of not less than 30mm and not more than 40mm; | 4.2.2.10 para 1 | All handrails fitted to a vehicle shall be round in section with an outside diameter of 30mm to 40mm | N | N | Bodyside grab rails are 25mm diameter. Accepted if retained as would otherwise impinge on throughway. | Non-compliance accepted | N | N | Bodyside grab rails are 25mm dia | A | N | N | Bodyside grab rails are 25mm dia | A | N | N | Bodyside grab rails are 25mm dia | A | New compliant handrails to be installed on all vehicles. The handrails have a circular cross section, with a diameter of 30mm. See PRM-016 for reference. | Agreed in principle. Drawing PRM-016 demonstrates compliance. Closed PAB (9/4/13) |  |  |  | For handrails that are not being replaced, the existing non compliance will remain. NON COMPLIANCE ACCEPTED
11 (2) (b) | (b) if a handrail is curved, the radius of the surface of the handrail inside the curve shall not be less than 50mm; | (b) if a handrail is curved, the radius of the surface of the handrail inside the curve shall not be less than 50mm; | (b) if a handrail is curved, the radius of the surface of the handrail inside the curve shall not be less than 50mm; | (b) if a handrail is curved, the radius of the surface of the handrail inside the curve shall not be less than 50mm; | 4.2.2.10 para 1 | If a handrail is curved, the radius to the inside face of the curve shall be a minimum of 50mm. | Y | Y |  | Compliance accepted | N/A | N/A | Handrails curved? | ? | N/A | N/A | Handrails curved? | ? | N/A | N/A | Handrails curved? | ? | N/A The handrails are straight, with curved ends at their fixing points, giving an inner surface radius of 49mm. See PRM-016 for reference. Although the standard quotes a minimum of 50mm, the manufacture of new tooling would add excessive cost and lead time for a one-off demonstrator. However, these costs and lead times would likely be acceptable for a fleet-wide fitment. | Agreed - not applicable for this scope. Although not strictly compliant, the margin of non-compliance is small enough to justify acceptance for the demonstrator vehicles. Full compliance must be provided on the fleet fitment. Closed PAB (9/4/13) |  |  |  | Doorway > R50mm Standback >R50 (@30mm) COMPLIANT
11 (2) (c) | (c) there shall be a clear space of not less than 45mm between any part of the regulated rail vehicle and all parts of the handrail other than its mountings; | (c) there shall be a clear space of not less than 45mm between any part of the regulated rail vehicle and all parts of the handrail other than its mountings; | (c) there shall be a clear space of not less than 45mm between any part of the regulated rail vehicle and all parts of the handrail other than its mountings; | (c) there shall be a clear space of not less than 45mm between any part of the regulated rail vehicle and all parts of the handrail other than its mountings; | 4.2.2.10 para 1 | All handrails fitted to a vehicle ….. shall have a minimum clear distance of 45mm to any adjacent surface. | Y | Y | Clearance between draughtscreen face and grab rail is 46mm | Compliance accepted | N | N | Clearance between draft screen face and grab rail is 40mm | A | N | N | Clearance between draft screen face and grab rail is 40mm | A | N | N | Clearance between draft screen face and grab rail is 40mm | A | N/A | Agreed - not applicable for this scope. |  |  |  | Doorway > 45mm Standback >45mm COMPLIANT
11(2)(d) | (d) a handrail shall have a slip-resistant surface; | (d) a handrail shall have a slip-resistant surface; | (d) a handrail shall have a slip-resistant surface; | (d) a handrail shall have a slip-resistant surface; | N/A | No equivalent requirement. | Y | N/A | Handrails powder coated | Compliance accepted | Y | N/A | Handrails powder coated | C | Y | N/A | Handrails powder coated | C | Y | N/A | Handrails powder coated | C | N/A The new handrails will be powder coated. See PRM-019 section 15. | Agreed - not applicable for this scope. Drawing PRM-019 shows that the grab poles are powder coated. This is accepted as slip-resistant and thus compliant. Closed PAB (9/4/13) |  |  |  | N/A
11(2)(e) | (e) a handrail shall contrast with the parts of the regulated rail vehicle adjacent to that handrail. | (e) a handrail shall contrast with the parts of the regulated rail vehicle adjacent to that handrail. | (e) a handrail shall contrast with the parts of the regulated rail vehicle adjacent to that handrail. | (e) a handrail shall contrast with the parts of the regulated rail vehicle adjacent to that handrail. | 4.2.2.10 para 2 | All handrails shall contrast with their background. | Y | Y | All contrast adequately | Compliance accepted | Y | Y | All contrast adequately | C | Y | Y | All contrast adequately | C | Y | Y | All contrast adequately | C | N/A | Agreed - not applicable for this scope. |  |  |  | Handrails contrast with their backgrounds COMPLIANT
11(3) | Subject to paragraph (4) a handhold shall be fitted to the top of the back of each seat which faces towards an end of a regulated rail vehicle and which is next to a gangway in a passenger saloon and shall comply with the following requirements: | Subject to paragraph (4) a handhold shall be fitted to the top of the back of each seat which faces towards an end of a regulated rail vehicle and which is next to a gangway in a passenger saloon and shall comply with the following requirements: | Subject to paragraph (4) a handhold shall be fitted to the top of the back of each seat which faces towards an end of a regulated rail vehicle and which is next to a gangway in a passenger saloon and shall comply with the following requirements: | Subject to paragraph (4) a handhold shall be fitted to the top of the back of each seat which faces towards an end of a regulated rail vehicle and which is next to a gangway in a passenger saloon and shall comply with the following requirements: | 4.2.2.2.1 para 1 | Handholds or vertical handrails or other items that can be used for personal stability, whilst using the aisle, shall be provided on seat backs of all aisle-side seats unless the seat touches the back of another seat facing in the opposite direction which is fitted with a handhold or touches a partition. | N | N | Not all seats fitted with handholds in first or standard class | Compliance expected | N | N | Not all seats fitted with handholds in first or standard class | TBO | N | N | Not all seats fitted with handholds in first or standard class | TBO | N | N | Not all seats fitted with handholds in first or standard class | TBO | Both refurbished and new seats will be fitted with compliant grab handles The metro, standard and first class seats have all been fitted with grabhandles. Please see PRM-037 for the standard and metro seat grabhandles (Note: Metro seats will now also be installed in the First class area in the DTC) | Agreed in principle. Image PRM-037 demonstrates compliance with these requirements. Closed PAB (11/6/13). |  |  |  | Hand holds in all required positions. COMPLIANT
11(3)(a) | (a) the surface of a handhold (excluding the mountings to the seat) shall be rounded; | (a) the surface of a handhold (excluding the mountings to the seat) shall be rounded; | (a) the surface of a handhold (excluding the mountings to the seat) shall be rounded; | (a) the surface of a handhold (excluding the mountings to the seat) shall be rounded; | 4.2.2.2.1 para 4 | The handholds or other items shall not have sharp edges. | Y | Y | Loop handles fitted | Compliance accepted | Y | Y | Loop handles fitted | C | Y | Y | Loop handles fitted | C | Y | Y | Loop handles fitted | C | Both refurbished and new seats will be fitted with compliant grab handles with a rounded surface. Please PRM-037 for the standard and metro seat grabhandles (Note: Metro seats will now also be installed in the First class area in the DTC) | Agreed in principle. Image PRM-037 demonstrates compliance with these requirements. Closed PAB (11/6/13). |  |  |  | No sharp edges on hand holds. COMPLIANT
11(3)(b) | (b) a handhold shall contrast with the seat to which the handhold is attached; | (b) a handhold shall contrast with the seat to which the handhold is attached; | (b) a handhold shall contrast with the seat to which the handhold is attached; | (b) a handhold shall contrast with the seat to which the handhold is attached; | 4.2.2.2.1 para 2 | Handholds or other items that can be used for personal stability shall …..contrast with the seat. | N | N | Insufficient contrast with seat shell, esp First class. Could be improved if interior colours changed in future | Non-compliance accepted | N | N | In-sufficient contrast with seat shell, esp First class | TBO | N | N | In-sufficient contrast with seat shell, esp First class | TBO | N | N | In-sufficient contrast with seat shell, esp First class | TBO | Both refurbished and new seats will be fitted with compliant grab handles with adequate contrast between the colour of the handle and the colour of the seat back to improve the current situation. The grab handles for the first class seats will be white while the seat backs are grey; the grabhandles for the metro and standard seats will be light green and the seat backs will be grey. The seat colours will vary between blue, green and grape. See updated PRM-019 sections 8, 9 ,10 and 11. | Agreed in principle. Based on the colours and LRV ‘Y’ level provided in PRM-019, the contrasts between the seat and hand hold are compliant. Closed PAB (16/7/13) |  |  |  | Hand holds contrast with the seat back and seat cloth. COMPLIANT
11(3)(c) | (c) a handhold shall have a slip-resistant surface; | (c) a handhold shall have a slip-resistant surface; | (c) a handhold shall have a slip-resistant surface; | (c) a handhold shall have a slip-resistant surface; | N/A | No equivalent requirement. | Y | N/A | Powder coated | Compliance accepted | Y | N/A | powder coated | C | Y | N/A | powder coated | C | Y | N/A | powder coated | C | Both refurbished and new seats will be fitted with powder coated surface. All the grabhandles will be powdercoated. See PRM-018 sections 8, 9, 10 and 11. | Agreed in principle. Powder coating is considered to be slip-resistant and this compliant. Closed PAB (9/5/13) |  |  |  | N/A
11(3)(d) | (d) There shall be no gap less than 150mm wide measured in any direction in a handhold or between a handhold and the seat to which it is attached. | (d) There shall be no gap less than 150mm wide measured in any direction in a handhold or between a handhold and the seat to which it is attached. | (d) There shall be no gap less than 150mm wide measured in any direction in a handhold or between a handhold and the seat to which it is attached. | (d) There shall be no gap less than 150mm wide measured in any direction in a handhold or between a handhold and the seat to which it is attached. | N/A | No equivalent requirement. | N | N/A | Loop handles now accepted from a safety and access view | Non-compliance accepted | N | N/A | Loop handles now accepted from a safety and access view | A | N | N/A | Loop handles now accepted from a safety and access view | A | N | N/A | Loop handles now accepted from a safety and access view | A | There are no limits specified for gaps in handholds in PRM TSI. ERG have stated they are satisfied to comply with PRM TSI only. See PRM-044 for reference | Agreed in principle. Agreed that ther is no requirement against the PRM-TSI. Closed PAB (16/7/13) |  |  |  | N/A
11(4) | Paragraph (3) does not apply to a seat the back of which touches a partition, to a seat the back of which touches the back of another seat which faces in the opposite direction and is fitted with a handhold, or to a seat to which a handrail is attached. | Paragraph (3) does not apply to a seat the back of which touches a partition, to a seat the back of which touches the back of another seat which faces in the opposite direction and is fitted with a handhold, or to a seat to which a handrail is attached. | Paragraph (3) does not apply to a seat the back of which touches a partition, to a seat the back of which touches the back of another seat which faces in the opposite direction and is fitted with a handhold, or to a seat to which a handrail is attached. | Paragraph (3) does not apply to a seat the back of which touches a partition, to a seat the back of which touches the back of another seat which faces in the opposite direction and is fitted with a handhold, or to a seat to which a handrail is attached. | 4.2.2.2.1 para 1 | Handholds or vertical handrails or other items that can be used for personal stability, whilst using the aisle, shall be provided on seat backs of all aisle-side seats unless the seat touches the back of another seat facing in the opposite direction which is fitted with a handhold or touches a partition. |  |  | Noted |  |  |  | Noted |  |  |  | Noted |  |  |  | Noted |  | Noted | Noted. |  |  |  | Hand holds in all required positions. COMPLIANT
N/A | No equivalent requirement |  |  |  | 4.2.2.2.1 para 2 | Handholds or other items that can be used for personal stability shall be positioned at a height of between 800 mm and 1200 mm above the floor, shall not protrude into the clearway and shall contrast with the seat. | N/A | Y | Height is 1080mm | Compliance accepted | N/A | Y | Check height is in range | ? | N/A | Y | Check height is in range | ? | N/A | Y | Check height is in range | ? | Metro seat back height currently cited as 1270 above floor level therefore current design grabhandle would exceed defined height range Refurbished existing seats will be within the defined range once raised by 25mm. The top of the grab handles on the metro seats are 1330mm from the ground. This exceeds the 1200mm limit. The grab handle is effectively broken up into two parts. The botom of the two parts complies within the limits. This division of the grabhandle permits the user to have a choice of their perfered height to hold and therefore should be deemed compliant. See PRM-043 for reference. For refurbished seat see PRM-045. | Open - please state how the metro seat non-compliance will be resolved (e.g. derogation?) [WRL: We are requesting alternative design proposals to lower the seat grab handle to within the specified range. If this is not possible we will seek a derogation based on the seat back height needing to be compliant to GM/RT 2100.] Agreed in principle. It is agreed that all seat ypes have at least one handhold in the compliant height range. Closed PAB (16/7/13) |  |  |  | Hand holds is 1080mm AFL. COMPLIANT
N/A | No equivalent requirement |  |  |  | 4.2.2.2.1 para 4 | In seating areas with fixed longitudinal seats, handrails shall be used for personal stability. These handrails shall be at a maximum distance of 2000 mm apart, shall be positioned at a height of between 800 mm and 1200 mm above the floor and shall contrast with the vehicle interior surroundings. | N/A | ? | If bench seats remains this is acceptable, provided this area remains for wheelchair users. | Non-compliance accepted | N/A | ? | Check if bench seats remain and are compliant | ? | N/A | ? | Check if bench seats remain and are compliant | ? | N/A | ? | Check if bench seats remain and are compliant | ? | A single bench seat is present in each of the PMS and DTC Grabhandles and grabpoles will be located adjacent to each of these seats The single bench seats in both the DTC and PMS vehicles are located adjacent to the vestibule (the draughtscreen is on the right of the seat) This layout means that a passenger will have access to the draughtscreen grabpole on their right and the grabhandle located on the seat to their left. See marked up PRM-005 for reference. | Agreed in principle. Image PRM-005 demonstrates compliance with these requirements. Closed PAB (11/6/13). |  |  |  | There are no fixed longitudinal seats. N/A
Door Handles
12 | A door handle fitted for the use of passengers shall be operable by the exertion of a force not exceeding 15 Newtons. |  |  |  | 4.2.2.4.1 para 1 4.2.2.4.3.1 para 5 | To latch or unlatch a manually operated door, for use by the public, the control device shall be operable by the palm of the hand exerting a force not exceeding 20 Newtons. The force required to open or close a manual door shall not exceed 60 Newtons (applies to interior doors only. | N | N | First class sliding door is not compliant. | Compliance expected | N | N | First class sliding door is not compliant. Body end doors comply to PRM TSI. Replace or remove First class door? | TBO | N | N | First class sliding door is not compliant. Body end doors comply to PRM TSI. Replace or remove First class door? | TBO | N | N | First class sliding door is not compliant. Body end doors comply to PRM TSI. Replace or remove First class door? | TBO | The design of the First Class sliding door installation, body end door installation/refurbishment and standard toilet refurbishment have not been completed. Compliance to this clause will be subject to further review but it is intended to meet compliance. The first class sliding door will now be an electropneumatic door with push button controls and no manual latches. The body end doors are only being refurbished from an aesthetic point of view and will maintain the same compliance as before. The standard toilet door lock has been re-furbished and fitted with a PRM-compliant lock. The door handle was already compliant and has not been changed. Please see PRM-040 for reference | Agreed in principle. It is agreed that these requirements do not apply to the powered FC door. The test report PRM-040 provides evidence of compliance for the standard toilet door handle. The refurbished bodyend doors are unchanged and thus the requirement does not apply. Closed PAB (11/6/13) |  |  |  | 1st Class door handle <20N COMPLIANT
[7 empty] | Y | Y | Body end doors are compliant. | [18 empty] | Body end doors are unchanged, so remain COMPLIANT
[7 empty] | N | N | One toilet door lock was compliant, the other was not. | [18 empty] | Standard toilet unchanged, opening handle COMPLIANT The standard toilet door lock is NOT COMPLIANT
N/A | No equivalent requirement |  |  |  | 4.2.2.4.3.1 para 6 | The centre of interior door controls shall be not less than 800mm and not more than 1200mm measured vertically above the vehicle floor level. | N/A | Y | Toilet 1080. Bodyend 1070 | Compliance accepted | N/A | ? | Check door handle heights | ? | N/A | ? | Check door handle heights | ? | N/A | ? | Check door handle heights | ? | N/A | Agreed - not applicable for this scope. |  |  |  | First Class door handle to floor height= 1190mm. COMPLIANT Gang way door handle to floor height= 1255mm. NON-COMPLIANT
Passenger Information
13(1) | A regulated rail vehicle shall be fitted with public address systems for audible and visual announcements inside the passenger saloon and for visual announcements on the exterior of the vehicle. |  |  |  | 4.2.2.8.3 para 12 | The train shall be fitted with a public address system which shall be used either for routine or emergency announcements by the driver or by another crewmember who has specific responsibility for passengers. | Y | Y |  | Compliance accepted | N | N | No PIS fitted | R | N | N | No PIS fitted | R | N | N | No PIS fitted | R | N/A | Agreed - not applicable for this scope. |  |  |  | PA system installed COMPLIANT
13(2) | The system for visual announcements on the exterior of the vehicle shall be fitted, if the vehicle is not hauled by a locomotive: |  |  |  | 4.2.2.8.3 para 1 | The final destination or route shall be displayed outside of the train on the platform side adjacent to at least one of the passenger access doors on a minimum of alternate vehicles of the train. | Y | N | No bodyside displays fitted | Compliance accepted | N | N | No bodyside displays fitted |  | N | N | No bodyside displays fitted |  | N | N | No bodyside displays fitted |  | N/A | Agreed - not applicable for this scope. |  |  |  | No bodyside displays fitted however a front display is fitted. The DfT advise that this non-compliance will be accepted. NON COMPLIANCE ACCEPTED
13(2)(a) | (a) on the front of a single vehicle; |  |  |  | 4.2.2.8.3 para 1 | The final destination or route shall be displayed outside of the train on the platform side adjacent to at least one of the passenger access doors on a minimum of alternate vehicles of the train. | N/A | N/A | Not a single vehicle | N/A | N | N | No bodyside displays fitted | R | N | N | No bodyside displays fitted | R | N | N | No bodyside displays fitted | R | N/A | Agreed - not applicable. |  |  |  | N/A
13(2)(b) | (b) where two or more vehicles are coupled together, on the front of the leading vehicle; or |  |  |  | 4.2.2.8.3 para 1 | The final destination or route shall be displayed outside of the train on the platform side adjacent to at least one of the passenger access doors on a minimum of alternate vehicles of the train. | Y | N | No bodyside displays fitted | Compliance accepted | N | N | No bodyside displays fitted |  | N | N | No bodyside displays fitted |  | N | N | No bodyside displays fitted |  | N/A | Agreed - not applicable for this scope. |  |  |  | No bodyside displays fitted however a front display is fitted. The DfT advise that this non-compliance will be accepted. NON COMPLIANCE ACCEPTED
13(2)(c) | (c) where five or more vehicles are coupled together, on each side of each vehicle, unless such a system is fitted to the front of the leading vehicle. |  |  |  | 4.2.2.8.3 para 1 | The final destination or route shall be displayed outside of the train on the platform side adjacent to at least one of the passenger access doors on a minimum of alternate vehicles of the train. | N/A | N/A | Four vehicle set | N/A | N | N | No bodyside displays fitted | R | N | N | No bodyside displays fitted | R | N | N | No bodyside displays fitted | R | N/A | Agreed - not applicable. |  |  |  | No bodyside displays fitted however a front display is fitted. The DfT advise that this non-compliance will be accepted. NON COMPLIANCE ACCEPTED
13(3) | The system for visual announcements on the exterior of a vehicle which is hauled by one or more locomotives shall be fitted to each side of each such vehicle, unless such a system is fitted to the front of the leading locomotive and is used to provide the announcements required by paragraph (4) using letters and numbers which comply with paragraph (7). |  |  |  | 4.2.2.8.3 para 1 | The final destination or route shall be displayed outside of the train on the platform side adjacent to at least one of the passenger access doors on a minimum of alternate vehicles of the train. | N/A | N/A | Not loco hauled | N/A | N/A | N/A | Not loco hauled | N/A | N/A | N/A | Not loco hauled | N/A | N/A | N/A | Not loco hauled | N/A | N/A | Agreed - not applicable. |  |  |  | No bodyside displays fitted however a front display is fitted. The DfT advise that this non-compliance will be accepted. NON COMPLIANCE ACCEPTED
13(4) | Whilst the vehicle is stationary at a station or a tram stop, the systems inside the passenger saloon and on the exterior of the vehicle shall be used to announce the destination of the vehicle, or if the vehicle is following a circular route, the name or number of the route, and, in the case of systems inside the passenger saloon only, to announce the next stop. |  |  |  | 4.2.2.8.1 para 7 4.2.2.8.3 paras 3 & 14 | It shall be possible to give information (both audible and visual) in more than one language. (The choice and number of languages shall be the responsibility of the Railway Undertaking having regard to the clientele of an individual train service.) The following information shall be provided: • Information concerning the route of the train The final destination or route of the train shall be displayed inside each vehicle. The system shall be used to announce the destination and next stop of the train, or on departure from, each stop. | Y | Y | The PIS could be programmed in two languages but this would halve its capacity | Compliance accepted | N | N | The PIS could be programmed in two languages but this would halve its capacity | R | N | N | The PIS could be programmed in two languages but this would halve its capacity | R | N | N | The PIS could be programmed in two languages but this would halve its capacity | R | N/A | Agreed - not applicable for this scope. |  |  |  | The PIS could be programmed in two languages but this would halve its capacity. The DfT advise that this non-compliance will be accepted. NON COMPLIANCE ACCEPTED
13(5) | Subject to paragraph (6) the systems inside the passenger saloon shall be used: | [21 empty] | N/A | Agreed - not applicable for this scope.
13(5)(a) | (a) to announce the next station, or tram stop, at which the vehicle will be stopping, not less than once during the period beginning five minutes before the vehicle is expected by the operator's staff to stop at that station or tram stop; |  |  |  | 4.2.2.8.3 paras 4 & 15 | The next stop of the train shall be displayed such that it can be read from a minimum of 51% of passenger seats inside each vehicle. This information shall be displayed at least two minutes before arrival at the station concerned. If the next station is less than two minutes planned journey time away, the next station shall be displayed immediately following departure from the previous station. The (audible public address) system shall be used to announce the next stop of the train at least two minutes before the arrival of the train at that stop. If the next station is less than two minutes planned journey time away, the next station shall be announced immediately following departure from the previous station. | Y | Y | Compliance depends upon staff use of the PA - no auto announcement facility | Compliance accepted | Y | Y | Compliance depends upon staff use of the PA - no auto announcement facility | C | Y | Y | Compliance depends upon staff use of the PA - no auto announcement facility | C | Y | Y | Compliance depends upon staff use of the PA - no auto announcement facility | C | N/A | Agreed - not applicable for this scope. |  |  |  | The curent seating arrangement permits a minimum of 51% of passenger seats inside each vehicle to view the a PIS display The internal PIS locations will be reviewed in the light of any seat location changes. COMPLIANT The station approaching announcements are programmed or made manually. Compliance will be demonsrated in operation. COMPLIANT
13(5)(b) | (b) to announce any delay exceeding ten minutes to the scheduled timing for that journey; |  |  |  | N/A | No equivalent requirement. | Y | N/A | Relies on Driver using PA system | Compliance accepted | Y | N/A | Relies on Driver using PA system | C | Y | N/A | Relies on Driver using PA system | C | Y | N/A | Relies on Driver using PA system | C | N/A | Agreed - not applicable for this scope. |  |  |  | N/A
13(5)(c) | (c) to announce any diversions from the route shown in the published timetable for that journey; and |  |  |  | N/A | No equivalent requirement. | Y | N/A | Relies on Driver using PA system | Compliance accepted | Y | N/A | Relies on Driver using PA system | C | Y | N/A | Relies on Driver using PA system | C | Y | N/A | Relies on Driver using PA system | C | N/A | Agreed - not applicable for this scope. |  |  |  | N/A
13(5)(d) | (d) to make emergency announcements. |  |  |  | 4.2.2.8.1 para 7 | It shall be possible to give information (both audible and visual) in more than one language. (The choice and number of languages shall be the responsibility of the Railway Undertaking having regard to the clientele of an individual train service.) The following information shall be provided: • Safety Information and Safety Instructions in accordance with European or National Rules • Audible safety instructions in case of emergency | Y | N | Relies on Driver using PA system. UK traincrew will not give multiple language announcements | Compliance accepted | Y | N | Relies on Driver using PA system. UK traincrew will not give multiple language announcements | C | Y | N | Relies on Driver using PA system. UK traincrew will not give multiple language announcements | C | Y | N | Relies on Driver using PA system. UK traincrew will not give multiple language announcements | C | N/A | Agreed - not applicable for this scope. |  |  |  | Announcements in more than one language would be undertaken manually over the PA, so are possible. However UK traincrew will not give multiple language announcements COMPLIANT
13(6) | Paragraph (5)(a) does not apply if the timetabled journey time between stations or tram stops is less than two minutes. |  |  |  | 4.2.2.8.3 paras 4 & 15 | The next stop of the train shall be displayed such that it can be read from a minimum of 51% of passenger seats inside each vehicle. This information shall be displayed at least two minutes before arrival at the station concerned. If the next station is less than two minutes planned journey time away, the next station shall be displayed immediately following departure from the previous station. The (audible public address) system shall be used to announce the next stop of the train at least two minutes before the arrival of the train at that stop. If the next station is less than two minutes planned journey time away, the next station shall be announced immediately following departure from the previous station. | Noted | ? | Functionality of PIS to be checked but acceptable if 2 minute rule not met (depends on GPS system) | Non-compliance accepted | N | N | No PIS fitted | R | N | N | No PIS fitted | R | N | N | No PIS fitted | R | N/A | Agreed - not applicable for this scope. |  |  |  | The curent seating arrangement permits a minimum of 51% of passenger seats inside each vehicle to view the a PIS display The internal PIS locations will be reviewed in the light of any seat location changes. The DfT have granted a dispensation on the Class 321 ScotRail fleet regarding non-compliant timings. NON COMPLIANCE ACCEPTED
13(7) | The first letter of, and numbers used in, announcements on visual systems shall be not less than 70 millimetres high on systems on the front of the vehicle and not less than 35 millimetres high on other systems, and all letters and numbers shall contrast with their background. |  |  |  | 4.2.2.8.1 para 4, 4.2.2.8.4 paras 2 - 4 | Visual information shall contrast with its background. Upper Case Letters and numbers used in front external displays shall have a minimum height of 70mm and on side displays 35mm on bodyside and internal indicators. Inside trains the font size shall be not less then 35mm for a reading distance in excess of 5000mm. 35mm display characters shall be considered to be legible up to a maximum viewing distance of 10000 mm. | Y | Y |  | Compliance accepted | Y | Y | Depends on eye sight for reading distance | R | Y | Y | Depends on eye sight for reading distance | R | Y | Y | Depends on eye sight for reading distance | R | N/A | Agreed - not applicable for this scope. |  |  |  | Contrast of the characters on the display are considered acceptable. COMPLIANT
13(8) | A word on a visual system shall not be written in capital letters only. |  |  |  | N/A | No equivalent requirement (see 4.2.2.8.4 para 1.) | Y | N/A | Depends on programming | Compliance accepted | N | N | No PIS fitted | R | N | N | No PIS fitted | R | N | N | No PIS fitted | R | N/A | Agreed - not applicable for this scope. |  |  |  | N/A
13(9) | Visual announcements inside the passenger saloon shall be visible from the majority of passenger seats (including priority seats) in that saloon. |  |  |  | 4.2.2.8.3 para 4, 1st sentence | The next stop of the train shall be displayed such that it can be read from a minimum of 51% of passenger seats inside each vehicle. | Y | Y |  | Compliance accepted | N | N |  | R | N | N |  | R | N | N |  | R | N/A | Agreed - not applicable for this scope. |  |  |  | The curent seating arrangement permits a minimum of 51% of passenger seats inside each vehicle to view the a PIS display The internal PIS locations will be reviewed in the light of any seat location changes. COMPLIANT
N/A | No equivalent requirement |  |  |  | 4.2.2.8.1. para 1 | All information shall be of a consistent nature and in accordance with European or National Rules. | N/A | Noted | Depends on corporate compliance between train and stations and rules | N/A | N/A | Noted | Depends on corporate compliance between train and stations and rules | N/A | N/A | Noted | Depends on corporate compliance between train and stations and rules | N/A | N/A | Noted | Depends on corporate compliance between train and stations and rules | N/A | N/A | Agreed - not applicable. |  |  |  | Operational issue N/A
N/A | No equivalent requirement |  |  |  | 4.2.2.8.1. para 2 | All information shall be coherent with the general routeing and information system especially colour and contrast in trains, platforms and entrances. | N/A | Noted | Depends on corporate compliance between train and stations and rules | N/A | N/A | Noted | Depends on corporate compliance between train and stations and rules | N/A | N/A | Noted | Depends on corporate compliance between train and stations and rules | N/A | N/A | Noted | Depends on corporate compliance between train and stations and rules | N/A | N/A | Agreed - not applicable. |  |  |  | Operational issue N/A
N/A | No equivalent requirement |  |  |  | 4.2.2.8.1. para 3 | Visual information shall be legible in all lighting conditions when the vehicle or station is operational. | N/A | Y |  | Compliance accepted | N/A | N | No PIS fitted | R | N/A | N | No PIS fitted | R | N/A | N | No PIS fitted | R | N/A | Agreed - not applicable for this scope. |  |  |  | Contrast of the characters on the display are considered acceptable. COMPLIANT
N/A | No equivalent requirement |  |  |  | 4.2.2.8.1. para 5 | Descenders in Roman script shall be clearly recognisable and have a minimum size ratio of 20% to the upper case characters. | N/A | N | 8-dot displays. Descenders are semi squashed and do not meet 20% rule. Acceptable, but any new system would need to comply post July 08 | Compliance accepted | N/A | N | No PIS fitted |  | N/A | N | No PIS fitted |  | N/A | N | No PIS fitted |  | N/A | Agreed - not applicable for this scope. |  |  |  | The characters on the display have compressed descenders - The DfT has indicated it would accept this arrangement unless the PIS displays were replaced when full compliance would be required. NON -COMPLIANCE ACCEPTED
N/A | No equivalent requirement |  |  |  | 4.2.2.8.1. para 6 | Compressed descenders and ascenders shall not be used. | N/A | N | 8-dot displays. Descenders are squashed and do not meet 20% rule. Acceptable, but any new system would need to comply post July 08 | Compliance accepted | N/A | N | No PIS fitted | R | N/A | N | No PIS fitted | R | N/A | N | No PIS fitted | R | N/A | Agreed - not applicable for this scope. |  |  |  | The characters on the display have compressed descenders - The DfT has indicated it would accept this arrangement unless the PIS displays were replaced when full compliance would be required. NON -COMPLIANCE ACCEPTED
N/A | No equivalent requirement |  |  |  | 4.2.2.8.1. para 7 | It shall be possible to give information (both audible and visual) in more than one language. (The choice and number of languages shall be the responsibility of the Railway Undertaking having regard to the clientele of an individual train service.) It shall be possible to give the following information: • Safety Information and Safety Instructions in accordance with European or National Rules • Audible safety instructions in case of emergency • Warning, prohibition and mandatory actions signs in accordance with European or National Rules. • Information concerning the route of the train • Information concerning the location of on-board facilities | N/A | Y | All information is possible - depends upon programming of software | Compliance accepted | N/A | N | Not all information is provided as specified | N/A | N/A | N | Not all information is provided as specified | N/A | N/A | N | Not all information is provided as specified | N/A | N/A | Agreed - not applicable for this scope. |  |  |  | Announcements in more than one language would be undertaken manually over the PA, so are possible. However UK traincrew will not give multiple language announcements COMPLIANT
N/A | No equivalent requirement |  |  |  | 4.2.2.8.2.1 para 1 | All safety, warning, mandatory action and prohibition signs shall include pictograms and shall be designed according to ISO 3864-1. | N/A | N | Accept if compliant with domestic standards. | Non-compliance accepted | N/A | N | DfT accept non-compliance can remain | A | N/A | N | DfT accept non-compliance can remain | A | N/A | N | DfT accept non-compliance can remain | A | N/A | Agreed - not applicable for this scope. |  |  |  | As long as the signage is in acordance with common domestic standards it would be accepted. Some signage to be replaced where missing. NON -COMPLIANCE ACCEPTED
N/A | No equivalent requirement |  |  |  | 4.2.2.8.2.1 para 2 | There shall be no more than five pictograms, together with a directional arrow, indicating a single direction placed adjacent to each other at a single location. | N/A | N | TOC safety action sign is not compliant. To be made compliant if replaced after wall painting | Compliance expected | N/A | Y | Noted | A | N/A | Y | Noted | A | N/A | Y | Noted | A | ERG to provide an interior label diagram of the current arrangement which is currently in place. WRL to use this as a basis for developing the new labelling layout. It is intended for the final layout to be compliant. See PRM-046 for reference. See PRM-049 (TI-13043-187 is now TI-13043-431) for evidence referenced in PRM-046. | Agreed in principle. Please provide the evidence docuemnts referenced in PRM-046. PAB (16/7/13) |  |  |  | No more than 5 grouped pictograms identified at vehicle inspection COMPLIANT
N/A | No equivalent requirement |  |  |  | 4.2.2.8.2.1 para 3 | Tactile information signage shall be fitted in: • Toilets, for functional information and emergency call if appropriate • Trains, for door open/close button and emergency call Advertisements shall not be combined with the routeing and information systems. The following specific PRM graphic symbols and pictograms shall be fitted: • Wheelchair symbol in accordance with Annex N Clauses N.3 and N.4 • Directional information for wheelchair accessible amenities • Indication of the wheelchair accessible door location outside the train • Indication of the wheelchair space inside the train • Indication of the universal toilets The symbols in can be combined with other symbols (for example: lift, toilet, etc). | N/A | N | Further tactile labels to be fitted | Compliance expected | N/A | N | Further tactile labels to be fitted | R | N/A | N | Further tactile labels to be fitted | R | N/A | N | Further tactile labels to be fitted | R | ERG have notified WRL that the labels used on Mk4 stock are particularly robust. WRL Project Manager to investigate whether these are procured as part of WRL's work on the fleet. WRL intend to provide compliant tactile labels as part of the design. See PRM-046 for reference. See PRM-049 (TI-13043-187 is now TI-13043-431) for evidence referenced in PRM-046. | Agreed in principle. Please provide the evidence docuemnts referenced in PRM-046. PAB (16/7/13) |  |  |  | Tactile signs fitted in the toilet for facilities and for the door lock COMPLIANT
N/A | No equivalent requirement |  |  |  | 4.2.2.8.2.2 para 1 | Where inductive loops are fitted these shall be indicated by a sign complying with Annex N Clauses N.3 and N.5. See also amendment to PRM TSI for change to Figure 1 in Annex N. | N/A | N/A | Noted | N/A | N/A | N/A | Noted | N/A | N/A | N/A | Noted | N/A | N/A | N/A | Noted | N/A | N/A | Agreed - not applicable. |  |  |  | N/A
N/A | No equivalent requirement |  |  |  | 4.2.2.8.2.2 para 2 | Where the facility is provided, a graphic symbol shall indicate a storage place for heavy luggage and bulky goods. | N/A | N/A | No specific luggage space | N/A | N/A | N/A | No specific luggage space | N/A | N/A | N/A | No specific luggage space | N/A | N/A | N/A | No specific luggage space | N/A | N/A | Agreed - not applicable. |  |  |  | There are no luggage stacks fitted N/A
N/A | No equivalent requirement |  |  |  | 4.2.2.8.2.2 para 3 | If there is a call for assistance or call for information facility, this shall be indicated by a sign complying with Annex N Clauses N.3 and N.6. and shall have: • A visual and audible indication that the device has been operated; • Additional operating information if necessary | N/A | N | No call for aid system fitted, therefore no label needed | N/A | N/A | N | No call for aid system or label | R | N/A | N | No call for aid system or label | R | N/A | N | No call for aid system or label | R | ERG to provide an interior label diagram of the current arrangement which is currently in place. WRL to use this as a basis for developing the new labelling layout. It is intended for the final layout to be compliant. Call for aid will be identified as per Class 320. See PRM-046 for reference. See PRM-050 for the label catalogue which identifies labels referenced in PRM-046. | Open - please confirm the visual and audible requirements will be achieved. [WRL: The selected call-for-aid unit will be PRM-TSI compliant for audible and visual requirements.] Agreed in principle. Please provide the evidence docuemnts referenced in PRM-046. PAB (16/7/13) Evidence to be provided. PAB (9/5/13) |  |  |  | call for assistance or call for information facility not fitted. N/A
N/A | No equivalent requirement |  |  |  | 4.2.2.8.2.2 para 4 | If there is an Emergency call device it shall comply with Annex N Clauses N.3 and N.7. And shall have: • visual and tactile symbols, • A visual and audible indication that the device has been operated • Additional operating information if necessary. | N/A | N | No audible indication on pass comm and no tactile label | Non-compliance accepted | N/A | N | No audible indication on pass comm and no tactile label | A | N/A | N | No audible indication on pass comm and no tactile label | A | N/A | N | No audible indication on pass comm and no tactile label | A | ERG to provide an interior label diagram of the current arrangement which is currently in place. WRL to use this as a basis for developing the new labelling layout. It is intended for the final layout to be compliant. Call for aid will be identified as per Class 320. See PRM-046 for reference. See PRM-050 for the label catalogue which identifies labels referenced in PRM-046. | Agreed in principle. Please provide the evidence docuemnts referenced in PRM-046. PAB (16/7/13) |  |  |  | No audible indication on pass comm and no tactile label. The DfT advise that this non-compliance will be accepted. NON COMPLIANCE ACCEPTED
N/A | No equivalent requirement |  |  |  | 4.2.2.8.3 para 2 | Where trains operate in a system, in which dynamic visual information is given on the station platforms within a distance of 50 meters, and destination or route information is also provided on the front of the train, it is not mandatory to provide information on the sides of each vehicle. | N/A | N/A |  | N/A | N/A | N/A |  | N/A | N/A | N/A |  | N/A | N/A | N/A |  | N/A | N/A | Agreed - not applicable. |  |  |  | N/A
N/A | No equivalent requirement |  |  |  | 4.2.2.8.3 para 5 | The requirement to make the destination and ‘next stop’ displays visible to 51% from passenger seats need not be met if the train is partly or wholly divided into compartments of not more than 8 seats, which are serviced by a corridor. However, a display shall be visible to a person standing in a corridor outside a compartment and shall be visible to a passenger occupying a wheelchair space. | N/A | N/A |  | N/A | N/A | N/A |  | N/A | N/A | N/A |  | N/A | N/A | N/A |  | N/A | N/A | Agreed - not applicable. |  |  |  | N/A
N/A | No equivalent requirement |  |  |  | 4.2.2.8.3 para 6 | Details of the Route or Network on which the train operates shall be available (the Railway Undertaking shall decide the manner in which this information is provided). | N/A | N/A |  | N/A | N/A | N/A |  | N/A | N/A | N/A |  | N/A | N/A | N/A |  | N/A | N/A | Agreed - not applicable. |  |  |  | N/A
N/A | No equivalent requirement |  |  |  | 4.2.2.8.3 para 7 | The information about the next stop may be shown on the same display as the final destination. However, it shall revert to show the final destination as soon as the train has stopped. | N/A | Y | GPS system. Programming is compliant | Compliance accepted | N/A | ? | Functionality of PIS to be checked | ? | N/A | ? | Functionality of PIS to be checked | ? | N/A | ? | Functionality of PIS to be checked | ? | N/A | Agreed - not applicable for this scope. |  |  |  | Current PIS information accepted by DfT COMPLIANT
N/A | No equivalent requirement |  |  |  | 4.2.2.8.3 para 8 | The (visual passenger information) system shall be capable of giving announcements in more than one language. (The choice and number of languages shall be the responsibility of the Railway Undertaking having regard to the clientele of an individual train service.) | N/A | Y | The PIS could be programmed in two languages but this would halve its capacity | Compliance accepted | N/A | Y | The PIS could be programmed in two languages but this would halve its capacity | C | N/A | Y | The PIS could be programmed in two languages but this would halve its capacity | C | N/A | Y | The PIS could be programmed in two languages but this would halve its capacity | C | N/A | Agreed - not applicable for this scope. |  |  |  | Current PIS information accepted by DfT COMPLIANT
N/A | No equivalent requirement |  |  |  | 4.2.2.8.3 para 9 | If the (visual passenger information) system is automated, it shall be possible to suppress, or correct, incorrect or misleading information. | N/A | Y | PIS can be turned off or specific messages entered | Compliance accepted | N/A | Y | PIS can be turned off or specific messages entered | C | N/A | Y | PIS can be turned off or specific messages entered | C | N/A | Y | PIS can be turned off or specific messages entered | C | N/A | Agreed - not applicable for this scope. |  |  |  | Current PIS information accepted by DfT COMPLIANT
N/A | No equivalent requirement |  |  |  | 4.2.2.8.3 para 10 | If the vehicle provides reserved seats then the number or letter of the vehicle (as used in the reservation system) shall be displayed on or adjacent to every door in characters not less than 70mm high. | N/A | N/A | No reserved seats | N/A | N/A | N/A | No reserved seats | N/A | N/A | N/A | No reserved seats | N/A | N/A | N/A | No reserved seats | N/A | N/A | Agreed - not applicable. |  |  |  | No reserved seats N/A
N/A | No equivalent requirement |  |  |  | 4.2.2.8.3 para 11 | If seats are identified by numbers or letters, the number or letter of the seat shall be displayed on or adjacent to every seat in characters not less than 12 mm high. Such numbers and letters shall contrast with their background. | N/A | N/A | No seat numbers | N/A | N/A | N/A | No seat numbers | N/A | N/A | N/A | No seat numbers | N/A | N/A | N/A | No seat numbers | N/A | N/A | Agreed - not applicable. |  |  |  | No reserved seats N/A
N/A | No equivalent requirement |  |  |  | 4.2.2.8.3 para 13 | The (audible public address) system may operate on a manual, an automated or pre-programmed basis. If the system is automated, it shall be possible to suppress, or correct, incorrect or misleading information. | N/A | Y | Driver can modify by giving out PA announcement | Compliance accepted | N/A | ? | Functionality of PIS to be checked | ? | N/A | ? | Functionality of PIS to be checked | ? | N/A | ? | Functionality of PIS to be checked | ? | N/A | Agreed - not applicable for this scope. |  |  |  | Driver can modify by giving out PA announcement - accepted by DfT COMPLIANT
N/A | No equivalent requirement |  |  |  | 4.2.2.8.3 para 16 | The spoken information shall have a minimum RASTI level of 0,5, in accordance with IEC 60268-16 part 16, in all areas. The system shall meet the requirement at each seat location and wheelchair space. | N/A | ? | PIS spec calls for min 0.45 Rasti with a target of 0.7. No test data to verify final figure obtained | Compliance accepted | N/A | ? | Audibility standard to be checked | R | N/A | ? | Audibility standard to be checked | R | N/A | ? | Audibility standard to be checked | R | N/A | Agreed - not applicable for this scope. |  |  |  | PIS spec calls for min 0.45 Rasti with a target of 0.7. No test data to verify final figure obtained - accepted by DfT COMPLIANT
N/A | No equivalent requirement |  |  |  | 4.2.2.8.3 para 17 | The (audible public address) system shall be capable of giving announcements in more than one language. (The choice and number of languages shall be the responsibility of the Railway Undertaking having regard to the clientele of an individual train service.) | N/A | Y | Relies on Driver using PA system. UK traincrew will not give multiple language announcements | Compliance accepted | N/A | Y | Relies on Driver using PA system. UK traincrew will not give multiple language announcements | C | N/A | Y | Relies on Driver using PA system. UK traincrew will not give multiple language announcements | C | N/A | Y | Relies on Driver using PA system. UK traincrew will not give multiple language announcements | C | N/A | Agreed - not applicable for this scope. |  |  |  | Relies on Driver using PA system. UK traincrew will not give multiple language announcements - accepted by DfT COMPLIANT
N/A | No equivalent requirement |  |  |  | 4.2.2.8.3 para 18 | If the (audible public address) system is automated, it shall be possible to suppress, or correct, incorrect or misleading information. | N/A | Y | Automated system can be over-ridden if required | Compliance accepted | N/A | N/A | Not automated | N/A | N/A | N/A | Not automated | N/A | N/A | N/A | Not automated | N/A | N/A | Agreed - not applicable for this scope. |  |  |  | Automated system can be over-ridden if required - accepted by DfT COMPLIANT
N/A | No equivalent requirement |  |  |  | 4.2.2.8.4 para 1 | Each station name (which may be abbreviated), or words of messages, shall be displayed for a minimum of 2 seconds. If a scrolling display is used (either horizontal or vertical), each complete word shall be displayed for a minimum of 2 seconds and the horizontal scrolling speed shall not exceed 6 characters per second. Sans Serif fonts, in mixed case, shall be used for all written information. (i.e. not in capital letters only). | N/A | ? | Can be re-programmed to reduce speed as required (NB individual words do not need to appear at the exact moment they are announced audibly). | Compliance accepted | N/A | ? | Functionality of PIS to be checked | ? | N/A | ? | Functionality of PIS to be checked | ? | N/A | ? | Functionality of PIS to be checked | ? | N/A | Agreed - not applicable for this scope. |  |  |  | Can be re-programmed to reduce speed as required (NB individual words do not need to appear at the exact moment they are announced audibly) - accepted by DfT COMPLIANT
Toilets
14 | If a toilet is fitted in a regulated rail vehicle that vehicle shall comply with the following requirements:
14(a) | (a) the centre of any door control device on the exterior or the interior of the toilet cubicle shall be not less than 800 millimetres and not more than 1,200 millimetres vertically above the floor; |  |  |  | 4.2.2.6.2 para 3 | The centre of any door handle, lock or door control device on the exterior or interior of the toilet compartment shall be located at a minimum of 800mm and a maximum of 1200mm above the floor. | Y | Y | Height of door handle is 1180mm | Compliance accepted | N | N | Height of door handle is marginally non compliant | A | N | N | Height of door handle is marginally non compliant | A | N | N | Height of door handle is marginally non compliant | A | N/A | Open - why is this not applicable (e.g. previously approved toilet module)? [WRL: This is standard toilet module, existing door handle forces accepted as compliant.] Not applicable. |  |  |  | The DfT has indicated the standard toilet would be accepted by DfT. The handle is at 1200mm AFL the lock is at 1250mm AFL. COMPLIANT
There is no UAT installed
14(b) | (b) any door control device, or other equipment inside the toilet cubicle shall be operable by the exertion of a force of not more than 15 newtons; |  |  |  | 4.2.2.6.2 para 5 | Any control device, including flushing system, shall be provided in a contrasting colour and/or tone to the background surface, and shall be identifiable by touch. | Y | Y | Operating forces are 13N-15N | Compliance accepted | N | N | Operating forces are too high | TBO | N | N | Operating forces are too high | TBO | N | N | Operating forces are too high | TBO | This is the wrong wording from PRM-TSI WRL shall ensure that the handle operating force shall be within the specified range. | Open - why is this not applicable (e.g. previously approved toilet module)? [WRL: This is standard toilet module, existing door handle forces accepted as compliant.] Agreed in principle. Evidence to be provided. PAB (9/5/13) |  |  |  | The DfT has indicated the standard toilet would be accepted by DfT. The flush handle force <15N COMPLIANT
There is no UAT installed
14(c) | (c) the seat and any lid on the toilet and any handholds in the toilet cubicle shall be coloured to contrast with the adjacent parts of the toilet cubicle; |  |  |  | 4.2.2.6.2 para 10 | The toilet seat and lid, and any handrails shall be in a contrasting colour and/or tone to the background. | N | N | No contrast | Compliance expected | N | N | No contrast | TBO | N | N | No contrast | TBO | N | N | No contrast | TBO | The design for the refurbishment of standard toilet has not been completed. Compliance to this clause will be subject to further review but it is intended to meet compliance. The toilet seat and lid are golden yellow (RAL 1004, LRV=54) and the background colour of the flooring will be telegrey 2 (RAL 7046, LRV= 23). This will provide the required contrast. Please refer to PRM-019 section 2 for colours | Agreed in principle. Based on the colours and LRV ‘Y’ level provided in PRM-019, the contrast between the toilet seat and toilet floor covering is compliant. Closed PAB (9/5/13) |  |  |  | There is not sufficient contrast between the toilet seat and the floor. NON-COMPLIANT
14(d) | (d) the immediate surround of a control device in a toilet cubicle shall be coloured to contrast with that control device and with the part of the toilet cubicle on which it is mounted; |  |  |  | 4.2.2.6.2 paras 6 & 7 | Any control device, including flushing system, shall be provided in a contrasting colour and/or tone to the background surface, and shall be identifiable by touch. Clear, precise information for the operation of any control device shall be provided, making use of pictograms and shall be tactile. | N | N | No pictogram and labels not tactile | Compliance expected | N | N | No contrast | TBO | N | N | No contrast | TBO | N | N | No contrast | TBO | The design for the refurbishment of standard toilet has not been completed. Compliance to this clause will be subject to further review but it is intended to meet compliance. The toilet flush handle is Buttercup yellow (similar to signal yellow, LRV = 46) and toilet walls are signal white (LRV=86), providing the required contrast. The door handle and lock are brushed stainless steel and the toilet door is dark blue (LRV=6) providing the required contrast. Please see PRM-019 section 14 for reference. | Agreed in principle. The description and socument PRM-019 provide evidence of compliance against these requirementsClosed PAB (11/6/13) |  |  |  | Tactile pictograms for the toilet control devices installed. COMPLIANT
14(e) | (e) a control device inside a toilet cubicle shall be so constructed as to be identifiable by touch. |  |  |  | 4.2.2.6.2 paras 6 & 7 | Any control device, including flushing system, shall be ….. identifiable by touch. Clear, precise information for the operation of any control device shall be provided, making use of pictograms and shall be tactile. | N | N | No braille labels | Compliance expected | N | N | No braille labels | TBO | N | N | No braille labels | TBO | N | N | No braille labels | TBO | The design for the refurbishment of standard toilet has not been completed. Compliance to this clause will be subject to further review but it is intended to meet compliance. The flush handle and door handle are identifiable by touch. The required signage and information within the toilet will comply. See PRM-046 for reference. See PRM-050 for the label catalogue which identifies labels referenced in PRM-046. | Agreed in principle. Please provide the evidence docuemnts referenced in PRM-046. PAB (16/7/13) |  |  |  | Tactile pictograms for the toilet control devices installed. COMPLIANT
N/A | No equivalent requirement |  |  |  | 4.2.2.6.2 para 2 | The minimum door useable width shall be 500mm | N/A | N | Doorway width is 405mm. | Non-compliance accepted | N/A | ? | Doorway width to be checked. Structural change therefore should not need mod | A | N/A | ? | Doorway width to be checked. Structural change therefore should not need mod | A | N/A | ? | Doorway width to be checked. Structural change therefore should not need mod | A | N/A | Open - why is this not applicable (e.g. previously approved toilet module)? [WRL: This is standard toilet module, existing door aperture width accepted as non-compliant.] Not applicable. |  |  |  | The standard toilet door is 405mm wide. The DfT advise that this non-compliance will be accepted. NON COMPLIANCE ACCEPTED
There is no UAT installed
N/A | No equivalent requirement |  |  |  | 4.2.2.6.2 para 8 | A fixed vertical and/or horizontal handrail shall be provided adjacent to the toilet pan and the wash basin. | N/A | N | Only handrail next to toilet | Non-compliance accepted | N | N | Fit handrail | R | N | N | Fit handrail | R | N | N | Fit handrail | R | N/A | Open - why is this not applicable (e.g. previously approved toilet module)? [WRL: This is standard toilet module, existing door aperture width accepted as non-compliant.] Not applicable. |  |  |  | The standard toilet- Only handrail next to toilet. The DfT advise that this non-compliance will be accepted. NON COMPLIANCE ACCEPTED
There is no UAT installed
Wheelchair Spaces
15(1) | Subject to paragraphs (2) and (3) below a regulated rail vehicle which does not form part of a train shall contain not less than one wheelchair space. |  |  |  | 4.2.2.3 para 1 | See below. | N/A | N/A | Not individual vehicles | N/A | N/A | N/A | Not individual vehicles | N/A | N/A | N/A | Not individual vehicles | N/A | N/A | N/A | Not individual vehicles | N/A | N/A | Agreed - not applicable. |  |  |  | N/A
15(2) | A tramcar with accommodation for 100 or more persons shall contain not less than two wheelchair spaces. | A tramcar with accommodation for 100 or more persons shall contain not less than two wheelchair spaces. | A tramcar with accommodation for 100 or more persons shall contain not less than two wheelchair spaces. | A tramcar with accommodation for 100 or more persons shall contain not less than two wheelchair spaces. |  |  | N/A | N/A |  | N/A | N/A | N/A |  | N/A | N/A | N/A |  | N/A | N/A | N/A |  | N/A | N/A | Agreed - not applicable.
15(3) | Subject to paragraph (4) where a train consists of a number of regulated rail vehicles shown in column A, there shall be in that train not less than the number of wheelchair spaces shown in column B opposite that number of vehicle; A B 2 to 7 vehicles 2 wheelchair spaces 8 to 11 vehicles 3 wheelchair spaces 12 or more vehicles 4 wheelchair spces | Subject to paragraph (4) where a train consists of a number of regulated rail vehicles shown in column A, there shall be in that train not less than the number of wheelchair spaces shown in column B opposite that number of vehicle; | Subject to paragraph (4) where a train consists of a number of regulated rail vehicles shown in column A, there shall be in that train not less than the number of wheelchair spaces shown in column B opposite that number of vehicle; | Subject to paragraph (4) where a train consists of a number of regulated rail vehicles shown in column A, there shall be in that train not less than the number of wheelchair spaces shown in column B opposite that number of vehicle; | 4.2.2.3 para 1 | According to the length of the train, excluding the locomotive or power head, there shall be in that train not less than the number of wheelchair spaces shown in the following table: Train length Number of wheelchair spaces by train Less than 205 m 2 wheelchair spaces 205 - 300 m 3 wheelchair spaces More than 300 m 4 wheelchair spaces | N | N | Only one non-compliant space in Driving vehicle | Compliance expected | N | N | Only one non-compliant space in Driving vehicle | R | N | N | Only one non-compliant space in Driving vehicle | R | N | N | Only one non-compliant space in Driving vehicle | R | Compliance will be achieved - 2 wheelchair spaces will be provided. The 321 demonstrator is a 4 vehicle unit (approximately 79.74m) and as such requires 2 wheelchair spaces. There are 2 wheelchair spaces provided in the non-driving end of the DTC vehicle, in the UAT area and in the centre saloon. See PRM-005 for reference. | Agreed in principle. Evidence PRM-005 demonstrates that sufficient wheelchair spaces (2 off) will be provided and thus is compliant. Closed PAB (9/5/13) |  |  |  | Two spaces are provided. Two wheelchair spaces are provided. At the triple seat side a dimensionally compliant space is available. At the double seat side the wheelchair space (width) is obstructed by tip up seats in folded mode. NON-COMPLIANT
15(4) | Where one or more regulated rail vehicles in a train are provided for a different class of passenger accommodation from another regulated rail vehicle in that train, there shall be not less than one wheelchair space in each class of passenger accommodation in that train. | Where one or more regulated rail vehicles in a train are provided for a different class of passenger accommodation from another regulated rail vehicle in that train, there shall be not less than one wheelchair space in each class of passenger accommodatio | Where one or more regulated rail vehicles in a train are provided for a different class of passenger accommodation from another regulated rail vehicle in that train, there shall be not less than one wheelchair space in each class of passenger accommodatio | Where one or more regulated rail vehicles in a train are provided for a different class of passenger accommodation from another regulated rail vehicle in that train, there shall be not less than one wheelchair space in each class of passenger accommodatio | N/A | No equivalent requirement. | N/A | N/A | Composite 1st class | N/A | N/A | N/A | Composite 1st class | N/A | N/A | N/A | Composite 1st class | N/A | N/A | N/A | Composite 1st class | N/A | N/A | Agreed - not applicable. |  |  |  | N/A
Wheelchair Space Specifications
16 (1) | A wheelchair space shall comply with the following specifications:
16 (1) (a) | (a) the space shall be not less than 1300mm long measured in the longitudinal plane of the regulated rail vehicle and not less than 750mm wide measured in the transverse plane of that vehicle; | (a) the space shall be not less than 1300mm long measured in the longitudinal plane of the regulated rail vehicle and not less than 750mm wide measured in the transverse plane of that vehicle; | (a) the space shall be not less than 1300mm long measured in the longitudinal plane of the regulated rail vehicle and not less than 750mm wide measured in the transverse plane of that vehicle; | (a) the space shall be not less than 1300mm long measured in the longitudinal plane of the regulated rail vehicle and not less than 750mm wide measured in the transverse plane of that vehicle; | 4.2.2.3 paras 2, 6, 7 & 8 | To ensure stability, the wheelchair space shall be designed for the wheelchair to be positioned either facing or back to the direction of travel. The minimum distance in the longitudinal plane between the wheelchair space and a front surface 2 shall be in accordance with figure 5. Surface 1 may be a closed tip-up or foldable seat, or a partition. If surface 2 is the front edge of a passenger seat cushion in a facing arrangement and if this seat can be occupied by a passenger, the minimum distance shall be not less than 300mm. If surface 2 is a passenger seat back in a uni-directional arrangement, or a partition or a closed tip-up or foldable seat in front of wheelchair space , the minimum distance shall be not less than 200mm (see Figure 6) | Y | Y |  | Compliance accepted | Y | Y |  | C | Y | Y |  | C | Y | Y |  | C | The wheelchair positions will be compliant with these requirements, based on the Class 320 design. The wheelchair space in the DTC centre saloon will be 1764mm long; a back support of width 1030mm will be installed. The wheelchair space in the DTC No. 2 End will be 1671mm long. The wheelchair can back up against the UAT module surround, which has a width of 927mm when tip-up seats are stowed. Within both wheelchair spaces, there is a 1500mm diameter turning circle, and the wheelchair is able to be located such that it faces along the vehicle (towards the nearest draughtscreen). See PRM-005, PRM-009, PRM-010 and PRM-011 for reference. | Agreed in principle. Drawings and images PRM-005, PRM-009, PRM-010 and PRM-011 demonstrate conformance with the RVAR and PRM TSI requirements. Closed PAB (11/4/13) |  |  |  | The length of the current wheelchair spaces is 1700mm which is compliant. COMPLIANT
16 (1) (b) | (b) subject to regulation 18 there shall be no obstruction of the space between the floor and the ceiling of the regulated rail vehicle, other than an overhead luggage rack or an openable window (if fitted); | (b) subject to regulation 18 there shall be no obstruction of the space between the floor and the ceiling of the regulated rail vehicle, other than an overhead luggage rack or an openable window (if fitted); | (b) subject to regulation 18 there shall be no obstruction of the space between the floor and the ceiling of the regulated rail vehicle, other than an overhead luggage rack or an openable window (if fitted); | (b) subject to regulation 18 there shall be no obstruction of the space between the floor and the ceiling of the regulated rail vehicle, other than an overhead luggage rack or an openable window (if fitted); | 4.2.2.3 para 5 | There shall be no obstruction of the designated space between the floor and the ceiling of the vehicle other than an overhead luggage rack, a horizontal handrail attached to the wall or ceiling of the vehicle or a table in accordance with the requirements of clause 4.2.2.10. | Y | Y |  | Compliance accepted | Y | Y |  | C | Y | Y |  | C | Y | Y |  | C | The wheelchair positions will be compliant with these requirements, based on the Class 320 design. There are two wheelchair spaces in the DTC vehicle. (See PRM-005 for their locations) The wheelchair space adjacent to the UAT module will not have any luggage racks above it. The wheelchair space located in the centre saloon will only have a luggage rack above it. See PRM-006 for luggage rack locations There are no openable windows on the vehicle. | Agreed in principle. Drawing PRM-005 demonstrates conformance with the RVAR and PRM TSI requirements. Closed PAB (11/4/13) |  |  |  | Two spaces are provided. Two wheelchair spaces are provided. At the triple seat side a dimensionally compliant space is available. At the double seat side the wheelchair space (width) is obstructed by tip up seats in folded mode. NON-COMPLIANT
16 (1) (c) | (c) at one end of the space there shall be a structure or fitting which shall have a minimum width of 700mm and shall be capable of preventing a reference wheelchair, which has been positioned with its back against the structure or fitting, from moving or tipping towards the structure or fitting, whether or not that movement or tip includes a sideways movement or tip; | (c) at one end of the space there shall be a structure or fitting which shall have a minimum width of 700mm and shall be capable of preventing a reference wheelchair, which has been positioned with its back against the structure or fitting, from moving or | (c) at one end of the space there shall be a structure or fitting which shall have a minimum width of 700mm and shall be capable of preventing a reference wheelchair, which has been positioned with its back against the structure or fitting, from moving or | (c) at one end of the space there shall be a structure or fitting which shall have a minimum width of 700mm and shall be capable of preventing a reference wheelchair, which has been positioned with its back against the structure or fitting, from moving or | 4.2.2.3 para 10 | There shall be a structure or other acceptable fitting 700mm wide (as shown in figure 6) at one end of the wheelchair space. The height of the structure, or fitting, shall be capable of preventing a wheelchair that has been positioned with its back against the structure or fitting, from tipping over backwards. | Y | Y |  | Compliance accepted | Y | Y |  | C | Y | Y |  | C | Y | Y |  | C | The wheelchair positions will be compliant with these requirements, based on the Class 320 design. The wheelchair space in the DTC centre saloon will be fitted with a backing pad of width 1030mm. (See PRM-010 for the centre saloon installation and PRM-011 for the details). At the DTC No. 2 End, the UAT module will provide the support structure required to prevent the wheelchair from tipping over backwards (see PRM-009). The wheelchair spaces are also next to the bodyside of the vehicle which will prevent tipping due to sideways movement. (See PRM-005 for reference) | Agreed in principle. Drawings and images PRM-005, PRM-009, PRM-010 and PRM-011 demonstrate conformance with the RVAR and PRM TSI requirements. Closed PAB (11/4/13) |  |  |  | Structure at each side which will prevent tipping, however: Triple seat side- 900mm Double seat side – 450mm NON-COMPLIANT Note: Could be made compliant by removal of the double seat side tip up seats and possible replacement by perch seats which would create a compliant width.
16 (1) (d) | (d) no magazine rack or other fitting for the use of other passengers shall be accessible through the space, other than an overhead luggage rack or an openable window (if fitted); | (d) no magazine rack or other fitting for the use of other passengers shall be accessible through the space, other than an overhead luggage rack or an openable window (if fitted); | (d) no magazine rack or other fitting for the use of other passengers shall be accessible through the space, other than an overhead luggage rack or an openable window (if fitted); | (d) no magazine rack or other fitting for the use of other passengers shall be accessible through the space, other than an overhead luggage rack or an openable window (if fitted); | N/A | No equivalent requirement. | Y | N/A |  | Compliance accepted | Y | N/A |  | C | Y | N/A |  | C | Y | N/A |  | C | The wheelchair positions will be compliant with these requirements, based on the Class 320 design. There are no magazine racks or any other fitting in the wheelchair spaces | Agreed in principle. Agreed as conformant (no magazine racks are shown on the drawings provided). Closed PAB (11/4/13) |  |  |  | N/A
16 (1) (e) | e) the space shall be fitted with a device which shall: | e) the space shall be fitted with a device which shall: | e) the space shall be fitted with a device which shall: | e) the space shall be fitted with a device which shall:
| (i) enable a disabled person in a wheelchair to communicate with a person who is in a position to take appropriate action in an emergency; | (i) enable a disabled person in a wheelchair to communicate with a person who is in a position to take appropriate action in an emergency; | (i) enable a disabled person in a wheelchair to communicate with a person who is in a position to take appropriate action in an emergency; | (i) enable a disabled person in a wheelchair to communicate with a person who is in a position to take appropriate action in an emergency; | 4.2.2.3 para 12, 1st sentence | The wheelchair space shall be fitted with an alarm device that shall, in the event of danger, enable a wheelchair user to inform a person who can take appropriate action. | N | N | No call for aid system fitted. | Compliance expected | N | N | Compliance expected on class 158 if PIS fitted | R | N | N | Compliance expected on class 158 if PIS fitted | R | N | N | Compliance expected on class 158 if PIS fitted | R | Call for aid will be installed. A call for aid device will be installed in each of the wheelchair spaces, located between the two tip up seats. See PRM-007 for installation and PRM-021 for functionality. | Agreed in principle. Drawing PRM-007 and report PRM-021 demonstrate conformance with the RVAR and PRM TSI requirements. Closed PAB (11/4/13) |  |  |  | No call for aid system fitted. NON-COMPLIANT
| (ii) be placed within reach of a person in a reference wheelchair; | (ii) be placed within reach of a person in a reference wheelchair; | (ii) be placed within reach of a person in a reference wheelchair; | (ii) be placed within reach of a person in a reference wheelchair; | 4.2.2.3 para 12, 2nd sentence | It shall be placed within reach of a person seated in a reference wheelchair. | N | N |  | Compliance expected | N | N |  | R | N | N |  | R | N | N |  | R | WRL design will be compliant by reproducing the Cl 320 design. Different Call for aid unit to be used in the same locations as Class 320 A call for aid device has been installed in each of the wheelchair spaces, located between the two tip up seats. See PRM-007 for reference. | Agreed in principle. Drawing PRM-007 demonstrates conformance with the RVAR and PRM TSI requirements. Closed PAB (11/4/13) |  |  |  | No call for aid system fitted. NON-COMPLIANT
| (iii) be operable by the palm of a person's hand; and | (iii) be operable by the palm of a person's hand; and | (iii) be operable by the palm of a person's hand; and | (iii) be operable by the palm of a person's hand; and | 4.2.2.3 para 14 | The alarm device shall not be placed within a narrow recess or any other form of shielding which prevents immediate palm operation. | N | N |  | Compliance expected | N | N |  | R | N | N |  | R | N | N |  | R | WRL design will be compliant by reproducing the Cl 320 design. Different Call for aid unit to be used in the same locations as Class 320 A call for aid device has been installed in each of the wheelchair spaces, which is operated by pressing a 40mm diameter circular button, which is curved outwards, making it easier to operate. (See reference PRM-022) Note: PRM-021 describes a different CFA to the one being used on the 321 demonstrator in terms of the physical device, but the electrical logic and functioning is exactly the same. (Please see PRM- 020 for reference) Note: From PRM-021 Section 2.1, any units fitted with this type of CFA device can only be coupled up with other units that have the same system fitted. As such, a blanking cover for each CFA device will be installed to prevent the use of the device when the demonstrator travels in multiple formation. | Agreed in principle. It is noted that the call for aid unit device shown in report PRM-021 Section 2.3 is different to that shown in image PRM-022. The unit shown in image PRM-022 is considered to be conformant with the RVAR and PRM TSI requirements. Closed PAB (11/4/13) |  |  |  | No call for aid system fitted. NON-COMPLIANT
| (iv) not require a force greater than 30 newtons for operation. | (iv) not require a force greater than 30 newtons for operation. | (iv) not require a force greater than 30 newtons for operation. | (iv) not require a force greater than 30 newtons for operation. | 5.4.2 para 3 | The alarm devices shall be operable by the palm of a person’s hand and shall not require a force exceeding 30N to operate. | N | N |  | Compliance expected | N | N |  | R | N | N |  | R | N | N |  | R | WRL design will be compliant by reproducing the Cl 320 design. Different Call for aid unit to be used in the same locations as Class 320 Evidence awaited from supplier Supplier confirmation that the force required to operate the CFA is 28N. Please see PRM-038 and PRM-039 for reference | Agreed in principle. Evidence PRM-038 and PRM-039 demonstrate compliance (<30N) against the requirements. Closed PAB (11/6/13) |  |  |  | No call for aid system fitted. NON-COMPLIANT
N/A | No equivalent requirement |  |  |  | 4.2.2.3 para 13 | When the alarm device has been activated a visual and audible indication that the alarm system is working shall be provided. | N/A | N |  | Compliance expected | N/A | N |  | R | N/A | N |  | R | N/A | N |  | R | WRL design will be compliant by reproducing the Cl 320 design. Different Call for aid unit to be used in the same locations as Class 320 When the CFA button is pressed, LEDs indicate that the system is functioning at the CFA unit and in the cab. The driver is also alerted to the call by a buzzer while the passenger CFA operator (passenger/train crew) is made aware that the system is functioning by the driver audibly responding to the alarm, followed by a buzzer. See PRM-021 for CFA functionality. Note: PRM-021 describes a different CFA to the one being used on the 321 demonstrator in terms of the physical device, but the electrical logic and functioning is exactly the same. (Please see PRM- 020 for reference) | Agreed in principle. It is noted that the call for aid unit device shown in report PRM-021 Section 2.3 is different to that shown in image PRM-022. The description of the visual indicators and buzzer in the driver's unit is considered to be conformant with the PRM TSI requirements. Closed PAB (11/4/13) |  |  |  | No call for aid system fitted. NON-COMPLIANT
16 (1) (f) | (f) a sign conforming to diagram C in the Schedule shall be placed immediately next to, or in, the wheelchair space so as to identify the space as a wheelchair space. | (f) a sign conforming to diagram C in the Schedule shall be placed immediately next to, or in, the wheelchair space so as to identify the space as a wheelchair space. | (f) a sign conforming to diagram C in the Schedule shall be placed immediately next to, or in, the wheelchair space so as to identify the space as a wheelchair space. | (f) a sign conforming to diagram C in the Schedule shall be placed immediately next to, or in, the wheelchair space so as to identify the space as a wheelchair space. | 4.2.2.3 para 16 | A sign conforming to Annex N Clauses N.3 and N.4 shall be placed immediately next to, or in, the wheelchair space so as to identify the space as the wheelchair space. | N | N | Sign to be fitted | Compliance expected | N | N | Sign to be fitted | TBO | N | N | Sign to be fitted | TBO | N | N | Sign to be fitted | TBO | WRL design will be compliant by reproducing the Cl 320 design. See PRM-046 for reference. See PRM-050 for the label catalogue which identifies labels referenced in PRM-046. | Agreed in principle. Please provide the evidence docuemnts referenced in PRM-046. PAB (16/7/13) |  |  |  | No call for aid system fitted, therefore no sign. NON-COMPLIANT
16 (2) (a) | (a) If a wheelchair space is not needed by a disabled person in a wheelchair folding or tip-up seats may be used in that space. | (a) If a wheelchair space is not needed by a disabled person in a wheelchair folding or tip-up seats may be used in that space. | (a) If a wheelchair space is not needed by a disabled person in a wheelchair folding or tip-up seats may be used in that space. | (a) If a wheelchair space is not needed by a disabled person in a wheelchair folding or tip-up seats may be used in that space. | 4.2.2.3 para 9 | Tip-up or folding seats may be installed in the wheelchair space but, when in the stowed position, shall not encroach on the dimensional requirements of the wheelchair space. | Y | Y | Tip up seats are acceptable, but are to be removed | Compliance accepted | Y | Y | Tip up seats are acceptable currently, but are to be removed | C | Y | Y | Tip up seats are acceptable currently, but are to be removed | C | Y | Y | Tip up seats are acceptable currently, but are to be removed | C | WRL design will be compliant by reproducing the Cl 320 design. Tip up seats will be installed in the DTC vehicle in both wheelchair areas. The tip up seats do not encroach into the wheelchair space when folded up. See PRM-005 for reference. | Agreed in principle. Drawing PRM-005 demonstrates that the tip up seats in the wheelchair areas do not encroach into the wheelchair parking and turning areas. This is considered to demonstrate conformance with the RVAR and PRM TSI requirements. Closed PAB (15/4/13) |  |  |  | Two spaces are provided. Two wheelchair spaces are provided. At the triple seat side a dimensionally compliant space is available. At the double seat side the wheelchair space (width) is obstructed by tip up seats in folded mode. NON-COMPLIANT
16 (2) (b) | (b) When folded or tipped up those seats shall not project into the space. | (b) When folded or tipped up those seats shall not project into the space. | (b) When folded or tipped up those seats shall not project into the space. | (b) When folded or tipped up those seats shall not project into the space. | 4.2.2.3 para 9 | Tip-up or folding seats may be installed in the wheelchair space but, when in the stowed position, shall not encroach on the dimensional requirements of the wheelchair space. | Y | Y |  | Compliance accepted | Y | Y |  | C | Y | Y |  | C | Y | Y |  | C | WRL design will be compliant by reproducing the Cl 320 design. Tip up seats will be installed in the DTC vehicle in both wheelchair areas. The tip up seats do not encroach into the wheelchair space when folded up. See PRM-005 for reference. | Agreed in principle. Drawing PRM-005 demonstrates that the tip up seats in the wheelchair areas do not encroach into the wheelchair parking and turning areas. This is considered to demonstrate conformance with the RVAR and PRM TSI requirements. Closed PAB (15/4/13) |  |  |  | Two spaces are provided. Two wheelchair spaces are provided. At the triple seat side a dimensionally compliant space is available. At the double seat side the wheelchair space (width) is obstructed by tip up seats in folded mode. NON-COMPLIANT
N/A | No equivalent requirement |  |  |  | 4.2.2.3 para 11 | At least one seat shall be available either adjacent to or facing to the wheelchair spaces for a companion to travel with the wheelchair user. This seat shall offer the same level of comfort as other seats, and may also be situated on the opposing side of the clearway. | N/A | Y | Seats across aisle to w/c space | Compliance accepted | N/A | Y | Seats across aisle to w/c space | C | N/A | Y | Seats across aisle to w/c space | C | N/A | Y | Seats across aisle to w/c space | C | WRL design will be compliant by reproducing the Cl 320 design. There are seats located on the opposing side of the clearway, adjacent to the wheelchair space in both the UAT area in the end saloon and the wheelchair space in the centre saloon. See PRM-005 for reference. | Agreed in principle. Drawing PRM-005 demonstrates that seats are positioned on the opposite side of the vehicle to the wheelchair areas, and this is considered to demonstrate conformance with the PRM TSI requirement. PAB (15/4/13) |  |  |  | Seats across aisle to w/c space COMPLIANT
Sleeping Accommodation - Reg 17 - N/A
Tables
18(1) | If tables or trays (whether fixed or folding) are fitted for the use of passengers at not less than 10% of the seats (excluding priority seats) in a regulated rail vehicle, a similar table or tray shall be available for use in any wheelchair space in that vehicle by a disabled person in a wheelchair. |  |  |  | N/A | No equivalent requirement. | N/A | N/A | No tables fitted, but may be installed under an option in TBO. Compliant design to be installed | N/A | N/A | N/A | No tables fitted | N/A | N/A | N/A | No tables fitted | N/A | N/A | N/A | No tables fitted | N/A | The option has been taken to install trinket tables and first class tables. The table will be installed in the DTC vehicle only, and this provides tables for at least 16 passengers which is >10%. A pull out table/tray has been provided in each of the wheelchair spaces. The table/tray is located on the tip-up seat further away from the wheelchair backing pad and UAT module. See PRM-009 for reference. | Agreed in principle. CAD image PRM-009 demonstrates that a table is fitted in the wheelchair areas, and this is considered to demonstrate conformance with the RVAR requirement. Closed PAB (15/4/13) |  |  |  | N/A
18(2) | The operator of a regulated rail vehicle shall provide assistance to erect a removable or folding table or tray in a wheelchair space at the request of or on behalf of a disabled person in a wheelchair. | The operator of a regulated rail vehicle shall provide assistance to erect a removable or folding table or tray in a wheelchair space at the request of or on behalf of a disabled person in a wheelchair. | The operator of a regulated rail vehicle shall provide assistance to erect a removable or folding table or tray in a wheelchair space at the request of or on behalf of a disabled person in a wheelchair. | The operator of a regulated rail vehicle shall provide assistance to erect a removable or folding table or tray in a wheelchair space at the request of or on behalf of a disabled person in a wheelchair. | N/A | No equivalent requirement. |  |  |  | N/A |  |  |  | N/A |  |  |  | N/A |  |  |  | N/A | N/A | Agreed - not applicable. |  |  |  | N/A
18(3) | There shall be no obstruction in the space beneath the table-top other than a table-leg positioned so that the unobstructed space beneath the table is not less than 700mm wide when measured at a right angle to the direction in which the wheelchair faces when facing the table. | There shall be no obstruction in the space beneath the table-top other than a table-leg positioned so that the unobstructed space beneath the table is not less than 700mm wide when measured at a right angle to the direction in which the wheelchair faces w | There shall be no obstruction in the space beneath the table-top other than a table-leg positioned so that the unobstructed space beneath the table is not less than 700mm wide when measured at a right angle to the direction in which the wheelchair faces w | There shall be no obstruction in the space beneath the table-top other than a table-leg positioned so that the unobstructed space beneath the table is not less than 700mm wide when measured at a right angle to the direction in which the wheelchair faces w | N/A | No equivalent requirement. |  |  |  | N/A |  |  |  | N/A |  |  |  | N/A |  |  |  | N/A | As the table provided is a pull out table from a tip-up seat there is no table leg. | Agreed in principle. CAD image PRM-009 demonstrates that the table in the wheelchair areas does not have any obstructions beneath it, and this is considered to demonstrate conformance with the RVAR requirement. Closed PAB (15/4/13) |  |  |  | N/A
18(4) | The lowest point on the underside of the table-top shall be not less than 720mm vertically above the floor of the regulated rail vehicle. | The lowest point on the underside of the table-top shall be not less than 720mm vertically above the floor of the regulated rail vehicle. | The lowest point on the underside of the table-top shall be not less than 720mm vertically above the floor of the regulated rail vehicle. | The lowest point on the underside of the table-top shall be not less than 720mm vertically above the floor of the regulated rail vehicle. | N/A | No equivalent requirement. |  |  |  | N/A |  |  |  | N/A |  |  |  | N/A |  |  |  | N/A | The distance between the underside of the pull-out table and the floor of the vehicle is 834mm. See PRM-009 for reference | Agreed in principle. CAD image PRM-009 demonstrates that the tables in the wheelchair areas at fitted at a height greater than 720mm measured from the floor to the underside of the table. This is considered to demonstrate conformance with the RVAR requirement. Closed PAB (15/4/13) |  |  |  | N/A
Wheelchair Compatible Doorways
19(1) | A regulated rail vehicle in which there is a wheelchair space or wheelchair-compatible sleeping compartment shall be fitted with a wheelchair-compatible doorway on each side of the vehicle in which there is a door for the use of passengers. |  |  |  | 4.2.2.4.2.1 para 4 | The designated wheelchair exterior accessible doorways shall be the closest doorways to the designated wheelchair spaces. | Y | Y | Adjacent door is the accessible doorway on DTS vehicle | Compliance accepted | Y | Y |  | C | Y | Y |  | C | Y | Y |  | C | N/A | Agreed - not applicable for this scope. |  |  |  | Adjacent door is the accessible doorway on DTS vehicle COMPLIANT
19(2) | The width of the opening of a wheelchair-compatible doorway shall be not less than 850mm. | The width of the opening of a wheelchair-compatible doorway shall be not less than 850mm. | The width of the opening of a wheelchair-compatible doorway shall be not less than 850mm. | The width of the opening of a wheelchair-compatible doorway shall be not less than 850mm. | 4.2.2.4.2.1 para 2 | All exterior passenger doorways shall have a minimum clear useable width of 800mm when open. | Y | Y | Door width 1100 | Compliance accepted | Y | Y | Door width 1100 | C | Y | Y | Door width 1100 | C | Y | Y | Door width 1100 | C | N/A | Agreed - not applicable for this scope. |  |  |  | Accessible doorway on DTS vehicle is 1160mm wide. COMPLIANT
19(3) | A sign conforming to diagram C in the Schedule shall be marked on the exterior of the regulated rail vehicle on not less than one side of the wheelchair-compatible doorway, or on the door, in such a position that it will be visible both before and after the door has opened. | A sign conforming to diagram C in the Schedule shall be marked on the exterior of the regulated rail vehicle on not less than one side of the wheelchair-compatible doorway, or on the door, in such a position that it will be visible both before and after t | A sign conforming to diagram C in the Schedule shall be marked on the exterior of the regulated rail vehicle on not less than one side of the wheelchair-compatible doorway, or on the door, in such a position that it will be visible both before and after t | A sign conforming to diagram C in the Schedule shall be marked on the exterior of the regulated rail vehicle on not less than one side of the wheelchair-compatible doorway, or on the door, in such a position that it will be visible both before and after t | 4.2.2.4.2.1 para 5 | The door to be used for wheelchair access shall be clearly labelled with a sign in accordance with Annex N Clauses N.3 and N.4. | N | N | No sign on exterior. To be fitted at TBO | Compliance expected | N | N | No sign on exterior. To be fitted at TBO | TBO | N | N | No sign on exterior. To be fitted at TBO | TBO | N | N | No sign on exterior. To be fitted at TBO | TBO | WRL design will be compliant by reproducing the Cl 320 design. The DTC vehicle will have 4 "wheelchair access" labels, with 1 label on each side of doorway on the doors on both sides of the vehicle near the No. 2 (non-driving) end. See PRM-001 (item AG) | Agreed in principle. Drawing PRM-001 demonstrates that wheelchair labels are fitted on the exterior of the DTC vehicle on both sides of both doors adjacent to the wheelchair areas. This is considered to demonstrate conformance with the RVAR and PRM TSI requirement. Closed PAB (15/4/13) |  |  |  | No wheelchair sign on the outside. NON-COMPLIANT
19(4) | There shall be no step, or slope with a gradient exceeding 5% measured when the vehicle is on a straight and level track, in or between the wheelchair-compatible doorway and the wheelchair space or wheelchair-compatible sleeping compartment. | There shall be no step, or slope with a gradient exceeding 5% measured when the vehicle is on a straight and level track, in or between the wheelchair-compatible doorway and the wheelchair space or wheelchair-compatible sleeping compartment. | There shall be no step, or slope with a gradient exceeding 5% measured when the vehicle is on a straight and level track, in or between the wheelchair-compatible doorway and the wheelchair space or wheelchair-compatible sleeping compartment. | There shall be no step, or slope with a gradient exceeding 5% measured when the vehicle is on a straight and level track, in or between the wheelchair-compatible doorway and the wheelchair space or wheelchair-compatible sleeping compartment. | 4.2.2.9 paras 2 & 3 | No steps are allowed between the vestibule of a wheelchair accessible exterior door, the wheelchair space, a universal sleeping compartment and the universal toilet except for a door threshold strip that shall not exceed 15mm in height. For ramps in the train the maximum slope shall not exceed the following values: Length of ramp Max gradient Maximum gradient (deg) (%) > 1000 mm 4,47 8 600mm to 1000mm 8.,5 15 Less than 600mm 10.2 18 | Y | Y | No slopes | Compliance accepted | Y | Y | No slopes | C | Y | Y | No slopes | C | Y | Y | No slopes | C | N/A | Agreed - not applicable for this scope. |  |  |  | No steps to wheelchair space. COMPLIANT
19(5) | The passageway between the wheelchair-compatible doorway and the wheelchair space or wheelchair-compatible sleeping compartment shall not be less than 850mm wide at any point, and shall provide a turning space adjacent to the wheelchair space or sleeping compartment for the disabled person in the reference wheelchair to turn the wheelchair around through one hundred and eighty degrees, which turning space may incorporate the wheelchair space. | The passageway between the wheelchair-compatible doorway and the wheelchair space or wheelchair-compatible sleeping compartment shall not be less than 850mm wide at any point, and shall provide a turning space adjacent to the wheelchair space or sleeping | The passageway between the wheelchair-compatible doorway and the wheelchair space or wheelchair-compatible sleeping compartment shall not be less than 850mm wide at any point, and shall provide a turning space adjacent to the wheelchair space or sleeping | The passageway between the wheelchair-compatible doorway and the wheelchair space or wheelchair-compatible sleeping compartment shall not be less than 850mm wide at any point, and shall provide a turning space adjacent to the wheelchair space or sleeping | 4.2.2.7 para 3 | Access to and from wheelchair spaces, wheelchair accessible areas and wheelchair accessible doors shall have a minimum clearway width of 800mm wide up to a minimum height of 1450mm at any point. The clearway shall be arranged to permit unobstructed movement of the reference wheelchair as detailed in Annex M. | N | N | Minimum width of 680mm. To be cut back. Through way of 820mm achieved on similar vehicles and would be acceptable. | Compliance expected | N | N | Minimum width of 680mm. To be cut back | TBO | N | N | Minimum width of 680mm. To be cut back | TBO | N | N | Minimum width of 680mm. To be cut back | TBO | WRL proposal is 850mm throughway which will provide sufficient access to provide compliance The wheelchair space passageway has a minimum width of 850mm at any point. See PRM-005 for reference. | Agreed in principle. Drawing PRM-005 demonstrates that throughway between the exterior doors and the wheelchair areas is 850mm. This is considered to demonstrate conformance with the RVAR and PRM TSI requirement. Closed PAB (15/4/13) |  |  |  | The current throughway between the partitions is 680mm. NON-COMPLIANT
Toilets for Disabled Persons in Wheelchairs
20 (1) | If a regulated rail vehicle or train is equipped with toilets, the nearest toilet cubicle to a wheelchair space or wheelchair-compatible sleeping compartment shall comply with the requirements in Regulation 14 and with the following requirements: | [5 empty] | N | N | Achieved on similar vehicles | Compliance expected | N | N |  | R | N | N |  | R | N | N |  | R | WRL design will be compliant by reproducing the Cl 320 UAT design. Noted. See comments against regulation 14. The UAT module being installed in the 321 demonstrator is exactly the same as the one installed on the Class 320. The Class 320 module has been assessed and approved against TSI-PRM. Please see PRM-035 document 1 for the clause by clause assessment. | Agreed in principle. The evidence provided in PRM-035 demonstrates compliance with this requirement. Closed PAB (9/5/13) |  |  |  | No UAT currently installed. NON-COMPLIANT
20 (1) (a) | (a) the exterior of the toilet cubicle door shall be marked with a sign conforming to diagram C in the Schedule; | (a) the exterior of the toilet cubicle door shall be marked with a sign conforming to diagram C in the Schedule; | (a) the exterior of the toilet cubicle door shall be marked with a sign conforming to diagram C in the Schedule; | (a) the exterior of the toilet cubicle door shall be marked with a sign conforming to diagram C in the Schedule; | 4.2.2.6.3.1 para 2 | The exterior of the door shall be marked with a sign in accordance with Annex N Clauses N.3 and N.4. | N | N | Achieved on similar vehicles | Compliance expected | N | N | DfT expecting compliance "if cubicle replaced" on class 158. Class 321 is very non-compliant in the toilet area | R | N | N | DfT expecting compliance "if cubicle replaced" on class 158. Class 321 is very non-compliant in the toilet area | R | N | N | DfT expecting compliance "if cubicle replaced" on class 158. Class 321 is very non-compliant in the toilet area | R | WRL design will be compliant by reproducing the Cl 320 UAT design. The UAT will have all the relevant signage in accordance with Annex N. Internal labelling report evidence to be submitted. See PRM-046 for reference. See PRM-050 for the label catalogue which identifies labels referenced in PRM-046. | Agreed in principle. Please provide the evidence docuemnts referenced in PRM-046. PAB (16/7/13) |  |  |  | No UAT currently installed. NON-COMPLIANT
N/A | No equivalent requirement |  |  |  | 4.2.2.6.3.1 para 4 | A visual and tactile (or audible) indication shall be given to indicate when a door has been locked. | N | N | Achieved on similar vehicles | Compliance expected | N | N |  | R | N | N |  | R | N | N |  | R | WRL design will be compliant by reproducing the Cl 320 UAT design. The UAT has a "mechanical" tactile handle, and there are visual and audible indications that the door is locked. Please see PRM-035 document 9 for a report on the handle. | Agreed in principle. The evidence provided in PRM-035 demonstrates compliance with this requirement. Closed PAB (9/5/13) |  |  |  | No UAT currently installed. NON-COMPLIANT
20 (1) (b) | (b) the width of the doorway shall be not less than 850mm; | (b) the width of the doorway shall be not less than 850mm; | (b) the width of the doorway shall be not less than 850mm; | (b) the width of the doorway shall be not less than 850mm; | 4.2.2.6.3.1 para 1 | The toilet access door shall provide a minimum clear useable width of 800mm. | N | N | Achieved on similar vehicles | Compliance expected | N | N |  | R | N | N |  | R | N | N |  | R | WRL design will be compliant by reproducing the Cl 320 UAT design. The width of the door is 900mm. Please see PRM-035 document 1 for the clause by clause assessment, and documents 6 and 7 for the dimensions. (Dimension A) | Agreed in principle. The evidence provided in PRM-035 demonstrates compliance with this requirement. Closed PAB (9/5/13) |  |  |  | No UAT currently installed. NON-COMPLIANT
20 (1) (c) | (c) the surface of the toilet seat when lowered shall be not less than 475mm and not more than 485mm vertically above the floor of the toilet cubicle; | (c) the surface of the toilet seat when lowered shall be not less than 475mm and not more than 485mm vertically above the floor of the toilet cubicle; | (c) the surface of the toilet seat when lowered shall be not less than 475mm and not more than 485mm vertically above the floor of the toilet cubicle; | (c) the surface of the toilet seat when lowered shall be not less than 475mm and not more than 485mm vertically above the floor of the toilet cubicle; | 4.2.2.6.3.1 para 9 | The surface of the toilet seat, when lowered shall be at a height of 450mm to 500mm above the floor level. | N | N | Achieved on similar vehicles | Compliance expected | N | N |  | R | N | N |  | R | N | N |  | R | WRL design will be compliant by reproducing the Cl 320 UAT design. The surface of the toilet seat when lowered measures 485mm above floor level. Please refer to PRM-035 document 8 for dimensions. | Agreed in principle. The evidence provided in PRM-035 demonstrates compliance with this requirement. Closed PAB (9/5/13) |  |  |  | No UAT currently installed. NON-COMPLIANT
20 (1) (d) | (d) the toilet shall be equipped with facilities to enable a disabled person in a wheelchair to wash and dry his hands without moving from the seat of the toilet; | (d) the toilet shall be equipped with facilities to enable a disabled person in a wheelchair to wash and dry his hands without moving from the seat of the toilet; | (d) the toilet shall be equipped with facilities to enable a disabled person in a wheelchair to wash and dry his hands without moving from the seat of the toilet; | (d) the toilet shall be equipped with facilities to enable a disabled person in a wheelchair to wash and dry his hands without moving from the seat of the toilet; | 4.2.2.6.3.1 para 10 | All amenities (wash basin, soap dispenser, mirror, water dispenser and hand dryer.) shall be readily accessible to a person in a wheelchair. | N | N | Achieved on similar vehicles | Compliance expected | N | N |  | R | N | N |  | R | N | N |  | R | WRL design will be compliant by reproducing the Cl 320 UAT design. The UAT is equipped with the required amenities, which are all readily accessible by a person in a wheelchair. Please see PRM-035 document 7 for the location of the amenities document 10 for the wheelchair position. | Agreed in principle. The evidence provided in PRM-035 demonstrates compliance with this requirement. Closed PAB (9/5/13) |  |  |  | No UAT currently installed. NON-COMPLIANT
20 (1) (e) | (e) there shall be sufficient space inside the toilet cubicle for a reference wheelchair to be positioned in front of the toilet and to be positioned at one side of the toilet so that it is possible for a disabled person to move from a reference wheelchair on to the toilet seat from the front or the side of the toilet; | (e) there shall be sufficient space inside the toilet cubicle for a reference wheelchair to be positioned in front of the toilet and to be positioned at one side of the toilet so that it is possible for a disabled person to move from a reference wheelchai | (e) there shall be sufficient space inside the toilet cubicle for a reference wheelchair to be positioned in front of the toilet and to be positioned at one side of the toilet so that it is possible for a disabled person to move from a reference wheelchai | (e) there shall be sufficient space inside the toilet cubicle for a reference wheelchair to be positioned in front of the toilet and to be positioned at one side of the toilet so that it is possible for a disabled person to move from a reference wheelchai | 4.2.2.6.3.1 paras 6 & 7 | There shall be sufficient space inside the toilet compartment to enable a wheelchair as defined in Annex M to be manoeuvred to a position adjacent to the toilet seat and to the front of the toilet seat, see figure 8a. In front of the toilet seat there shall be a minimum clear space of 700 mm as shown in figure 8b. | N | N | Achieved on similar vehicles | Compliance expected | N | N |  | R | N | N |  | R | N | N |  | R | WRL design will be compliant by reproducing the Cl 320 UAT design. There is a minimum clear space of 770mm in front of the toilet seat. Please see PRM-035 documents 6 and 7 for the UAT dimensions(dimension R) and document 15 for the wheelchair positions | Agreed in principle. The evidence provided in PRM-035 demonstrates compliance with this requirement. Closed PAB (9/5/13) |  |  |  | No UAT currently installed. NON-COMPLIANT
20 (1) (f) | (f) there shall be hinged handrail beside the toilet which shall: | (f) there shall be hinged handrail beside the toilet which shall: | (f) there shall be hinged handrail beside the toilet which shall: | (f) there shall be hinged handrail beside the toilet which shall: | 4.2.2.6.3.1 para 8 | A horizontal handrail that complies with the dimensional requirements in the clause above shall be provided at each side of the toilet seat. The handrail on the wheelchair accessible side shall be hinged in such a way so as to enable an unobstructed transfer for the wheelchair user to and from the toilet seat, see figures 9 and 10. | N | N | Achieved on similar vehicles | Compliance expected | N | N |  | R | N | N |  | R | N | N |  | R | WRL design will be compliant by reproducing the Cl 320 UAT design. There are horizontal handrails that comply with the dimensional requirements in the PRM TSI provided at each side of the toilet seat. To the left there is a horizontal fixed handrail attached to the wall and at the accessible side is a hinged hand rail which allows unobstructed access to the toilet when vertical. The dimension between the toilet and rail (requirement in figure 9) is 155mm shown in PRM-035 documents [6] and [7] (dimension J) | Agreed in principle. The evidence provided in PRM-035 demonstrates compliance with this requirement. Closed PAB (9/5/13) |  |  |  | No UAT currently installed. NON-COMPLIANT
| (i) be on the same side of the toilet as the space for the reference wheelchair; | (i) be on the same side of the toilet as the space for the reference wheelchair; | (i) be on the same side of the toilet as the space for the reference wheelchair; | (i) be on the same side of the toilet as the space for the reference wheelchair; |  |  | N | N | Achieved on similar vehicles | Compliance expected | N | N |  | R | N | N |  | R | N | N |  | R | WRL design will be compliant by reproducing the Cl 320 UAT design. The hinged handrail is on the same side as the space for the reference wheelchair. Please see PRM-035 document 7 for the handrail location | Agreed in principle. The evidence provided in PRM-035 demonstrates compliance with this requirement. Closed PAB (9/5/13) |  |  |  | No UAT currently installed. NON-COMPLIANT
| (ii) comply with the requirements in paragraph (2) (a), (c), (d) and (e) of Regulation 11; and (iii) comply with the specifications in diagrams D1 and D2 in the Schedule. | (ii) comply with the requirements in paragraph (2) (a), (c), (d) and (e) of Regulation 11; and (iii) comply with the specifications in diagrams D1 and D2 in the Schedule. | (ii) comply with the requirements in paragraph (2) (a), (c), (d) and (e) of Regulation 11; and (iii) comply with the specifications in diagrams D1 and D2 in the Schedule. | (ii) comply with the requirements in paragraph (2) (a), (c), (d) and (e) of Regulation 11; and (iii) comply with the specifications in diagrams D1 and D2 in the Schedule. |  |  | N | N | Achieved on similar vehicles | Compliance expected | N | N |  | R | N | N |  | R | N | N |  | R | WRL design will be compliant by reproducing the Cl 320 UAT design. The handrail will be traffic yellow which will provide the required contrast. Its diameter is 35mm. Please see PRM-035 documents 6 and 7 for the handrail location and dimensions. (dimensions F) and PRM-019 section 2 for the colour scheme. | Agreed in principle. The evidence provided in PRM-035 demonstrates compliance with this requirement. Closed PAB (9/5/13) |  |  |  | No UAT currently installed. NON-COMPLIANT
20 (1) (g) | (g) beside the toilet and on the opposite side to the space for the reference wheelchair there shall be a horizontal handrail which shall comply with the requirements in paragraph (2) of regulation 11; | (g) beside the toilet and on the opposite side to the space for the reference wheelchair there shall be a horizontal handrail which shall comply with the requirements in paragraph (2) of regulation 11; | (g) beside the toilet and on the opposite side to the space for the reference wheelchair there shall be a horizontal handrail which shall comply with the requirements in paragraph (2) of regulation 11; | (g) beside the toilet and on the opposite side to the space for the reference wheelchair there shall be a horizontal handrail which shall comply with the requirements in paragraph (2) of regulation 11; |  |  | N | N | Achieved on similar vehicles | Compliance expected | N | N |  | R | N | N |  | R | N | N |  | R | WRL design will be compliant by reproducing the Cl 320 UAT design. There is a horizontal handrail opposite the wheelchair space. The handrail is 35mm in diameter, and provides a clearance of 65mm with the mounting surface. It will also be coloured traffic yellow to provide the required contrast. Please see PRM-035 documents 6 and 7 for the handrail location and dimensions. (dimensions F &S) and PRM-019 section 2 for the colour scheme. | Agreed in principle. The evidence provided in PRM-035 demonstrates compliance with this requirement. Closed PAB (9/5/13) |  |  |  | No UAT currently installed. NON-COMPLIANT
20 (1) (h) | (h) the toilet cubicle shall be fitted with not less than two devices to enable a disabled person to communicate in an emergency with a person who is in a position to take appropriate action, one to be placed not more than 450mm above the floor measured vertically from the surface of the floor to the top fo the control device and the other to be not less than 800 millimetres and not more than 1200 millimetres above the floor measured vertically to the top of the control; |  |  |  | 4.2.2.6.3.1 paras 11 - 15 | The toilet cubicle shall be fitted with not less than two alarm devices that shall, in the event of danger enable, a PRM to inform a person who can take appropriate action. One shall be placed not more than 450mm above the floor, measured vertically from the surface of the floor to the top of the control. The other shall be not less than 800mm and not more than 1200mm above the floor measured, vertically to the top of the control. The lower alarm device shall be positioned so that the control can be reached by a person lying on the floor. These two devices shall be located on different vertical surfaces of the cubicle so that they can be reached from a range of positions. The alarm control shall be distinct from any other control within the toilet and be coloured differently from other control devices. A sign in accordance with Annex N Clauses N.3 and N.7 shall be placed immediately next to each alarm device. The sign shall describe the function and required actions and shall contrast with the background and give clear visual and tactile information. A visual and audible indication that the alarm system has been operated shall be provided within the toilet. | N | N | Achieved on similar vehicles | Compliance expected | N | N |  | R | N | N |  | R | N | N |  | R | WRL design will be compliant by reproducing the Cl 320 UAT design. The Call for Aid unit will be different supplier to the Cl 320 but locations will be the same. The UAT module will have 2 alarm devices fitted at 388mm and 1065mm from the floor. Please see PRM-035 Documents 6 and 7 for the dimensions. | Agreed in principle. The evidence provided in PRM-035 demonstrates compliance with this requirement. Closed PAB (9/5/13) |  |  |  | No UAT currently installed. NON-COMPLIANT
[7 empty] | N | N | Achieved on similar vehicles | Compliance expected | N | N |  | R | N | N |  | R | N | N |  | R | WRL design will be compliant by reproducing the Cl 320 UAT design. The Call for Aid unit will be different supplier to the Cl 320 but locations will be the same. The UAT module will have 2 alarm devices fitted at 388mm and 1065mm from the floor. The lower device can be accessed by someone lying on the floor, which can be demonstrated via inspection. Please refer PRM-035 Documents 6 and 7 for the location and dimensions. | Agreed in principle. The evidence provided in PRM-035 demonstrates compliance with this requirement. Closed PAB (9/5/13) |  |  |  | No UAT currently installed. NON-COMPLIANT
[7 empty] | N | N | Achieved on similar vehicles | Compliance expected | N | N |  | R | N | N |  | R | N | N |  | R | WRL design will be compliant by reproducing the Cl 320 UAT design. The Call for Aid unit will be different supplier to the Cl 320 but will be assessed for compliance. The call for aid device has been installed in each of the wheelchair spaces, which is operated by pressing a red 40mm diameter circular button, which is curved outwards, making it easier to identify and operate. (See reference PRM-022). The rest of the other controls will be of smaller diameter and coloured silver. | Agreed in principle. The evidence provided in PRM-035 demonstrates compliance with this requirement. Closed PAB (9/5/13) |  |  |  | No UAT currently installed. NON-COMPLIANT
[7 empty] | N | N | Achieved on similar vehicles | Compliance expected | N | N |  | R | N | N |  | R | N | N |  | R | WRL design will be compliant by reproducing the Cl 320 UAT design. The UAT will have all the relevant signage in accordance with Annex N. Internal labelling report evidence to be submitted. See PRM-046 for reference. | Agreed in principle. Please provide the evidence docuemnts referenced in PRM-046. PAB (16/7/13) |  |  |  | No UAT currently installed. NON-COMPLIANT
[7 empty] | N | N | Achieved on similar vehicles | Compliance expected | N | N |  | R | N | N |  | R | N | N |  | R | WRL design will be compliant by reproducing the Cl 320 UAT design. The Call for Aid unit will be different supplier to the Cl 320 but will be assessed for compliance. A call for aid device has been installed in each of the wheelchair spaces, which is operated by pressing a 40mm diameter circular button, which is curved outwards, making it easier to operate. (See reference PRM-022) Note: PRM-021 describes a different CFA to the one being used on the 321 demonstrator in terms of the physical device, but the electrical logic and functioning is exactly the same. (Please see PRM- 020 for reference) Note: From PRM-021 Section 2.1, any units fitted with this type of CFA device can only be coupled up with other units that have the same system fitted. As such, a blanking cover for each CFA device will be installed to prevent the use of the device when the demonstrator travels in multiple formation. | Agreed in principle. It is noted that the call for aid unit device shown in report PRM-021 Section 2.3 is different to that shown in image PRM-022. The description of the visual indicators and buzzer in the driver's unit is considered to be conformant with the PRM TSI requirements. Closed PAB (9/5/13) |  |  |  | No UAT currently installed. NON-COMPLIANT
20 (1) (i) | (i) each such control shall be operable by the palm of a person's hand exerting a force not greater than 30 newtons. | (i) each such control shall be operable by the palm of a person's hand exerting a force not greater than 30 newtons. | (i) each such control shall be operable by the palm of a person's hand exerting a force not greater than 30 newtons. | (i) each such control shall be operable by the palm of a person's hand exerting a force not greater than 30 newtons. | 5.4.2 para 3 | The alarm devices shall be operable by the palm of a person’s hand and shall not require a force exceeding 30N to operate. | N | N | Achieved on similar vehicles | Compliance expected | N | N |  | R | N | N |  | R | N | N |  | R | WRL design will be compliant by reproducing the Cl 320 design. Different Call for aid unit to be used in the same locations as Class 320 Evidence awaited from supplier Supplier confirmation that the force required to operate the CFA is 28N. Please see PRM-038 and PRM-039 for reference | Agreed in principle. Evidence PRM-038 and PRM-039 demonstrate compliance (<30N) against the requirements. Closed PAB (11/6/13) |  |  |  | No UAT currently installed. NON-COMPLIANT
20 (2) | The passageway between the wheelchair space or wheelchair-compatible sleeping compartment and that toilet cubicle, shall be not less than 850mm wide at any point and provide a space adjacent to that toilet cubicle for the disabled person in the reference wheelchair to turn the wheelchair around through one hundred and eighty degrees. | The passageway between the wheelchair space or wheelchair-compatible sleeping compartment and that toilet cubicle, shall be not less than 850mm wide at any point and provide a space adjacent to that toilet cubicle for the disabled person in the reference | The passageway between the wheelchair space or wheelchair-compatible sleeping compartment and that toilet cubicle, shall be not less than 850mm wide at any point and provide a space adjacent to that toilet cubicle for the disabled person in the reference | The passageway between the wheelchair space or wheelchair-compatible sleeping compartment and that toilet cubicle, shall be not less than 850mm wide at any point and provide a space adjacent to that toilet cubicle for the disabled person in the reference | 4.2.2.7 para 3 | Access to and from wheelchair spaces, wheelchair accessible areas and wheelchair accessible doors shall have a minimum clearway width of 800mm wide up to a minimum height of 1450mm at any point. The clearway shall be arranged to permit unobstructed movement of the reference wheelchair as detailed in Annex M. | N | N | Achieved on similar vehicles | Compliance expected | N | N |  | R | N | N |  | R | N | N |  | R | WRL design will be compliant by reproducing the Cl 320 UAT design. The clearway through to the UAT from the wheelchair spaces will be 806mm. Although this does not comply with RVAR, ERG have stated that only compliance with PRM-TSI is mandated. Seating layout drawing to be re-issued and submitted as evidence. See PRM-047 for reference Please see PRM-044 stating ERGS acceptable approach. | Agreed in principle. It is noted that the throughway is non-conformant with the RVAR but compliant with PRM TSI. It is noted that this approach is acceptable to ERG. Closed PAB (16/7/13) |  |  |  | No UAT currently installed. NON-COMPLIANT
N/A | No equivalent requirement |  |  |  | 4.2.2.6.3.2 para 1 | If separate nursery facilities are not provided a facility to enable the changing of babies’ nappies shall be incorporated within the universal toilet. In the lowered position, the changing facility shall be between 800mm and 1000mm above floor level. It shall be a minimum of 500mm wide and 700mm long. | N | N | Achieved on similar vehicles | Compliance expected | N | N |  | R | N | N |  | R | N | N |  | R | WRL design will be compliant by reproducing the Cl 320 UAT design. When lowered, the baby change table is 830mm above floor level. Please see PRM-035 documents 6 and 8 for dimensions (Dimension C) The table is at least 500mm wide and 700mm long .Please see PRM-035 document 18 for the photos of the measurements | Agreed in principle. The evidence provided in PRM-035 demonstrates compliance with this requirement. Closed PAB (9/5/13) |  |  |  | No UAT currently installed. NON-COMPLIANT
N/A | No equivalent requirement |  |  |  | 4.2.2.6.3.2 para 2 | It shall be designed to prevent a baby from inadvertently sliding off, shall have no sharp edges and shall be able to take a minimum weight of 80 Kg. | N | N | Achieved on similar vehicles | Compliance expected | N | N |  | R | N | N |  | R | N | N |  | R | WRL design will be compliant by reproducing the Cl 320 UAT design. The table can support a minimum weight of 80kg. Please see PRM-035 document 18 for the weight assessment. | Agreed in principle. The evidence provided in PRM-035 demonstrates compliance with this requirement. Closed PAB (9/5/13) |  |  |  | No UAT currently installed. NON-COMPLIANT
N/A | No equivalent requirement |  |  |  | 4.2.2.6.3.2 para 3 | If the baby-change table protrudes into the accessible toilet space, it shall be possible to put it into the stowed position using a force not exceeding 25 Newtons. | N | N | Achieved on similar vehicles | Compliance expected | N | N |  | R | N | N |  | R | N | N |  | R | WRL design will be compliant by reproducing the Cl 320 UAT design. The table requires a force of 18N to put into the stowed position. Please see PRM-035 document 18 for the photographed force-gauge measurement. | Agreed in principle. The evidence provided in PRM-035 demonstrates compliance with this requirement. Closed PAB (9/5/13) |  |  |  | No UAT currently installed. NON-COMPLIANT
Telephones - Reg 21 - N/A
Internal Doorways
22 (1) | A doorway (other than an external doorway in the side or the end of a regulated rail vehicle) through which a disabled person in wheelchair must pass to reach a wheelchair space, a wheelchair-compatible sleeping compartment, or the nearest toilet or telephone to that space or compartment shall be not less than 850 millimetres wide. |  |  |  | 4.2.2.4.3.1 para 3 | Door openings that are made available for wheelchair users shall have a minimum clear useable width of 800mm. | N | N | Achieved on similar vehicles | Compliance expected | N/A | N/A | No internal doorways | N/A | N/A | N/A | No internal doorways | N/A | N/A | N/A | No internal doorways | N/A | WRL design will be compliant by reproducing the Cl 320 UAT design. The wheelchair spaces located in the non-driving end of the DTC vehicle can be accessed through either of the external doors at the non-driving end. The width of the clearway between grabpoles which wheelchair users will have to pass though to get to either space is 850mm. See PRM-005 for reference. The doorways in which a wheel chair must pass to reach the UAT is not less than 850mm. This is compliant to both the RVAR and the PRM TSI. However the clearway through to the UAT is 806mm. The clearway widths are not within the scope of this clause and is dealt with separately. See clause 20(2) from the RVAR for our response on this. See marked up PRM-005 and PRM-047 for referencee See PRM-044 stating ERGS acceptance. | Agreed in principle. It is noted that the throughway is non-conformant with the RVAR but compliant with PRM TSI. It is noted that this approach is acceptable to ERG. Closed PAB (16/7/13) |  |  |  | The current throughway between the partitions is 680mm. NON-COMPLIANT
22 (2) | A doorway in the end of a vehicle through which a disabled person in a wheelchair must pass to reach a wheelchair space, a wheelchair-compatible sleeping compartment, or the nearest toilet or telephone to that compartment or space shall be not less than 750 millimetres wide. | A doorway in the end of a vehicle through which a disabled person in a wheelchair must pass to reach a wheelchair space, a wheelchair-compatible sleeping compartment, or the nearest toilet or telephone to that compartment or space shall be not less than 7 | A doorway in the end of a vehicle through which a disabled person in a wheelchair must pass to reach a wheelchair space, a wheelchair-compatible sleeping compartment, or the nearest toilet or telephone to that compartment or space shall be not less than 7 | A doorway in the end of a vehicle through which a disabled person in a wheelchair must pass to reach a wheelchair space, a wheelchair-compatible sleeping compartment, or the nearest toilet or telephone to that compartment or space shall be not less than 7 | 4.2.2.4.3.1 para 3 | Door openings that are made available for wheelchair users shall have a minimum clear useable width of 800mm. | N/A | N/A |  | N/A | N/A | N/A |  | N/A | N/A | N/A |  | N/A | N/A | N/A |  | N/A | N/A | Agreed - not applicable. |  |  |  | The current throughway between the partitions is 680mm. NON-COMPLIANT
N/A | No equivalent requirement |  |  |  | 4.2.2.4.3.1 para 7 | Automatic inter-vehicle and consecutive connecting doors shall operate either synchronously as a pair, or the second door shall automatically detect the person moving towards it and open. | N/A | N/A | Manual doors | N/A | N/A | N/A | Manual doors | N/A | N/A | N/A | Manual doors | N/A | N/A | N/A | Manual doors | N/A | N/A | Agreed - not applicable. |  |  |  | Manual hinged doors N/A
Boarding Devices
23 (1) | When a wheelchair-compatible doorway in a regulated rail vehicle is open at a platform or a tram stop a boarding device must be fitted between that doorway and the platform or stop if a disabled person in a wheelchair wishes to use that doorway, unless the gap between the edge of the door sill of that doorway and the edge of the platform or stop is not more than 75 millimetres measured horizontally and not more than 50 millimetres measured vertically. |  |  |  | 4.2.2.12.3.2 para 1 | When a wheelchair-compatible doorway in a train is intended to be open, in normal operation, at a platform at a station that has obstacle free access routes in accordance with 4.1.2.3.1, a boarding aid shall be provided to be used between that doorway and the platform to allow a passenger in a wheelchair to board or alight, unless it is demonstrated that the gap between the edge of the door sill of that doorway and the edge of the platform is not more than 75mm measured horizontally and not more than 50mm measured vertically. | N/A |  | Station based ramps used | Compliance expected | N/A |  | Station based ramps used | N/A | N/A |  | Station based ramps used | N/A | N/A |  | Station based ramps used | N/A | Further work is required to identify the solution for the Cl321 ramp. However, it is intended for the solution to be compliant. Based on Class 320 ramp. A ramp will be used as a boarding device. | Agreed in principle. The use of a ramp is considered to be compliant with this requirement. Closed PAB (9/5/13) |  |  |  | If station platform based ramps are provided, there is no requirement to install them on the train N/A
23 (2) | The surface of a boarding device shall be slip-resistant. | The surface of a boarding device shall be slip-resistant. | The surface of a boarding device shall be slip-resistant. | The surface of a boarding device shall be slip-resistant. | 4.2.2.12.3.3 para 4 | The device surface shall be slip resistant and shall have an effective clear width as large as the doorway width. | N/A | N/A |  | Compliance expected | N/A | N/A |  | N/A | N/A | N/A |  | N/A | N/A | N/A |  | N/A | Further work is required to identify the solution for the Cl321 ramp. However, it is intended for the solution to be compliant. Based on Class 320 ramp. The ramp is slip resistant in accordance with PRM-TSI requirements. Please see Appendix A of PRM-028 for reference. | Agreed in principle. The Declaration of Conformity for IC provided in PRM-028 demonstrates compliance with this requirement. Closed PAB (9/5/13) |  |  |  | N/A
23 (3) | No boarding device other than a lift or a ramp shall be used. | No boarding device other than a lift or a ramp shall be used. | No boarding device other than a lift or a ramp shall be used. | No boarding device other than a lift or a ramp shall be used. | 4.2.2.12.3.1 para 1 | Boarding aids shall comply with requirements as per the following table: Use of Not Both Only the boarding accessible Wheelchair accessible to aid to and other wheelchair wheelchair user user user accessible Boarding aid Moveable Ramp Lift category step Bridging Plate Other devices Other Other Devices Devices General Category A Category A Category B requirements Category B acc. to: | N/A | N/A |  | Compliance expected | N/A | N/A |  | N/A | N/A | N/A |  | N/A | N/A | N/A |  | N/A | A ramp will be provided. A PRM-TSI ramp will be provided. This ramp will be stored within the vehicle, and as such can and will be used as a boarding device. The Class 321 demonstrator does not have a lift fitted. | Agreed in principle. The stowage position on board the unit demonstrates compliance with this requirement. Closed PAB (9/5/13) |  |  |  | N/A
23 (4) | If a regulated rail vehicle is fitted with a lift it shall comply with the following requirements: | If a regulated rail vehicle is fitted with a lift it shall comply with the following requirements: | If a regulated rail vehicle is fitted with a lift it shall comply with the following requirements: | If a regulated rail vehicle is fitted with a lift it shall comply with the following requirements: | [23 empty] | N/A
23 (5) | If the regulated rail vehicle is fitted with a power-operated ramp: | If the regulated rail vehicle is fitted with a power-operated ramp: | If the regulated rail vehicle is fitted with a power-operated ramp: | If the regulated rail vehicle is fitted with a power-operated ramp: | [23 empty] | N/A
23 (6) | If the regulated rail vehicle is not fitted with a lift or a power-operated ramp, the operator of the vehicle shall provide assistance in deploying and using a separate ramp. | If the regulated rail vehicle is not fitted with a lift or a power-operated ramp, the operatorof the vehicle shall provide assistance in deploying and using a separate ramp. | If the regulated rail vehicle is not fitted with a lift or a power-operated ramp, the operatorof the vehicle shall provide assistance in deploying and using a separate ramp. | If the regulated rail vehicle is not fitted with a lift or a power-operated ramp, the operatorof the vehicle shall provide assistance in deploying and using a separate ramp. | 4.2.2.12.3.6 para 3 | An access ramp shall be either positioned manually by staff whether stored on the station platform or on board, or deployed semi-automatically by mechanical means, operated by staff or by the passenger. | N/A | N/A |  | N/A | N/A | N/A |  | N/A | N/A | N/A |  | N/A | N/A | N/A |  | N/A | N/A | Agreed - not applicable. |  |  |  | Operation of the ramp is an operational issue rather than a vehicle design issue. N/A
23 (7) | A ramp (whether power-operated or not) shall when in use: | A ramp (whether power-operated or not) shall when in use: | A ramp (whether power-operated or not) shall when in use: | A ramp (whether power-operated or not) shall when in use:
23 (7) (a) | (a) be fixed securely to the regulated rail vehicle; | (a) be fixed securely to the regulated rail vehicle; | (a) be fixed securely to the regulated rail vehicle; | (a) be fixed securely to the regulated rail vehicle; | 4.2.2.12.3.6 para 7 | When in use for boarding or alighting, the ramp shall be secured in use so that it is not subject to displacement when loading or unloading. | N | N | No mounting holes in doorway | Compliance expected | N | N | No mounting holes in doorway | R | N | N | No mounting holes in doorway | R | N | N | No mounting holes in doorway | R | Further work is required to identify the solution for the Cl321 ramp. However, it is intended for the solution to be compliant. Based on Class 320 ramp. The ramp shall be fixed securely on to the vehicle via two mounting holes on the treadplates of the doors located at the non-driving end of the DTC vehicle (these doorways provide wheelchair access). Please see PRM-027 for reference. | Agreed in principle. The ramp fixing as evidenced in PRM-027 is considered to be compliant with this requirement. Closed PAB (9/5/13) |  |  |  | No mounting holes in doorway N/A
23 (7) (b) | (b) be not less than 800mm wide and not wider than the opening of the wheelchair-compatible doorway; | (b) be not less than 800mm wide and not wider than the opening of the wheelchair-compatible doorway; | (b) be not less than 800mm wide and not wider than the opening of the wheelchair-compatible doorway; | (b) be not less than 800mm wide and not wider than the opening of the wheelchair-compatible doorway; | 4.2.2.12.3.6 para 4 | The ramp surface shall be slip resistant and shall have an effective clear width of a minimum of 760mm. | N/A | N/A | Station based ramps used | N/A | N/A | N/A | Station based ramps used | N/A | N/A | N/A | Station based ramps used | N/A | N/A | N/A | Station based ramps used | N/A | Further work is required to identify the solution for the Cl321 ramp. However, it is intended for the solution to be compliant. Based on Class 320 ramp. The ramp is 850mm wide with an effective width of 800mm. The ramp is also slip resistant in accordance with PRM-TSI requirements. Please see Appendix A of PRM-028 for reference. | Agreed in principle. The Declaration of Conformity for IC provided in PRM-028 demonstrates compliance with this requirement. Closed PAB (9/5/13) |  |  |  | N/A
23 (7) (c) | (c) have along each side which is not to be crossed by the wheelchair a protective rim standing at least 50mm higher than the surface of the ramp; | (c) have along each side which is not to be crossed by the wheelchair a protective rim standing at least 50mm higher than the surface of the ramp; | (c) have along each side which is not to be crossed by the wheelchair a protective rim standing at least 50mm higher than the surface of the ramp; | (c) have along each side which is not to be crossed by the wheelchair a protective rim standing at least 50mm higher than the surface of the ramp; | 4.2.2.12.3.6 para 5 | Ramps shall have raised edges on both sides to prevent mobility aid wheels from slipping off. | N/A | N/A |  | N/A | N/A | N/A |  | N/A | N/A | N/A |  | N/A | N/A | N/A |  | N/A | Further work is required to identify the solution for the Cl321 ramp. However, it is intended for the solution to be compliant. Based on Class 320 ramp. The ramp has a raised edge on each side, which stands at 69mm higher than the surface of the ramp. Please see Appendix A of PRM-028. | Agreed in principle. The Declaration of Conformity for IC provided in PRM-028 demonstrates compliance with this requirement. Closed PAB (9/5/13) |  |  |  | N/A
23 (7) (d) | (d) be capable of supporting a weight of not less than 300kg (excluding its own weight); | (d) be capable of supporting a weight of not less than 300kg (excluding its own weight); | (d) be capable of supporting a weight of not less than 300kg (excluding its own weight); | (d) be capable of supporting a weight of not less than 300kg (excluding its own weight); | 4.2.2.12.3.3 para 1 & 2 | The device shall be capable of withstanding a concentrated downward vertical load of 2 kN this shall be applied on an surface area of 100 mm * 200 mm at any position on the exposed step surface without causing permanent deformation; The device shall be capable of withstanding on its exposed surface a distributed downward vertical load of 4 kN per metre of step length without causing significant permanent deformation. | N/A | N/A |  | N/A | N/A | N/A |  | N/A | N/A | N/A |  | N/A | N/A | N/A |  | N/A | Further work is required to identify the solution for the Cl321 ramp. However, it is intended for the solution to be compliant. Based on Class 320 ramp. The ramp has been found to be compliant to the load specifications. Please see the declaration of conformity from supplier in Appendix A of PRM-028. | Agreed in principle. The Declaration of Conformity for IC provided in PRM-028 demonstrates compliance with this requirement. Closed PAB (9/5/13) |  |  |  | N/A
23 (7) (e) | (e) rest its outer edge securely on the surface of the platform of the station or tram stop; and | (e) rest its outer edge securely on the surface of the platform of the station or tram stop; and | (e) rest its outer edge securely on the surface of the platform of the station or tram stop; and | (e) rest its outer edge securely on the surface of the platform of the station or tram stop; and | 4.2.2.12.3.6 para 7 | When in use for boarding or alighting, the ramp shall be secured in use so that it is not subject to displacement when loading or unloading. | N/A | N/A |  | N/A | N/A | N/A |  | N/A | N/A | N/A |  | N/A | N/A | N/A |  | N/A | Further work is required to identify the solution for the Cl321 ramp. However, it is intended for the solution to be compliant. Based on Class 320 ramp. There is a extended flap on the edge of the ramp that will ensure that the ramp rests flat and securely on the platform. Please see Appendix A of PRM-028 for reference. The ramp shall be fixed securely on to the vehicle via two mounting holes on the treadplates of the doors which will prevent displacement during boarding/alighting. Please see PRM-027 for reference. | Agreed in principle. The Declaration of Conformity for IC provided in PRM-028 demonstrates compliance with this requirement. Closed PAB (9/5/13) |  |  |  | No on board ramp fitted. N/A
23 (7) (f) | (f) be marked on its upper surface by a strip of colour, which shall abut the edge of that surface shall be not less than 50mm wide and shall contrast with the remainder of that surface, and be coloured on each side with that colour. | (f) be marked on its upper surface by a strip of colour, which shall abut the edge of that surface shall be not less than 50mm wide and shall contrast with the remainder of that surface, and be coloured on each side with that colour. | (f) be marked on its upper surface by a strip of colour, which shall abut the edge of that surface shall be not less than 50mm wide and shall contrast with the remainder of that surface, and be coloured on each side with that colour. | (f) be marked on its upper surface by a strip of colour, which shall abut the edge of that surface shall be not less than 50mm wide and shall contrast with the remainder of that surface, and be coloured on each side with that colour. | 4.2.2.12.3.6 para 6 | The upstands at both ends of the ramp shall be bevelled and shall not be higher than 20mm. They shall have contrasting hazard warning bands. | N/A | N/A |  | N/A | N/A | N/A |  | N/A | N/A | N/A |  | N/A | N/A | N/A |  | N/A | Further work is required to identify the solution for the Cl321 ramp. However, it is intended for the solution to be compliant. Based on Class 320 ramp. The width of strip is approximately 51mm all around. The bevelled end of the ramp is less that 20mm high. Please see PRM-032 for reference. | Agreed in principle. The width of the contrasting hazard warning bands as described in the text ann shown in photograph PRM-032 is considered to be compliant with the requirements. Closed PAB (11/6/13) |  |  |  | No on board ramp fitted. N/A
23 (8) | A boarding device which is power-operated shall also be operable manually, and the operator shall provide assistance for such manual operation if the power-operation fails. | A boarding device which is power-operated shall also be operable manually, and the operator shall provide assistance for such manual operation if the power-operation fails. | A boarding device which is power-operated shall also be operable manually, and the operator shall provide assistance for such manual operation if the power-operation fails. | A boarding device which is power-operated shall also be operable manually, and the operator shall provide assistance for such manual operation if the power-operation fails. | 4.2.2.12.3.3. para 9 4.2.2.12.3.6 para 2 | No text here? | N/A | N/A |  | N/A | N/A | N/A |  | N/A | N/A | N/A |  | N/A | N/A | N/A |  | N/A | N/A | Agreed - not applicable. |  |  |  | N/A
23 (9) | A boarding device which is power-operated shall not be capable of being deployed unless the vehicle to which it is fitted is stationary. | A boarding device which is power-operated shall not be capable of being deployed unless the vehicle to which it is fitted is stationary. | A boarding device which is power-operated shall not be capable of being deployed unless the vehicle to which it is fitted is stationary. | A boarding device which is power-operated shall not be capable of being deployed unless the vehicle to which it is fitted is stationary. | 4.2.2.12.3.5 para 3 | In the case of the moving step extending beyond that permitted by the gauging rules, the train shall be immobilised whilst the step is extended. | N/A | N/A |  | N/A | N/A | N/A |  | N/A | N/A | N/A |  | N/A | N/A | N/A |  | N/A | N/A | Agreed - not applicable. |  |  |  | N/A
23 (10) | A boarding device which is carried by a rail vehicle and which is not in use shall be fixed securely to that vehicle so that it does not endanger the safety of persons in that vehicle. | A boarding device which is carried by a rail vehicle and which is not in use shall be fixed securely to that vehicle so that it does not endanger the safety of persons in that vehicle. | A boarding device which is carried by a rail vehicle and which is not in use shall be fixed securely to that vehicle so that it does not endanger the safety of persons in that vehicle. | A boarding device which is carried by a rail vehicle and which is not in use shall be fixed securely to that vehicle so that it does not endanger the safety of persons in that vehicle. | 4.2.2.12.3.6 para 10 | A secure compartment shall be provided to ensure that stowed ramps, including portable ramps, do not impinge on a passenger’s wheelchair or mobility aid or pose any hazard to passengers in the event of a sudden stop. | N/A | N/A |  | N/A | N/A | N/A |  | N/A | N/A | N/A |  | N/A | N/A | N/A |  | N/A | Further work is required to identify the solution for the Cl321 ramp. However, it is intended for the solution to be compliant as used on Cl 320 UAT. The ramp shall be securely stored in a storage compartment located at the back of the UAT module, which will not impinge on any passengers of pose any immediate hazard. Please see PRM-048 for reference | Agreed in principle. Report PRM-048 is considered to be acceptable demonstration of compliance. Closed PAB (16/7/13) |  |  |  | Not applicable if platform ramps are used. N/A
Catering
24 | If catering facilities are provided in a regulated rail vehicle or on a train but there is no passageway for a reference wheelchair from a wheelchair space or wheelchair-compatible sleeping compartment to those facilities the operator of that vehicle or train shall assist a disabled person in a wheelchair by providing a reasonably equivalent catering service to that person in that space or compartment. |  |  |  | N/A |  | N/A | N/A | No catering | N/A | N/A | N/A | No catering | N/A | N/A | N/A | No catering | N/A | N/A | N/A | No catering | N/A | N/A | Agreed - not applicable. |  |  |  | No catering facilities will be fitted to any of the vehicles. N/A

## Review of PRM TSI
4.2 | Subsystem Rolling Stock
PRM TSI |  | RVAR (1998)
(2008/164/EC) |  | from DfT spreadsheet
Clause | Para graph | Main Clause | Sub Clause | S Sub Clause | Further clauses | Subject | Add to spreadsheet | Compliance
4.2.1 | 1 |  |  |  |  | Explanation - no requirements | N | Noted
| 2 |  |  |  |  | Explanation - no requirements | N | Noted
| 3 |  |  |  |  | Explanation - no requirements | N | Noted
4.2.2.1 | 1 |  |  |  |  | Explanation - no requirements | N | Noted
4.2.2.2.1 | 1 | 11 | 3 |  | also 11 (4)
| 2 | 11 | 3 | b | also n/a
| 3 |  |  |  |  | Fixed longitudinal seats | N | n/a
| 4 | 11 | 3 | a | also n/a
4.2.2.2.2.1 | 1 | 8 | 1
| 2 | 8 | 6
| 3 |  |  |  |  | Priority seat location | Y | tbc
| 4 | 8 | 4
| 5 | 8 | 2
| 6 | 8 | 3
| 7 |  |  |  |  | Priority seat width | Y | Dispensation requested
| 8 |  |  |  |  | Priority seat height and headroom | Y | Conformant
| 9 |  |  |  |  | Reclining seats | N | n/a
4.2.2.2.2.2 | 1 |  |  |  |  | Uni-directional pr seat clearance | Y | Conformant
| 2 |  |  |  |  | Uni-directional pr seat clearances | Y | Conformant
4.2.2.2.2.3 | 1 |  |  |  |  | Facing pr seat clearance | Y | Conformant
| 2 |  |  |  |  | Facing pr seat clearance | Y | Conformant
4.2.2.3 | 1 | 15 | 1 |  | also 15 (3)
| 2 | 16 | 1 | a
| 3 |  |  |  |  | Heading only | N | Noted
| 4 |  |  |  |  | Ref to Annex M - wheelchair parameters | N | n/a - boarding aids at stations
| 5 | 16 | 1 | b
| 6 | 16 | 1 | a
| 7 | 16 | 1 | a
| 8 | 16 | 1 | a
| 9 | 16 | 2 | a, b
| 10 | 16 | 1 | c
| 11 | 16 | n/a
| 12 | 16 | 1 | e
| 13 | 16 | n/a
| 14 | 16 | 1 | e
| 15 |  |  |  |  | Position of CFA | Y | tbc
| 16 | 16 | 1 | f
4.2.2.4.1 | 1 | 5 | n/a |  | also 12
| 2 | 5 | 1 | d
| 3 |  |  |  |  | Door pushbutton force | Y | Conformant
| 4 | 5 | n/a
4.2.2.4.2.1 | 1 | 4 | n/a
| 2 | 4 | n/a |  | also 19 (2)
| 3 | 4 | 1
| 4 | 19 | 1
| 5 | 19 | 3
| 6 | 7 | b
| 7 | 4 | 3 | a
| 8 | 4 | 3 | a
| 9 | 4 | 3 | b
| 10 | 4 | 2
| 11 | 4 | 4
| 12 |  |  |  |  | Method of door activation | Y | Conformant
| 13 |  |  |  |  | Door control location | Y | Conformant
| 14 | 5 | 1 | a
4.2.2.4.2.2 | 1a | 5 | 1 | b, c
| 1b | 5 | 2
| 2 | 5 | 1 | e
4.2.2.4.3.1 | 1 |  |  |  |  | Trap prevention | Y | tbc
| 2 |  |  |  |  | Statement | N | n/a
| 3 | 22 | 1 |  | also 22 (2)
| 4 |  |  |  |  | Door lock force | Y | tbc
| 5 | 12
| 6 | 12 | n/a
| 7 | 22 | n/a
| 8 | 10 | 2
4.2.2.4.3.2 | 1 |  |  |  |  | Illumination and operation force | Y | tbc
| 2 |  |  |  |  | Control height | Y | Conformant
| 3 |  |  |  |  | Tactile markings | Y | Conformant
4.2.2.5 | 1 | 6 | 1 | d
4.2.2.6.1 | 1 |  |  |  |  | UAT access | Y | Conformant
4.2.2.6.2 | 1 |  |  |  |  | Statement | N | n/a
| 2 | 14 | n/a
| 3 | 14 | a
| 4 |  |  |  |  | Lock indication | Y | tbc
| 5 | 14 | b
| 6 | 14 | d, e
| 7 | 14 | d, e
| 8 | 14 | n/a
| 9 |  |  |  |  | Handrail dimensions | Y | tbc
| 10 | 14 | c
4.2.2.6.3 | 1 |  |  |  |  | Statement | N | n/a
4.2.2.6.3.1 | 1 | 20 | 1 | b
| 2 | 20 | 1 | a
| 3 |  |  |  |  | UAT handle and lock heights | Y | tbc
| 4 | 20 | n/a
| 5 |  |  |  |  | Door operating force | Y | tbc
| 6 | 20 | 1 | e
| 7 | 20 | 1 | e
| 8 | 20 | 1 | f, g
| 9 | 20 | 1 | c
| 10 | 20 | 1 | d
| 11 | 20 | 1 | h
| 12 | 20 | 1 | h
| 13 | 20 | 1 | h
| 14 | 20 | 1 | h
| 15 | 20 | 1 | h
4.2.2.6.3.2 | 1 | 20 | n/a
| 2 | 20 | n/a
| 3 | 20 | n/a
4.2.2.7 | 1 | 22 | n/a |  |  | Clearways 450 and 550 | Y (already) | tbc
| 2 |  |  |  |  | Vehicle connection clearway | Y | Existing non compliance?
| 3 | 19 | 5 |  | also 20 (2)
| 4 |  |  |  |  | Wheelchair turning space | Y | tbc
4.2.2.8.1 | 1 | 13 | n/a
| 2 | 13 | n/a
| 3 | 13 | n/a
| 4 | 13 | 7
| 5 | 13 | n/a
| 6 | 13 | n/a
| 7 | 13 | 4 |  | also 13 (5) (d), 13 n/a
| 8 |  |  |  |  | List of information to be provided. | Y | tbc
4.2.2.8.2.1 | 1 | 13 | n/a
| 2 | 13 | n/a
| 3 | 13 | n/a
| 4 |  |  |  |  | No adverts in route information | Y | tbc
| 5 |  |  |  |  | PRM signs | Y | tbc
| 6 |  |  |  |  | Statement | N | n/a
4.2.2.8.2.2 | 1 | 13 | n/a
| 2 | 13 | n/a
| 3 | 13 | n/a
| 4 | 13 | n/a
| 5 |  |  |  |  | CFA requirements | Y | tbc
| 6 |  |  |  |  | Handrail symbol | Y | Conformant
4.2.2.8.3 | 1 | 13 | 2 |  | also 13 (2) (a), (b), (c), 13 (3)
| 2 | 13 | n/a
| 3 | 13 | 4
| 4 | 13 | 5 | a | also 13 (6), 13 (9)
| 5 | 13 | n/a
| 6 | 13 | n/a
| 7 | 13 | n/a
| 8 | 13 | n/a
| 9 | 13 | n/a
| 10 | 13 | n/a
| 11 | 13 | n/a
| 12 | 13 | 1
| 13 | 13 | n/a
| 14 | 13 | 4
| 15 | 13 | 5 | a | also 13 (6)
| 16 | 13 | n/a
| 17 | 13 | n/a
| 18 | 13 | n/a
4.2.2.8.4 | 1 | 13 | n/a
| 2 | 13 | 7
| 3 | 13 | 7
| 4 | 13 | 7
4.2.2.9 | 1 | 6 | n/a
| 2 | 19 | 4
| 3 | 19 | 4
4.2.2.10 | 1 | 11 | 2 | b, c
| 2 | 11 | 2 | e
| 3 |  |  |  |  | More than 2 entrance steps | N | n/a
| 4 | 11 | 1 | a
| 5 |  |  |  |  | Gangway handrails | Y | tbc
4.2.2.11 | 1 |  |  |  |  | Sleeping accomodation | N | n/a
| 2 |  |  |  |  | Sleeping accomodation | N | n/a
| 3 |  |  |  |  | Sleeping accomodation | N | n/a
| 4 |  |  |  |  | Sleeping accomodation | N | n/a
| 5 |  |  |  |  | Sleeping accomodation | N | n/a
| 6 |  |  |  |  | Sleeping accomodation | N | n/a
| 7 |  |  |  |  | Sleeping accomodation | N | n/a
4.2.2.12.1 | 1 | 6 | n/a |  | Partially included | Step gauge | N
| 2 | 6 | n/a |  | Partially included | Step gauge | N
| 3 | 6 | n/a |  | Partially included | Step gauge | N
| 4 | 6 | n/a |  | Partially included | Step gauge | N
4.2.2.12.2 | 1 | 6 | 1 | a, f
| 2 | 6 | 1 | b, e
| 3 | 6 | 1 | e
| 4 | 6 | 1 | e | also 6 (2)
| 5 | 6 | n/a
4.2.2.12.3.1 | 1 | 23 | 3
4.2.2.12.3.2 | 1 | 23 | 1
| 2 |  |  |  |  | Compatible platforms for boarding aids | Y | tbc
| 3 |  |  |  |  | Carriage of boarding aids | Y | tbc
| 4 |  |  |  |  | Management of boarding aids | Y | tbc
| 5 |  |  |  |  | Management of boarding aids | Y | tbc
| 6 |  |  |  |  | TOC SMS | Y | For the TOC to demonstrate
| 7 |  |  |  |  | Network Rail SMS | Y | For NR to demonstrate
| 8 |  |  |  |  | Statement | N | n/a
4.2.2.12.3.3 | 1 | 23 | 7 | d
| 2 | 23 | 7 | d
| 3 |  |  |  |  | Stability of boarding aids | Y | tbc
| 4 | 23 | 2
| 5 |  |  |  |  | Movement resistance | Y | tbc
| 6 |  |  |  |  | Maximum force | Y | tbc
| 7 |  |  |  |  | Maximum force | Y | tbc
| 8 |  |  |  |  | Operation force | Y | tbc
| 9 | 23 | 8
4.2.2.12.3.4 | 1 |  |  |  |  | Boarding aids at stations | N | Not applicable to Rolling Stock
| 2 |  |  |  |  | Slip resistance and dimensions | Y | tbc
| 3 |  |  |  |  | Load resistance | Y | tbc
4.2.2.12.3.5 | 1 |  |  |  |  | Moveable steps | N | n/a
| 2 |  |  |  |  | Moveable steps | N | n/a
| 3 | 23 | 9
| 4 |  |  |  |  | Moveable steps | N | n/a
4.2.2.12.3.6 | 1 |  |  |  |  | Safety and force for portable ramps | Y | tbc
| 2 | 23 | 8
| 3 | 23 | 6
| 4 | 23 | 7 | b
| 5 | 23 | 7 | c
| 6 | 23 | 7 | f
| 7 | 23 | 7 | a, e
| 8 |  |  |  |  | Ramp stowage | Y | tbc
| 9 |  |  |  |  | Ramp slope | Y | tbc
| 10 | 23 | 10
4.2.2.12.3.7 | 1 |  |  |  |  | Semi automatic ramps | N | n/a
| 2 |  |  |  |  | Semi automatic ramps | N | n/a
| 3 |  |  |  |  | Semi automatic ramps | N | n/a
4.2.2.12.3.8 | 1 |  |  |  |  | Bridging plates | N | n/a
4.2.2.12.3.9 | all |  |  |  |  | On board lifts | N | n/a
4.2.3 | [5 empty] | Interfaces | Y | Check with Loc and Pass TSI
4.2.4 | [5 empty] | Operating rules | N | Not applicable to Rolling Stock
4.2.5 | [5 empty] | Maintenance rules | Y | tbc
4.2.6 | [5 empty] | Professional Qualifications | Y | TOC to demonstrate compliance
4.2.7 | [5 empty] | H&S | N | No requirement.
4.2.8 | [5 empty] | Rolling Stock Register | Y | TOC to demonstrate compliance
5.4.2 | 1 |  |  |  |  | Reference to clause in 4.2 | N | n/a
5.4.2 | 2 |  |  |  |  | Reference to clause in 4.2 and Annex N | Y | tbc
5.4.2 | 3 | 16 | 1 | e (iv) | also 20 (1) (i)
5.4.2 | 4 |  |  |  |  | Reference to clause in 4.2 | N | n/a
5.4.2 | 5 |  |  |  |  | Pushbutton force | Y (Annex N) | tbc
5.4.2 | 6 |  |  |  |  | Reference to clause in 4.2 | N | n/a
5.4.2 | 7 |  |  |  |  | Reference to clauses in 4.2 and Annex N | Y (Annex N) | tbc
7.4.1.3.2 | 6 | n/a
7.4.1.4 | [5 empty] | Clearways - only applies to priority seats | Y | Compliant