## Cover_page
Date:	25/01/2018
Project:	Cost of domestic heating measures
Client:	BEIS

Database compiled by	Matthew Myers & Evita Kourtza	matthew.myers@delta-ee.com			evita.kourtza@delta-ee.com
Database checked by	Stephen Harkin	stephen.harkin@delta-ee.com

Version:	2
Model type:	Linear (no macros, Solver, iterative calculations etc.)

Description:	This database has been compiled to represent the fully installed cost of popular / common domestic heating measures deployed in the UK. / All prices are stated excluding VAT and are 2017 nominal prices

Data sources:	The data presented is aggregated data from a total of 19 installer interviews, 3 interviews with manufacturers, online survey data (5 responses for gas boilers), industry association input (gas boilers, oil boilers, heat pumps)

Measures of data confidence:	The data confidence is stated at the top of each sheet. Below is a guide to interpret the data confidence statements
	Low: data based on evidence from one to two installers, review carried out by the same installer(s), single corroborating source (e.g online costing data)
	Medium: Data based on evidence from three to five installer calls, final cost data has been reviewed by at least two installers, data corroborated by at least two additional source (e.g. online costing data + survey data)
	High: Data based on evidence from more than five installer calls, final cost data has been reviewed by at least three installers, data corroborated by at least three additional source (e.g. online costing data + survey data + manufacturer data)

Low, Central and High pricing	Each cost / price for a particular components (equipment or labour) has an associated high, low, and central cost estimate. The High, Low and central cost estimates for equipment relate to high-end ('top of the range'), low-end (cheap) and mid-range price estimates respectively. The low, central and high estimates have been built up largely based on qualitative insights and views gathered via speaking to installers. In addition to robust secondary data sources, the real life experience of installers guided our opinions on what ‘sensible’ values are for the average / central fully installed cost of heating system, and what a ‘lower cost’ and ‘higher cost’ system looks like. The cost database provides a degree of commentary as to the factors informing the range in each case. They are not based on any type of statistical distribution. A similar approach was applied to labour costs. However, the Low, High and Central estimates tend to be based on installation complexity and require the user of the database to apply some common sense measures when deciding which option is best to use (e.g. Low for a very simple installation). / The cost breakdowns are inclusive of installer margins. The installer margin covers the installers overheads (e.g. transport, administrative expenses, after sales service, call centres, etc.) as well as installer profits.

List of contents:
	Cost build up for gas boilers
	Cost build up for oil boilers
	Cost build up for Biomass boilers
	Cost build up for Air to water HPs
	Cost build up for Ground to water HPs
	Cost build up for air to air heat pumps
	Cost build up for electric heating
	Cost of controls
	Oversizing factors for gas boilers, biomass boilers and heat pumps

Disclaimer:	Copyright © 2018 Delta Energy & Environment Ltd. All rights reserved. / No part of this publication may be reproduced, stored in a retrieval system or transmitted in any form or by any means electronic, mechanical, photocopying, recording or otherwise without the prior written permission of Delta Energy & Environment Ltd. / Unless otherwise credited all diagrams in this report belong to Delta Energy & Environment Ltd. / Important / This document contains confidential and commercially sensitive information. Should any requests for disclosure of information contained in this document be received, we request that we be notified in writing of the details of such request and that we be consulted and our comments taken into account before any action is taken. / Disclaimer / While Delta Energy & Environment Ltd (‘Delta-ee’) considers that the information and opinions given in this work are sound, all parties must rely upon their own skill and judgement when making use of it. Delta-ee does not make any representation or warranty, expressed or implied, as to the accuracy or completeness of the information contained in tie report and assumes no responsibility for the accuracy or completeness of such information. Delta-ee will not assume any liability to anyone for any loss or damage arising out of the provision of this report. / The report contains projections that are based on assumptions that are subject to uncertainties and contingencies. Because of the subjective judgements and inherent uncertainties of projections, and because events frequently do not occur as expected, there can be no assurance that the projections contained herein will be realised and actual events may be different from projected results. Hence the projections supplied are not to be regarded as firm predictions of the future, but rather as illustrations of what might happen. Parties are advised to base their actions of an awareness of the range of such projections, and to note that the range necessarily broadens in the latter years of the projections.

## Gas_boilers
Cost build up for gas boilers
Draft date: 25/01/2018
Draft by: MM
Data confidence: medium to high
Comments in light blue

All prices in pounds sterling excluding VAT

Combi boilers					Non-combi boilers
Cost of boiler with margin (excl controls, excl heat distribution system) - this is the theoretical cost of the boiler delivered to the home, with advice on sizing built in to the cost					Cost of boiler with margin (excl controls, excl heat distribution system) - this is the theoretical cost of the boiler delivered to the home, with advice on sizing built in to the cost
size (kW)	24	30					size (kW)	12	15	18	24	30
Low	£800	£950	cheap boiler					Low	£530	£560	£700	£730	£850	cheap boiler
Central	£1,050	£1,150					Central	£770	£830	£890	£940	£1,030
High	£1,450	£1,650	high-end boiler					High	£1,100	£1,150	£1,200	£1,300	£1,400	high-end boiler

Additional fee for swapping a non-combi for a combi (removal of old kit and re-piping)					Cylinder cost - unvented (with margin)
Low	£300	Easy removal of old system					Low	£900	Lower capacity, poorer insulation
Central	£500					Central	£1,000	Average size and mid-range brand
High	£650	Difficult removal of old system					High	£1,300	High-capacity / highly insulated

Gas supply upgrade (pipes and labour) - with margin					Cylinder - vented (with margin)
Low	£100	Short distance between meter and boiler					Low	£300	Lower capacity, poorer insulation
Central	£200					Central	£500	Average size and mid-range brand
High	£300	Lond distance between meter and boiler					High	£600	High-capacity / highly insulated

				Costs applicable to both types of boiler:

				Average cost of fittings (pumps, pipe, valves, wiring centre) with margin
				Low	£150	Only standard fittings required - most of the old fittings can be used
				Central	£250
				High	£650	Many components need to be replaced / upgraded. New installation

				Labour fee, including electrician fee
				Low	£500	unoccupied / easy access building
				Central	£950
				High	£1,500	complex job in occupied building

				Cost premium / multiplier for different installers (multiply costs incurred above by relevant factor)
				Low	1	Local installer / plumber
				Central	1.2	Regional installer
				High	1.45	Large national, large regional installer - likes of Biritsh Gas

				Controls with margin (room thermostat / timer)
				Low (analogue)	£80	Cheap analogue controls
				Central	£230	Average cost of controls package
				High (digital)	£330	Digital controls - wireless with weather compensation

				Heat distribution system, including pipes, using standard radiators with TRVs, (with margin)
				Low	£1,400	small flat, 1-2 bedrooms
				Central	£1,750	3 bedroom semi-detached house or terraced house
				High	£2,200	Large house, 4 or more bedrooms

Example total installed prices paid by a customer for:
24kW combi for combi direct swap by local installer/plumber (including labour and fittings but excluding controls and heat distribution system)
Total (excl VAT):		£2,250

24kW combi for combi direct swap by regional installer (including labour and fittings but excluding controls and heat distribution system)
Total (excl VAT):		£2,700

24kW combi for combi direct swap by national installer (including labour and fittings but excluding controls and heat distribution system)
Total (excl VAT):		£3,263

24kW non-combi for non-combi direct swap by regional installer (including labour and fittings but excluding controls and heat distribution system)
Total (excl VAT):		£2,568

30kW combi for an old 24kW non-combi swap by regional installer (including labour, fittings, removal of old equipment but excluding conrols and heat distribution system)
Total (excl VAT):		£3,660

New build or full retrofit of first time central heating, 24kW combi by regional installer (including new radiators, putting in gas supply line and controls. High cost estimate of fittings used)
Total (excl VAT):		£4,831

New build or full retrofit of first time central heating, build 24kW non-combi by regional installer (including new radiators, putting in gas supply line and controls. High cost estimate of fittings used)
Total (excl VAT):		£6,228
			bulk boiler discount
FTCH		£4,530	£3,397.50
FTCH inc HW tank		£5,530

## Oil_boilers
Cost build up for oil boilers
Draft date: 25/01/2018
Draft by: MM
Data confidence:Medium
Comments in light blue

All prices in pounds sterling excluding VAT

Combi oil boilers					Non-combi oil boilers
Cost of boiler with margin (excl controls, excl heat distribution system) - this is the theoretical cost of the boiler delivered to the home, with advice on sizing built in to the cost					Cost of boiler with margin (excl controls, excl heat distribution system) - this is the theoretical cost of the boiler delivered to the home, with advice on sizing built in to the cost
size (kW)	15 -21	21 -26	26 - 35					size (kW)	15 -21	21 -26	26 - 35	35 - 45
Low	£2,310	£2,410	£2,680	cheap boiler				Low	£1,430	£1,500	£1,700	£2,080	cheap boiler
Central	£2,370	£2,460	£2,700					Central	£1,440	£1,570	£1,930	£2,260
High	£2,770	£2,860	£3,100	high-end boiler				High	£1,680	£1,825	£2,260	£2,620	high-end boiler

Additional fee for swapping a non-combi for a combi (removal of old kit and re-piping)					Cylinder cost - unvented (with margin)
Low	£300	Easy removal of old system					Low	£900
Central	£500					Central	£1,000	Average size and mid-range brand
High	£650	Difficult removal of old system					High	£1,300

					Cylinder - vented (with margin)
					Low	£300
					Central	£500	Average size and mid-range brand
					High	£600

				Costs applicable to both types of boiler:

				Average cost of an oil store, including piping from store to boiler, including installation with margin
				Low	£1,300	Small capacity - smaller boiler / low overall annual heating demand. Houses that have easier access to supplies also are more likely to install a smaller oil store
				Central	£1,800
				High	£2,400	Large capacity - lare boiler size / high annual heating demand. For very remote locations a larger store may be used (even for homes with low demands) to ensure security of supply

				Average cost of fittings (pumps, pipe, valves, wiring centre) with margin
				Low	£150	Only standard fittings required - most of the old fittings can be used
				Central	£250
				High	£650	Many components need to be replaced / upgraded

				Labour fee, including electrician fee
				Low	£650	unoccupied / easy access building
				Central	£950
				High	£1,650	complex job in occupied building

				Controls with margin (room thermostat / timer)
				Low (analogue)	£80	Cheap analogue controls
				Central	£230	Average cost of controls package
				High (digital)	£330	Digital controls - wireless with weather compensation

				Heat distribution system, including pipes, using standard radiators with TRVs, (with margin)
				Low	£1,400	small flat, 1-2 bedrooms
				Central	£1,750	3 bedroom semi-detached house or terraced house
				High	£2,200	Large house, 4 or more bedrooms

Example total installed prices paid by a customer for:
21kW combi for combi direct swap (including labour and fittings but excluding controls and heat distribution system, assuming most of the existing fittings can be used)
Total (excl VAT):		£3,560

24kW non-combi for non-combi direct swap (including labour and fittings but excluding controls and heat distribution system)
Total (excl VAT):		£2,770

24kW combi for a old 24kW non-combi swap (including labour, fittings, removal of old equipment but excluding conrols and heat distribution system)
Total (excl VAT):		£4,160

New build 21kW combi (including oil tank, new radiators and controls)
Total (excl VAT):		£7,440

New build 24kW non-combi by regional installer (including new radiators, putting in gas supply line and controls)
Total (excl VAT):		£7,050

## Biomass_boilers
Cost build up for biomass boilers
Draft date: 25/01/2018
Draft by: MM
Data confidence: medium to high
Comments in light blue

All prices in pounds sterling excluding VAT

Pellet biomass boilers
Cost of pellet biomass boiler + flue with margin (excluding buffer tank and other mechanical /electrical work, controls and heat distribution system) - this is the theoretical cost of the boiler delivered to the home, with advice on sizing built in to the cost
size (kW)	10	15	25	32	35	40
Low	£5,750	£6,450	£7,150	£7,750	£8,250	£8,750	lower end of range (it is possible to get even cheaper - but these systems would not be sold by most installers)
Central	£9,750	£10,500	£11,500	£12,500	£12,700	£13,200	mid-range
High	£12,000	£12,750	£13,550	£14,250	£14,550	£15,150	high end / top of the range

Mechanical and electrical work (incl buffer cylinder, heat exchanger, fittings) - with margin
Low	£2,500	Easy access / significant space to install equipment, smaller capacity boiler (~25kW or less), boiler is close to buffer tank
Central	£5,000	Can be applied to 15-35kW systems - depending on install type and quality
High	£7,000	More complex system, resitricted space in which to install boiler, larger boiler (~32kW or more) with larger associated buffer / cylinder located further away from buffer tank

Biomass boiler controls - with margin
Low	£350	No additional boiler controls - only room thermostat and timer. High-end boilers include weather compensated controls as standard / built in cost. This is brand specific. When using high-cost assumtpion in most cases either the low or central controls cost can be applied
Central	£1,200
High	£2,000	Weather compensated (note some boilers include this by default e.g. ETA - see comment above for further detail) and multi zone thermostats (for larger homes)

Pellet store with auto feed (auger or blown) - with margin
Low	£1,800	Small pellet store / store created from existing shed
Central	£3,500	Medium / average sized pellet store
High	£6,000	Newly built large store

Cost of heat distribution system - with margin
Radiators upstairs and downstairs - including TRVs, piping
Low	£1,500	smaller house (in most cases detached) - 1-3 bedrooms
Central	£1,900	3 - 4 bedroom house - most likely detached
High	£2,700	4 or more bedrooms - large detached house

Heat distribution system - underfloor downstairs, radiators upstairs, including pipes, using standard radiators with TRVs
Low	£4,700	smaller house (in most cases detached) - 1-3 bedrooms
Central	£5,600	3 - 4 bedroom house - most likely detached
High	£6,400	4 or more bedrooms - large detached house

Note: labour costs have been appropirated proportionately across the different components (we estimate labour to make up 14-20% of total cost paid by the consumer). There is also little to no differnce between regional and national installers. In most cases biomass boilers are installed by local outfits.

Example total installed prices paid by a customer for:
25kW high-end boiler fully installed - excluding pellet store, no additional advanced boiler controls (assumed built in to boiler), and no heat distribution system costs
Total (excl VAT):		£18,900
25kW lower - quality / cheaper boiler fully installed - excluding pellet store, no additional control and excluding heat distribution system
Total (excl VAT):		£10,000
35kW high-end boiler fully installed - including additional controls, excluding pellet store and heat distribution system costs
Total (excl VAT):		£20,750

25kW high-end boiler fully installed - including medium size pellet store but excluding heat distribution system costs
Total (excl VAT):		£22,400

25kW high-end boiler fully installed - including pellet store and heat distribution system costs for a 3-4 bedroom house (radiators upstairs and downstairs)
Total (excl VAT):		£24,300

## Air_to_water_HPs
Cost build up for air to water heat pumps
Draft date: 25/01/2018
Draft by: EK
Data confidence: medium to high
Comments in light blue

All prices in pounds sterling excluding VAT

Air/water heat pumps
Cost of HP with margin (excl controls, excl heat distribution system) - this is the theoretical cost of the HP delivered to the home, with advice on sizing built in to the cost
size (kW)	6	8	10	12.5	16
Low	£3,150	£3,800	£4,550	£5,500	£5,600	lower end of range (it is possible to get even cheaper - but these systems would not be sold by most installers)
Central	£3,570	£4,150	£4,850	£5,900	£6,400	mid-range
High	£3,950	£4,450	£5,150	£6,300	£7,350	high end / top of the range

Cost of fittings ASHP (elbows, pumps, valves) with margin
Low	£650	Easy access, HP is close to buffer tank / cylinder
Central	£800
High	£950	More complex system, larger associated buffer / cylinder, HP located further away from buffer tank / cylinder

Cost of buffer tank and cylinder with margin
Low	£1,500	Smaller tank + cylinder
Central	£2,500	Larger tank + cylinder
High	£3,500	Large buffer tank + cylinder

Controls with margin
Low	£200	No aditional HP controls - only simple room thermostat and timer
Central	£500
High	£800	Weather compensated and multi zone thermostats (for larger homes of over 4 bedrooms)

Labour fee for ASHPs
Low	£1,400	Simple installation, smaller home
Central	£1,800
High	£2,400	More complex installation, larger home of over 4 bedrooms

Cost of heat distribution system (complete new installation - NOT retrofit)
Radiators upstairs and downstairs - including TRVs, piping
Low	£3,500	smaller house
Central	£4,000	3 bed semi / terraced house
High	£5,000	Larger house

Heat distribution system - underfloor downstairs, radiators upstairs, including pipes, using standard radiators with TRVs, (with margin) (most common)
Low	£6,000	smaller house
Central	£6,500	3 bed semi / terraced house
High	£7,500	Larger house

Heat distribution system - underfloor downstairs and upstairs, including pipes, using standard radiators with TRVs, (with margin)
Low	£9,000	smaller house
Central	£10,000	3 bed semi / terraced house
High	£11,500	Larger house

Cost of heat distribution system (retrofit of existing radiators)
Low	£500	only a few radiators are replaced
Central	£1,000
High	£1,500	all radiators in home are replaced

Example total ASHP installed prices paid by a customer for:

8 kW ASHP fully installed including fittings, small buffer tank + cylinder and controls
Total (excl VAT):		£8,750

12.5 kW ASHP fully installed including fittings, buffer tank + cylinder and controls
Total (excl VAT):		£11,500

16 kW ASHP fully installed including all new fittings, large buffer tank + advanced cylinder and controls (complex system)
Total (excl VAT):		£14,050

8 kW ASHP fully installed including fittings, small buffer tank + cylinder , controls and heat distribution system (new for a smaller house)
Total (excl VAT):		£14,750

16 kW ASHP fully installed including fittings, large buffer tank + cylinder, advanced controls and heat distribution system (new in larger house)
Total (excl VAT):		£20,550

16 kW ASHP fully installed including fittings, large buffer tank + cylinder, complex controls and heat distribution system (retrofit)
Total (excl VAT):		£14,900

## Ground_to_water_HPs
Cost build up for ground to water heat pumps
Draft date: 25/01/2018		Revised: 22/01/2018
Draft by: EK
Data confidence: medium to high
Comments in light blue

All prices in pounds sterling excluding VAT

Ground/water heat pumps
Cost of HP with margin (excl controls, excl heat distribution system, excl ground works) - this is the theoretical cost of the HP delivered to the home, with advice on sizing built in to the cost
size (kW)	8	12	16	20
Low	£6,500	£6,900	£7,700	£8,800	lower end of range (it is possible to get even cheaper - but these systems would not be sold by most installers)
Central	£7,100	£7,750	£8,900	£10,200	mid-range
High	£7,800	£8,450	£9,600	£11,000	high end / top of the range

Cost of ground collector - trench including installation (with margin)
Low	£4,000	smaller size - ground collector to support a heat pump 12kW or less
Central	£6,000
High	£8,000	larger size - ground collector to support a heat pump of 12kW or more, or in very cold areas where the ground temperature may be lower (e.g. North of Scotland)

Cost of ground collector - borehole including installation (with margin)
Low	£11,000	smaller size / shallower - borehole to support a heat pump 12kW or less
Central	£13,000
High	£15,000	larger size / deeper or more difficuld drilling conditions - borehole to support a heat pump of 12kW or more, or in very cold areas where the ground temperature may be lower (e.g. North of Scotland)

Cost of fittings GSHP (elbows, pumps, valves) with margin
Low	£850	Easy access, HP is close to buffer tank / cylinder
Central	£1,100
High	£1,800	More complex system, larger associated buffer / cylinder, HP located further away from buffer tank / cylinder

Labour fee for GSHPs
Low	£2,500	Simple installation, smaller home
Central	£3,000
High	£4,000	More complex installation, larger system

Cost of buffer tank and cylinder with margin (same as shown for air to water HPs)
Low	£1,500	Smaller tank + cylinder
Central	£2,500	Larger tank + cylinder
High	£3,500	Large buffer tank + cylinder

Controls with margin (same as shown for air to water HPs)
Low	£200	No aditional HP controls - only simple room thermostat and timer
Central	£500
High	£800	Weather compensated and multi zone thermostats (for larger homes)

Cost of heat distribution system (complete new installation - NOT retrofit) (same as shown for air to water HPs)
Radiators upstairs and downstairs - including TRVs, piping
Low	£3,500	smaller house
Central	£4,000	3 bed semi / terraced house
High	£5,000	Larger house

Heat distribution system - underfloor downstairs, radiators upstairs, including pipes, using standard radiators with TRVs, (with margin) (most common)
Low	£6,000	smaller house
Central	£6,500	3 bed semi / terraced house
High	£7,500	Larger house

Heat distribution system - underfloor downstairs and upstairs, including pipes, using standard radiators with TRVs, (with margin)
Low	£9,000	smaller house
Central	£10,000	3 bed semi / terraced house
High	£11,500	Larger house

Cost of heat distribution system (retrofit of existing radiators)
Low	£500	only a few radiators are replaced
Central	£1,000
High	£1,500	all radiators in home are replaced

Example total installed prices paid by a customer for:

8 kW GSHP fully installed including fittings, small buffer tank + cylinder, controls but excluding ground works and excluding heat distribution system
Total (excl VAT):		£13,200

12 kW GSHP fully installed including fittings, buffer tank + cylinder, controls but excluding ground works and excluding heat distribution system
Total (excl VAT):		£14,850

16 kW GSHP fully installed including fittings,large buffer tank + cylinder, complex controls in a larger home but excluding ground works and excluding heat distribution system
Total (excl VAT):		£19,000

12 kW GSHP fully installed including fittings, buffer tank + cylinder, controls + ground works, excluding heat distribution system
Total (excl VAT):		£20,850

12 kW GSHP fully installed including fittings, buffer tank + cylinder, controls + ground works and the heat distribution (underfloor heating downstairs and radiators upstairs) system
Total (excl VAT):		£27,350

## Air_to_air_HPs
Cost build up for air to air heat pumps
Draft date: 25/01/2018			updated: 09/01/2018
Draft by: EK
Data confidence: medium
Comments in light blue

All prices in pounds sterling excluding VAT

Air/air heat pumps
Cost of HP with margin (excl controls, excl heat distribution system) - this is the theoretical cost of the HP delivered to the home, with advice on sizing built in to the cost
size (kW)	2	3.5	5	10	14
Low	£450	£500	£1,000	£1,850	£2,250	lower end of range (it is possible to get even cheaper - but these systems would not be sold by most installers)
Central	£600	£700	£1,400	£2,500	£3,000	mid-range
High	£850	£900	£1,750	£3,000	£3,700	high end / top of the range

Cost of fittings (connections, wirings, etc.) with margin - EACH
Low	£150	Easy access and fitting, Indoor & outdoor unit on same wall
Central	£200	Up to 10m distance between indoor & outdoor units
High	£400	More complex system,up to 20m distance between indoor & outdoor units

Labour fee for air/air HPs - EACH
Low	£400	Easy access and fitting, Indoor & outdoor unit on same wall
Central	£500	Up to 10m distance between indoor & outdoor units
High	£600	More complex system,up to 20m distance between indoor & outdoor units

Example total air/air HP installed prices paid by a customer for:

1 bedroom flat (1 x 2 kW for bedroom + 1 x 3.5 kW for lounge) - low cost of fittings used
Total (excl VAT):		£2,400

2 bedroom flat (2 x 2 kW for bedroom + 1 x 3.5 kW for lounge)
Total (excl VAT):		£4,000

3 bedroom flat (3 x 2 kW for bedroom + 1 x 3.5 kW for lounge) - large distance between indoor and outdoor units
Total (excl VAT):		£6,500

4 bedroom house (4 x 2 kW for bedroom + 1 x 5 kW for lounge) - large distance between indoor and outdoor units
Total (excl VAT):		£8,800

Note - for bathrooms, in most cases, a simple electric resistive heater (<£100) is used to provide heating
Note - units larger than 3.5kW would be used when the unit is intended to provide heating for an area larger than one room. E.g. if a single unit is installed in a reception area that is also designed to cover the heating load of the dining room area and hall way area. Larger units may also be used when heating an area that has significant heat losses, e.g. a large conservatory area might require a 10kW unit

## Electric_heating
Cost build up for electric heating systems
Draft date: 25/01/2018	Revised: 22/01/2018
Draft by: EK /MM
Data confidence: medium
Comments in light blue

All prices in pounds sterling excluding VAT

High heat retention storage heaters - segment dominated by single manufacturer
Cost of HHR storage heater with margin (excl controls) - this is the theoretical cost of the unit delivered to the home, with advice on sizing built in to the cost
Input capacity (kW)	1.1	1.56	2.2	2.76	3.3
Output capacity (kW) - size	0.5	0.7	1	1.25	1.5	as advised by manufacturer
Storage capacity (kWh)	7.7	10.9	15.4	19.3	23.1	as advised by manufacturer
Low	£540	£570	£630	£700	£750	lower end of range (it is possible to get even cheaper - but these systems would not be sold by most installers)
Central	£580	£625	£690	£760	£810	mid-range
High	£610	£650	£720	£790	£845	high end / top of the range

Static/slimline storage heaters - please note these will not be manufactured any more after Jan 2018 due to EcoDesign regulations - only remaining stock will be available
Cost of standard storage heater with margin (excl additional controls) - this is the theoretical cost of the unit delivered to the home, with advice on sizing built in to the cost
Input capacity (kW) - size	0.9	1.7	2.55	3.4
Storage capacity (kWh)	4.5	8.5	12.8	17.0	assuming 5 hours of charging
Low	£170	£260	£330	£410	lower end of range
Central	£200	£300	£380	£470	mid-range
High	£250	£370	£470	£580	high end / top of the range

Dynamic/fan assisted storage heaters - please note that only the units that will likely not be affected by the EcoDesign regulations are included here
Cost of standard storage heater with margin (excl additional controls) - this is the theoretical cost of the unit delivered to the home, with advice on sizing built in to the cost
Input capacity (kW) - size	1.7	2.55	3.4
Storage capacity (kWh)	8.5	12.8	17.0	assuming 5 hours of charging
Low	£300	£370	£450	lower end of range
Central	£340	£420	£510	mid-range
High	£485	£585	£700	high end / top of the range

Panel heaters / direct acting heaters - includes simple convection electric radiators - please note that the lower end of the panel heater range will most likely be discontinued after Jan 2018 due to EcoDesign regulations, only remaining stock will be available
Cost of panel heater with margin (excl additional controls) - this is the theoretical cost of the unit delivered to the home, with advice on sizing built in to the cost
size (kW)	0.5	0.75	1.0	1.25	1.5	2.0
Low	£70	£85	£90	£100	£110	£120	lower end of range with no smart controls - their availability is likely to be affected by EcoDesign regulations
Central	£160	£170	£180	£185	£200	£230	mid-range - EcoDesign compliant
High	£260	£270	£285	£300	£310	£320	high end / top of the range with intelligent controls - EcoDesign compliant

Combination electric radiators (direct acting convection/radiation) - dominated by 3 manufacturers
Cost of panel heater with margin (excl additional controls) - this is the theoretical cost of the unit delivered to the home, with advice on sizing built in to the cost
size (kW)	0.5	0.75	1.0	1.5	2.0
Low	£220	£230	£240	£250	£270	lower end of range with simple timer controls
Central	£280	£320	£395	£475	£500	mid-range
High	£400	£455	£560	£670	£705	high end / top of the range with intelligent timer and temperature controls

Controls (optional, to network of heaters) - with margin and additional labour charge built in
Low	£120	Basic controls
Central	£200	Standard controls (optional) to network of heaters and to integrate with electric showers
High	£360	Advanced controls, required when installing an electric boiler

Disposal of old units
Low	£30	Few (2-3) old units to dispose of
Central	£50
High	£70	Many (>6) old units that need to be disposed of

Circuit breaker upgrade and ancillary wiring required
Low	£200	New board that requires new breaker
Central	£350
High	£500	Old circuit board that requires full replacement + some new wiring leads

Labour fee - please note there was a lot of variation in the responses - labour fee is much affected by the complexity and needs of the house/flat
Low	£320	Simple install - £80/h for 4 hours
Central	£560	More complex installation £80/hr for 7hrs (~1 day) - in most cases installation shouldn't take more than a few hours up to a day
High	£1,120	Large flat / house install or premise difficult to access, e.g. on 10th story, £80/h for 14 hrs (~2 days)

Example total electric heating system installed prices paid by a customer for:

Cost to replace an old system in a 3 bedroom flat with combination of new high-retention storage heaters and panel heaters - including basic controls, disposal of old units
Total (excl VAT):	£3,290

Cost to replace an old system in a 3 bedroom flat with a new system of standard storage heaters and panel heaters - including basic controls, disposal of old units
Total (excl VAT):	£2,450

Cost to install a new system with high-end electric radiators (which have a small storage capacity), including controls, in a 3 bedroom flat (assuming upgrade of circuit breaker is required)
Total (excl VAT):	£5,115

Cost to replace an old system in a 1 bedroom flat with combination of new high-retention storage heaters and panel heaters - including controls, disposal of old units
Total (excl VAT):	£2,105

Cost to replace an old system in a 1 bedroom flat with a new system of standard storage heaters and panel heaters - including basic controls, disposal of old units
Total (excl VAT):	£1,585

Cost to install a new system with high-end electric radiators (which have a small storage capacity), including controls, in a 1 bedroom flat
Total (excl VAT):	£2,860

Cost to replace an old system in a 3 bedroom flat with combination of new high-retention storage heaters and panel heaters - including basic controls, disposal of old units and replacing the circuit breaker
Total (excl VAT):	£3,640

Cost to replace an old system in a 3 bedroom flat with a new system of standard storage heaters and panel heaters - including basic controls, disposal of old units and replacing the circuit breaker
Total (excl VAT):	£2,800

## Controls
Cost of controls
Draft date: 25/01/2018
Draft by: MM
Data confidence: medium
Comments in light blue

All prices in pounds sterling excluding VAT

Cost of Y-plan and S-plan valves, including margin
Low	£53	22mm budget brand (e.g. Drayton)
Central	£144	there is not much middle ground, in reality the price paid will either be at the high estimate of the low estimate
High	£235	28mm high-end brand (e.g. Honeywell)

Cost of single TRV, including margin				Cost of set of 8 TRVs (reference quantity for 3 bed house), including margin
Low	£6	Low-end		Low	£49
Central	£26	mid-range		Central	£205
High	£45	High-end		High	£361

Cost of single eTRVs, including margin				Cost of set of 8 eTRVs (reference quantity for 3 bed house), including margin
Low	£41	Low-end		Low	£331
Central	£77	mid-range		Central	£617
High	£113	High-end		High	£903

Install costs for valves and TRVs
Low	£400
Central	£500	requires almost full day of labour since entire system needs to be drained to do work
High	£600

Cost of Hot water tank thermostat, including margin
Low	£11	Basic thermostat - cheap brand
Central	£64
High	£116	High end -wireless thermostat

Programmer (i.e. multi-day on/setback/off timer for CH & DHW) (not internet connected), including margin
Low	£26	Cheap brand
Central	£73
High	£121	High-end brand

Room Thermostat (not internet connected), including margin
Low	£7	Cheap brand, single zone, wired
Central	£92
High	£176	multi zone wireless

Internet connected Room Thermostat, including margin
Low	£126	Cheap brand, single zone
Central	£217
High	£308	multi zone, high-end brand

Install costs for programmers, controllers, thermostats
Low	£100
Central	£125	Quarter day required in most cases to carry out installation
High	£175

## Oversizing
Oversizing factors for gas boilers, biomass boilers and heat pumps
Draft date: 25/01/2018
Draft by: MM

	English Housing Survey 2015-2016 data					English Housing Survey Data
	Dwelling age	Mean size of dwelling in m2	Proportion of total building stock (%)	Average HLP (W/m2K)	Average HL @ Design Condition (W/m2)	Average Design heat Load (kW)		Age of building	Heat Loss Parameter - HLP (W/m2K)		Internal Design Temp	External design temp	Design Temp Difference (degK)
	post 2003	94	8%	1.9	47	4.4		Before 1900	3.91		21	-3.8	24.8
	1991-2002	93	8%	2.4	61	5.6		1900- 1929	3.78
	1981-90	87	8%	2.6	65	5.6		1930- 1949	3.68
	1965-80	87	20%	2.9	71	6.2		1950- 1966	3.04
	1945-64	89	19%	3.2	79	7.0		1967- 1975	2.96
	1919-44	98	16%	3.7	92	9.0		1976- 1982	2.65
	pre 1919	109	21%	3.8	95	10.4		1983- 1990	2.59
					1991- 1995	2.46
	Dwelling type	mean size of dwelling in m2					1996- 2002	2.43
	Semi detached	97					2003- 2006	1.88
	detached	151

	Gas boiler oversizing - not accounting for building stock or boiler size distribution					Gas boiler oversizing - weighted according to boiler size distribution					Gas boiler oversizing - weighted according to boiler size distribution and the building stock age distribution
	Average Design heat Load (kW), based on 2015 EHS	Boiler Output (kW), based on majority of sales in 2017					Average Design heat Load (kW), based on 2015 EHS	Boiler Output (kW), rough market share					Average OSF (weighted by boiler sales figures)		Dwelling age	Stock weighted OSF	Cross weighted (Stock and boiler market share) weighted OSF
		12	15	18	24	30			12	15	18	24	30
		Boiler Oversize Factors (Boiler vs Design Heat Loss)					2%	6%	16%	66%	10%
	4.4	2.7	3.4	4.1	5.5	6.8		4.4	0.0	0.2	0.7	3.6	0.7	5.2		post 2003	0.4	0.4
	5.6	2.1	2.7	3.2	4.3	5.3		5.6	0.0	0.2	0.5	2.8	0.5	4.1		1991-2002	0.3	0.3
	5.6	2.1	2.7	3.2	4.3	5.3		5.6	0.0	0.2	0.5	2.8	0.5	4.1		1981-90	0.3	0.3
	6.2	1.9	2.4	2.9	3.9	4.9		6.0	0.0	0.2	0.5	2.6	0.5	3.7		1965-80	0.6	0.7
	7.0	1.7	2.1	2.6	3.4	4.3		7.4	0.0	0.1	0.4	2.3	0.4	3.2		1945-64	0.5	0.6
	9.0	1.3	1.7	2.0	2.7	3.3		9.0	0.0	0.1	0.3	1.8	0.3	2.5		1919-44	0.4	0.4
	10.4	1.2	1.4	1.7	2.3	2.9		10.4	0.0	0.1	0.3	1.5	0.3	2.2		pre 1919	0.4	0.5

	Average oversizing factor	3.1					Average oversizing factor - weighted according to boiler size distribution	3.6					Average oversizing factor - weighted according to boiler size distribution and building stock breakdown	2.9	3.3

	Biomass boiler oversizing - not accounting for building stock or boiler size distribution					Biomass boiler oversizing - weighted according to building stock distribution
	Dwelling type	Average Design heat Load (kW)	Biomass boiler output (kW)					Dwelling type	Biomass boiler output (kW)					Average OSF (weighted by deployment rates)
			10	15	20	25	30	40			10	18	20	25	30	40
			Boiler Oversize Factors (Boiler vs Design Heat Loss)					Estimated deployment rates
	Rural new build (average detached)	7.0	1.4	2.1	2.8	3.6	4.3	5.7		Rural new build (average detached)	24%	60%	7%	7%	1%	0%	2.1
	Rural medium heat load (25% larger than average detached)	12.8	0.8	1.2	1.6	2.0	2.3	3.1		Rural medium heat load (25% larger than average detached)	0%	30%	35%	25%	8%	2%	1.6
	Large, old house(50% larger than average detached)	21.2	0.5	0.7	0.9	1.2	1.4	1.9		Large, old house(50% larger than average detached)	0%	0%	1%	9%	45%	45%	1.6

	Average oversizing factor	2.1					Average oversizing factor - weighted according to boiler size distribution	1.8

	Air-water and ground-water heat pump oversizing - not accounting for building stock or HP size distribution					Air-water and ground-water heat pump oversizing - weighted according to building stock distribution
	Dwelling type	Average Design heat Load (kW)	Heat pump output (kW)					Dwelling type	Heat pump output (kW)					Average OSF (weighted by deployment rates)
			6	8	10	12.5	16				6	8	10	12.5	16
			HP Oversize Factors (HP vs Design Heat Loss)					Estimated deployment rates
	Old retrofit (average floor area of semi and detached)	8.0	0.8	1.0	1.3	1.6	2.0			Old retrofit	0%	25%	30%	25%	20%	1.4
	New semi-detached	4.5	1.3	1.8	2.2	2.8	3.5			New semi-detached	75%	20%	3%	3%	0%	1.5
	New-detached	7.0	0.9	1.1	1.4	1.8	2.3			New-detached	0%	75%	10%	10%	5%	1.3

	Average oversizing factor	1.7					Average oversizing factor - weighted according to boiler size distribution	1.4

	Gas boiler sizing excersize:
	Scenario	1	2	3	4	5	6	7	8
	Boiler type	non-combi	non-combi	non-combi	non-combi	non-combi	non-combi	combi	combi
	Design Heat Loss - DHL (kW)	10	10	10	4.5	4.5	4.5	10	4.5
	Intermittent Heating Allowance (IHA)	20%	20%	20%	20%	20%	20%	20%	20%
	DHL + IHA (kW)	12	12	12	5.4	5.4	5.4	12	5.4
	Radiator Sizing (RS)	10%	10%	10%	10%	10%	10%	10%	10%
	DHL + IHA + RS (kW)	13	13	13	6	6	6	13	6
	Domestic Hot Water (DHW) Allowance (kW)	2	8	13	2	8	13
	DHW Allowance - qualitative	normal recovery cylinder, 3-bed	high recovery cylinder, 3-bed, 3 baths in succession	normal recovery cylinder, 3-bed, DHW priority 1 baths in 12 minutes	normal recovery cylinder, 3-bed	high recovery cylinder, 3-bed, 3 baths in succession	normal recovery cylinder, 3-bed, DHW priority 1 baths in 12 minutes
	DHL + IHA + RS + DHW (kW)	15	21	13	8	14	13	13	6
	Pipework losses - PL (%)	10%	10%	5%	10%	10%	5%	10%	10%
	Calculated boiler requirement: DHL+IHA+RS+PL (kW)	16.7	23.2	13.9	8.7	15.2	13.8	14.5	6.5

	Over-sizing Factor Boiler installed (kW) vs Calculated Boiler Requirement (kW)
	Boiler Installed (kW)	regular	regular	regular	regular	regular	regular	combi	combi
	15	NA	NA	1.1	1.7	1.0	1.1	1.0	2.3
	18	1.1	NA	1.3	2.1	1.2	1.3	1.2	2.8
	24	1.4	1.0	1.7	2.7	1.6	1.7	1.7	3.7
	30	1.8	1.3	2.2	3.4	2.0	2.2	2.1	4.6

	Over-sizing Factor Boiler installed (kW) vs Design Heat Loss (kW)
	Boiler Installed (kW)	regular	regular	regular	regular	regular	regular	combi	combi
	15	1.5	1.5	1.5	3.3	3.3	3.3	1.5	3.3
	18	1.8	1.8	1.8	4.0	4.0	4.0	1.8	4.0
	24	2.4	2.4	2.4	5.3	5.3	5.3	2.4	5.3
	30	3.0	3.0	3.0	6.7	6.7	6.7	3.0	6.7

## Oversizing_Combi_vs_non_Combi
Oversizing factors for gas boilers - according to combi and non-combi boiler output
Draft date: 16/03/2018
Draft by: MM

	English Housing Survey 2015-2016 data					English Housing Survey Data
	Dwelling age	Mean size of dwelling in m2	Proportion of total building stock (%)	Average HLP (W/m2K)	Average HL @ Design Condition (W/m2)	Average Design heat Load (kW)		Age of building	Heat Loss Parameter - HLP (W/m2K)		Internal Design Temp	External design temp	Design Temp Difference (degK)
	post 2003	94	8%	1.9	47	4.4		Before 1900	3.91		21	-3.8	24.8
	1991-2002	93	8%	2.4	61	5.6		1900- 1929	3.78
	1981-90	87	8%	2.6	65	5.6		1930- 1949	3.68
	1965-80	87	20%	2.9	71	6.2		1950- 1966	3.04
	1945-64	89	19%	3.2	79	7.0		1967- 1975	2.96
	1919-44	98	16%	3.7	92	9.0		1976- 1982	2.65
	pre 1919	109	21%	3.8	95	10.4		1983- 1990	2.59
					1991- 1995	2.46
	Dwelling type	mean size of dwelling in m²					1996- 2002	2.43
	Semi detached	97					2003- 2006	1.88
	detached	151

	Combi boilers

	Average Design heat Load (kW), based on 2015 EHS	Boiler Output (kW), based on majority of sales in 2017
		11-13	14-16	17-19	20-22	23-25	26-28	29-31	32-34	35-37	38-40
		Boiler Oversize Factors (Boiler vs Design Heat Loss)
	4.4	2.7	3.4	4.1	4.8	5.5	6.2	6.8	7.5	8.2	8.9			Average unweighted oversizing factor
	5.6	2.1	2.7	3.2	3.7	4.3	4.8	5.3	5.9	6.4	7.0			4.0
	5.6	2.1	2.7	3.2	3.7	4.3	4.8	5.3	5.9	6.4	6.9
	6.2	1.9	2.4	2.9	3.4	3.9	4.4	4.9	5.4	5.8	6.3
	7.0	1.7	2.1	2.6	3.0	3.4	3.8	4.3	4.7	5.1	5.5
	9.0	1.3	1.7	2.0	2.3	2.7	3.0	3.3	3.7	4.0	4.3
	10.4	1.2	1.4	1.7	2.0	2.3	2.6	2.9	3.2	3.5	3.8

	Average Design heat Load (kW), based on 2015 EHS	Boiler Output (kW), rough market share					Average OSF (weighted by boiler sales figures)	Boiler market shares calculated using HHIC boiler sales data spanning 2001 to 2017
		11-13	14-16	17-19	20-22	23-25	26-28	29-31	32-34	35-37	38-40
		0%	0%	7%	6%	61%	11%	11%	3%	0%	0%
	4.4	0.0	0.0	0.3	0.3	3.4	0.7	0.7	0.3	0.0	0.0	5.6
	5.6	0.0	0.0	0.2	0.2	2.6	0.6	0.6	0.2	0.0	0.0	4.4		Average boiler-market output distribution weighted oversizing factor
	5.6	0.0	0.0	0.2	0.2	2.6	0.6	0.6	0.2	0.0	0.0	4.4		3.9
	6.2	0.0	0.0	0.2	0.2	2.4	0.5	0.5	0.2	0.0	0.0	4.0
	7.0	0.0	0.0	0.2	0.2	2.1	0.4	0.5	0.2	0.0	0.0	3.5
	9.0	0.0	0.0	0.1	0.1	1.6	0.3	0.4	0.1	0.0	0.0	2.7
	10.4	0.0	0.0	0.1	0.1	1.4	0.3	0.3	0.1	0.0	0.0	2.4

	Gas boiler oversizing - weighted according to boiler size distribution and the building stock age distribution
	Dwelling age	Stock weighted OSF	Cross weighted (Stock and boiler market share) weighted OSF

	post 2003	0.5	0.4
	1991-2002	0.4	0.4
	1981-90	0.4	0.3
	1965-80	0.8	0.8
	1945-64	0.7	0.7
	1919-44	0.5	0.4
	pre 1919	0.5	0.5

	Average oversizing factor - weighted according to boiler size distribution and building stock breakdown	3.7	3.6

	Non- combi boilers

	Average Design heat Load (kW), based on 2015 EHS	Boiler Output (kW), based on majority of sales in 2017
		8-10	11-13	14-16	17-19	20-22	23-25	26-28	29-31	32-34	35-37	38-40	41-43	44-46
		Boiler Oversize Factors (Boiler vs Design Heat Loss)
	4.4	2.1	2.7	3.4	4.1	4.8	5.5	6.2	6.8	7.5	8.2	8.9	9.6	10.3
	5.6	1.6	2.1	2.7	3.2	3.7	4.3	4.8	5.3	5.9	6.4	7.0	7.5	8.0			Average unweighted oversizing factor
	5.6	1.6	2.1	2.7	3.2	3.7	4.3	4.8	5.3	5.9	6.4	6.9	7.5	8.0			4.2
	6.2	1.5	1.9	2.4	2.9	3.4	3.9	4.4	4.9	5.4	5.8	6.3	6.8	7.3
	7.0	1.3	1.7	2.1	2.6	3.0	3.4	3.8	4.3	4.7	5.1	5.5	6.0	6.4
	9.0	1.0	1.3	1.7	2.0	2.3	2.7	3.0	3.3	3.7	4.0	4.3	4.7	5.0
	10.4	0.9	1.2	1.4	1.7	2.0	2.3	2.6	2.9	3.2	3.5	3.8	4.1	4.3

	Average Design heat Load (kW), based on 2015 EHS	Boiler Output (kW), rough market share					Average OSF (weighted by boiler sales figures)	Boiler market shares calculated using HHIC boiler sales data spanning 2001 to 2017
		8-10	11-13	14-16	17-19	20-22	23-25	26-28	29-31	32-34	35-37	38-40	41-43	44-46
		1%	11%	29%	22%	4%	14%	4%	11%	1%	1%	2%	0%	0%
	4.4	0.0	0.3	1.0	0.9	0.2	0.8	0.2	0.7	0.1	0.1	0.2	0.0	0.0	4.5
	5.6	0.0	0.2	0.8	0.7	0.1	0.6	0.2	0.6	0.0	0.1	0.2	0.0	0.0	3.5		Average boiler-market output distribution weighted oversizing factor
	5.6	0.0	0.2	0.8	0.7	0.1	0.6	0.2	0.6	0.0	0.1	0.2	0.0	0.0	3.5		3.1
	6.2	0.0	0.2	0.7	0.6	0.1	0.6	0.2	0.5	0.0	0.1	0.1	0.0	0.0	3.2
	7.0	0.0	0.2	0.6	0.6	0.1	0.5	0.1	0.5	0.0	0.1	0.1	0.0	0.0	2.8
	9.0	0.0	0.1	0.5	0.4	0.1	0.4	0.1	0.4	0.0	0.1	0.1	0.0	0.0	2.2
	10.4	0.0	0.1	0.4	0.4	0.1	0.3	0.1	0.3	0.0	0.0	0.1	0.0	0.0	1.9

	Gas boiler oversizing - weighted according to boiler size distribution and the building stock age distribution
	Dwelling age	Stock weighted OSF	Cross weighted (Stock and boiler market share) weighted OSF

	post 2003	0.5	0.4
	1991-2002	0.4	0.3
	1981-90	0.4	0.3
	1965-80	0.9	0.6
	1945-64	0.7	0.5
	1919-44	0.5	0.4
	pre 1919	0.5	0.4

	Average oversizing factor - weighted according to boiler size distribution and building stock breakdown	3.9	2.9