## AEL-SED-SMD
Manufacturer | Designation | Detection Hardware | Antenna | Configuration | Detection Algorithm | CONOPS | Bulk explosive | Trace explosive | Metal | Standard | Date Approved | Comment
CEIA S.p.A | SAMDEX | SAMDEX | SS44 | General version of material: 2.000 ○ Card 06030SCD (Metal Detection control unit); Program version: SH2E1000 ○ Card 06030SCA (Signals managing control unit); Program version: SSCA1010 ○ 2 Cards 06036SNS (Auxiliary Metal Detection receiver); Program version: SDST1000 ○ Card 06036SD (Touch screen display controller); Program version: SSDT1000 ○ Card 0603IXC (Network controller); Program version: IXCV1620 ○ Card CARDIRS002 (Dielectric detection control unit); Program version: 2.1 | Metal detection security level (MIS): STAC-STD Explosives detection security level (DIS): STAC-4 | FC230K0003v1000fFR (Quick guide); FI210K0002v1020FR and FI210K0001v1030FR (Operator manual; FC230K0003v1000fFR (verification procedure) | Yes | No | Yes | 2 metal detection | 03/10/2018 | Approved by DfT for use in UK airports
CEIA S.p.A | SAMDEX | SAMDEX | SS44 | General version of material: 2.001 ○ Card 06030SCD (Metal Detection control unit); Program version: SH2E1000 ○ Card 06030SCA (Signals managing control unit); Program version: SSCA1010 ○ 2 Cards 06036SNS (Auxiliary Metal Detection receiver); Program version: SDST1000 ○ Card 06036SD (Touch screen display controller); Program version: SSDT1000 ○ Card 0603IXC (Network controller); Program version: IXCV1630 ○ Card CARDIRS002 (Dielectric detection control unit); Program version: 2.1 | Metal detection security level (MIS): STAC-STD Explosives detection security level (DIS): STAC-4 | FC230K0003v1000fFR (Quick guide); FI210K0002v1020FR and FI210K0001v1030FR (Operator manual; FC230K0003v1000fFR (verification procedure) | Yes | No | Yes | 2 metal detection | 08/09/2020 | Approved by DfT for use in UK airports
Updates to 08/09/2020