## Standard Permit GRA
Generic risk assessment for standard rules set number SR2011 No1 v3.0
This publication was withdrawn on 27 May 2022.
This generic risk assessment for standard rule SR2011 No1 standard rule has been superseded by the gra for SR2021 No 5: composting in open and closed systems – waste recovery operation. Existing standard permit holders have moved to the new rule set.
Activity type: |  |  |  | Waste Operation: Composting biodegradable waste open & closed systems, up to 500 t at any one time
Permit Holder: |  |  |  | Applies to all potential permit holders.
Location: |  |  |  | Applies to all potential locations.
Location of environmentally sensitive sites (km / m): |  |  |  | Greater than 500 metres
Risk assessment carried out by: |  |  |  | Environment Agency
Date: |  |  |  | 2013-05-31
The scope of the standard permit is defined by the following risk criteria:
| Parameter 1 | Permitted activities - The storage of waste prior to composting (R13) and composting including physical treatment (i.e. shredding) (R3)
| Parameter 2 | Permitted waste types - Non Hazardous wastes as listed in rules other than waste consisting solely or mainly of dusts (excluding sawdust), powders or loose fibres. Two separate tables of waste types for open and closed systems.
| Parameter 3 | Permitted quantity of wastes - <500 tonnes at any one time (encompasses storage, physical treatment, composting and maturation).
| Parameter 4 | Composting in open systems must be on impermeable surfacing and sealed drainage when the site is in groundwater Source Protection Zones (SPZs)1 or 2. In all other locations hardstanding is required.
| Parameter 5 | Wastes in table 2.3B may only be composted in closed systems on an impermeable surface with sealed drainage.
| Parameter 6 | The only point source emissions into surface or groundwater are surface water from the roofs of buildings and from areas of the facility not used for the storage or treatment of wastes.
| Parameter 7 | The activities shall not be carried out within 10 metres of a watercourse or 50 metres of any well, spring or borehole used for the supply of water for human consumption.
| Parameter 8 | The activities shall not be carried out within 250 metres of the nearest sensitive receptor.
| Parameter 9 | The activities shall not be carried out within 500 metres of a European site (SAC, cSAC, SPA, pSPA), Ramsar site or Site of Special Scientific Interest (SSSI).
| Parameter 10 | The activities cannot take place within 250 metres of the presence of Great Crested Newts where it is linked to the breeding ponds of the newts by good habitat; or 50 metres of a site that has relevant species or habitats protected under the Biodiversity Action Plan that the Environment Agency considers at risk to this activity or 50 metres of a Local Nature Reserves(LNR), Local Wildlife Site (LWS), Ancient woodland or Scheduled Ancient Monument.
Data and information |  |  |  |  | Judgement |  |  | Action (by permitting)
Receptor | Source | Harm | Pathway | Probability of exposure | Consequence | Magnitude of risk | Justification for magnitude | Risk management | Residual risk
What is at risk? What do I wish to protect? | What is the agent or process with potential to cause harm? | What are the harmful consequences if things go wrong? | How might the receptor come into contact with the source? | How likely is this contact? | How severe will the consequences be if this occurs? | What is the overall magnitude of the risk? | On what did I base my judgement? | How can I best manage the risk to reduce the magnitude? | What is the magnitude of the risk after management? (This residual risk will be controlled by Compliance Assessment).
Local human population | Release of micro-organisms (bioaerosols). | Harm to human health - respiratory irritation and illness. | Air transport then inhalation. | High | High | High | Composting produces and releases micro-organisms. There is potential for exposure if anyone living or working close to the site (excluding operator and employees). | Point source emissions are only permitted via outlets from biofilters or equivalent abatement systems from closed systems (table 3.1). Emissions of substances not controlled by emission limits (excluding odour and noise) shall not cause pollution. The operator shall not be taken to have breached this rule if appropriate measures, including, but not limited to, those specified in table 3.2 and any approved emissions management plan, have been taken to prevent or where that is not practicable, to minimise, those emissions. SR - (emissions of substances not controlled by emission limits). SR (if required) - emissions management plan. | Low
Local human population | Release of particulate matter (dust). | Harm to human health - respiratory irritation and illness | Air transport then inhalation | High | Medium | High | Dusts, powders or loose fibres are excluded from permitted waste types but composting process itself produces and is likely to release particulates. There is potential for exposure if anyone living or working close to the site (excluding operator and employees). | Waste will be processed with consideration for maintianing moisture content. Agitiation processes will be considered with diligence to local sensitive receptors. | Low
Local human population | Release of particulate matter (dust). | Nuisance - dust on property (cars, clothing etc.). | Air transport then deposition. | High | Low | Medium | As above | As above | Low
Local human population | Releases of particulate matter (dusts) and micro-organisms (bioaerosols). | Gastro-intestinal illness.. | Air transport then deposition on garden fruit/vegetables and then ingestion. | Medium | Medium | Medium | Most dust will be washed off by rain or during food preparation for feedstocks. No loose powders and dusts are permitted. Waste moisture levels will be optimised. | As above. Sanitisation temperatures will be reached to allow pasteurization of material. | Very Low
Local and distant human population | Releases of particulate matter (dusts) and micro-organisms (bioaerosols). | Gastro-intestinal illness. Includes eating crops grown within 250 metres metres of the site | Air transport then deposition on commercial/ wild fruit/vegetables then ingestion | Medium | Medium | Medium | As above. | As above | Very Low
Local human population, livestock and wildlife | Litter | Nuisance, loss of amenity and harm to animal health. | Air transport then deposition. | Medium | Medium | Medium | Local residents often sensitive to litter. | SR requires an emissions management plan when appropriate - appropriate measures may include litter picking affected areas/ rejection of waste loads. | Low
Local human population | Waste, litter and mud on local roads. | Nuisance, loss of amenity and road traffic accidents. | Vehicles entering and leaving the site. | Medium | Medium | Medium | Local residents often sensitive to mud on roads. | As above. Appropriate measures could include clearing waste, litter and mud arising from the activities from affected areas outside the site. Roads to be swept and dampened down as necessary. | Low
Local human population | Odour | Nuisance, loss of amenity. | Air transport then inhalation. | High | Medium | High | Composting produces and is likely to release odour. There is potential for exposure for anyone living or working close to the site (excluding operator and employees). Local residents often sensitive to odour. | Activities shall not be carried out within 250 metres of a residential property or workplace. SR - emissions shall be free from odour. SR requires an odour management plan. Optimal conditions must be maintained within waste material as per industry standards. Leachate will be aerated. or odour minimised. | Low
Local human population | Noise and vibration. | Nuisance, loss of amenity, loss of sleep. | Noise through the air and vibration through the ground. | Medium | Medium | Medium | Local residents often sensitive to noise and vibration. | Appropriate measures taken to ensure levels of noise and vibration likely to cause annoyance outside the site are prevented or minimised. Noise and vibration management plan (if required).
Local human population | Scavenging animals and scavenging birds. | Harm to human health from waste carried off site and faeces. Nuisance and loss of amenity. | Air transport and over land. | Medium | Medium | Medium | Permitted wastes may attract scavenging birds and animals. | SR - Emissions of substances not controlled by emission limits (excluding odour) shall not cause pollution. The operator shall not be taken to have breached this rule if appropriate measures, including, but not limited to, those specified in any approved emissions management plan, have been taken to prevent or where that is not practicable, to minimise, those emissions. SR (if required) - emissions management plan. | Low
Local human population | Pests (e.g. flies) | Harm to human health, nuisance, loss of amenity. | Air transport and over land. | Medium | Medium | Medium | Insect pests can multiply on permitted wastes, especially during summer months. | Anaerobic conditions will be avoided, feedstock's mixed and processed within 5 days of recpetion. Rejection of infected material, temperatures will be raised to minimise pupa. | Low
Local human population and local environment. | Flooding of site | If waste is washed off site it may contaminate buildings/ gardens/ natural habitats downstream. | Flood waters | Low | Medium | Medium | Permitted waste types are non-hazardous so likely to add to volume of local post flood clean-up rather than adding to the hazard. | SR -requires a written management system that identifies and minimises risks of pollution, including those arising from operations, maintenance, accidents, incidents, non-conformances (will include flood risk management). | Low
Local human population and/or livestock after gaining unauthorised access to the waste operation. | All on-site hazards. Wastes, machinery and vehicles. | Bodily injury | Direct physical contact. | Medium | Medium | Medium | Permitted waste types are non-hazardous. | Operations must be managed and operated in accordance with a management system (this includes site security measures to prevent unauthorised access. Emergency contact details will be displayed at site entrance. | Low
Local human population and local environment | Arson and or vandalism causing the release of polluting materials to air (smoke or fumes), water or land. | Respiratory irritation, illness and nuisance to local population. Injury to staff or fire-fighters. Pollution of water or land. | Air transport of smoke. Spillages and contaminated firewater by direct run-off from site and via surface water drains and ditches. | Low | Low | Low | Waste is normally moist so not readily combustible. Permitted waste types are organic and non-hazardous. | SR -requires a written management system that identifies and minimises risks of pollution, including those arising from operations, maintenance, accidents, incidents, non-conformances (will include fire and spillages). | Very Low
Local human population and local environment. | Accidental fire causing the release of polluting materials to air (smoke or fumes), waste or land. | Respiratory irritation, illness and nuisance to local population. Injury to staff or fire-fighters. Pollution of water or land. | As above | Low | Low | Low | Waste is normally moist so not readily combustible. Permitted waste types are organic and non-hazardous. | As above. Permitted activities do not include the burning of waste. | Low
All surface waters close to and downstream of the site. | Spillage of liquids, leachate from waste, contaminated rainwater run-off from waste with high organic content. | Acute effects; oxygen depletion, fish kill and algal blooms. | Direct run-off from site across ground surface, via surface water drains, ditches etc | High | Medium | High | There is a high potential for contaminated rainwater run-off from waste operations outside especially during heavy rain. | SR - Liquid and waste likely to produce a lot of leachate must be composted in a closed system on impermeable pavement with sealed drainage. All operations must be more than 10 metres from a water course. All liquids in containers shall be provided with secondary containment.... (also applies to non- wastes such as fuels). Run-off restricted by SR on emissions of substances not controlled by emissions limits (exc. odour) shall not cause pollution, with appropriate measures. All collection and storage system will be maintained at 75% capacity at all times or recommended freeboard. | Low
All surface waters close to and downstream of the site. | Spillage of liquids, leachate from waste, contaminated rainwater run-off from waste with high organic content. | Chronic effects; deterioration of water quality. | As above. Indirect run-off via the soil layer. | High | Low | Medium | There is a high potential for contaminated rainwater run-off or leachate from waste operations outside. Pollution is likely to be detected quickly and effects are temporary and reversible. | As above. | Low
Abstraction from watercourse downstream of facility (for agricultural or potable use) | Spillage of liquids, leachate from waste, contaminated rainwater run-off from waste with high organic content. | Acute effects; closure of abstraction intakes. | Direct run-off from site across ground surface, via surface water drains, ditches etc. then abstraction. | High | Medium | High | There is a high potential for contaminated rainwater run-off from waste operations outside especially during heavy rain. Watercourse must have medium/ high flow for abstraction to be permitted, which will dilute contamination. | As above. | Low
Groundwater | Spillage of liquids, leachate from waste, contaminated rainwater run-off from waste with high organic content. | Chronic effects; contamination of groundwater, requiring treatment of water or closure of borehole. | Transport through soil/groundwater then extraction at borehole. | High | High | High | There is a high potential for contaminated rainwater run-off or leachate from waste operations outside. Pollution may continue for a long time before it is detected. | The activities shall not be carried out within 50 metres of any well, spring or borehole used for the supply of water for human consumption. If the operation is to be carried out within a SPZ 1 or 2 all activities in open systems must take place on impermeable pavement with sealed drainage.
Local human population | Contaminated waters used for recreational purposes. | Harm to human health - skin damage or gastro intstinal illness. | Direct contact or ingestion. | Low | Medium | Medium | Unlikely to occur but might restrict recreational use. | Appropriate measure taken to prevent emissions. Emissions management plan (if required). | Low
Protected sites - European sites, Ramsar and SSSIs protected species/habitats and other nature conservation sites. | Any | Harm to protected site through toxic contamination, nutrient enrichment, smothering, disturbance, predation etc. | Any | Medium | Medium | Medium | Waste composting operations may cause harm to and deterioration of nature conservation sites. | SR - This permit cannot be issued within 500 metresetres of a European site, Ramsar or SSSI. The activities cannot take place within 250 metres of the presence of Great Crested Newts where it is linked to the breeding ponds of the newts by good habitat; or 50 metres of a Local Nature Reserves(LNR), Local Wildlife Site (LWS), Ancient woodland or Scheduled Ancient Monument or 50 metres of a site that has relevant species or habitats protected under the Biodiversity Action Plan that the Environment Agency considers at risk to this activity. At 500 metres or more, the potential hazards from the permitted activities pose a low risk to the broad sensitivity of species and habitats groups. Also emissions of substances not controlled by emission limits (excluding odour and noise) shall not cause pollution. The operator shall not be taken to have breached this rule if appropriate measures, including, but not limited to, those specified in any approved emissions management plan, have been taken to prevent or where that is not practicable, to minimise, those emissions. | Low
| Very low | Low | Medium | High
High | 4 | 8 | 12 | 16
Medium | 3 | 6 | 9 | 12
Low | 2 | 4 | 6 | 8
Very low | 1 | 2 | 3 | 4
|  |  |  | Very low |  | 2 | 3 | 6 | Medium
|  |  |  | Low |  | 2 | 2 | 4 | Low
|  |  |  | Medium |  | #REF! | #REF! | #REF! | #REF!
|  |  |  | High |  | 4 | 4 | 16 | High
[6 empty] | 4 | 3 | 12 | High
[6 empty] | 4 | 2 | 8 | Medium
[6 empty] | 3 | 3 | 9 | Medium
[6 empty] | 3 | 3 | 9 | Medium
| Very low | Low | Medium | High |  | #REF! | #REF! | #REF! | #REF!
Very low | 1 | 2 | 3 | 4 |  | #REF! | #REF! | #REF! | #REF!
Low | 2 | 4 | 6 | 8 |  | 3 | 3 | 9 | Medium
Medium | 3 | 6 | 9 | 12 |  | #REF! | #REF! | #REF! | #REF!
High | 4 | 8 | 12 | 16 |  | #REF! | #REF! | #REF! | #REF!
[6 empty] | #REF! | #REF! | #REF! | #REF!
[6 empty] | #REF! | #REF! | #REF! | #REF!
[6 empty] | #REF! | #REF! | #REF! | #REF!
[6 empty] | #REF! | #REF! | #REF! | #REF!
[6 empty] | #REF! | #REF! | #REF! | #REF!
[6 empty] | #REF! | #REF! | #REF! | #REF!
[6 empty] | #REF! | #REF! | #REF! | #REF!