## Introduction
Carbon Emission Factors and Calorific Values from the UK Greenhouse Gas Inventory (Ricardo Energy & Environment, 2022) to support the UK ETS
Final Spreadsheet
Issue 1
What are these data for?
The data and information in these spreadsheets have been produced to assist installations in the UK Emissions Trading Scheme that use tier 2 and tier 2b emission factors and calorific values for calculating carbon dioxide emissions (as described in the Commission Regulation EU No 2018/2066 on the monitoring and reporting of greenhouse gas emissions, as amended by The Greenhouse Gas Emissions Trading Scheme Order 2020).
The data have largely been extracted from the UK Greenhouse Gas Inventory (as presented in the 2022 National Inventory Report) that is presented on an annual basis to the United Nations Framework Convention on Climate Change. The Greenhouse Gas Inventory is developed independently to the UK Emissions Trading Scheme.
The factors in these spreadsheets should only be used in accordance with the requirements in the installation's Monitoring Plan, which is part of the Greenhouse Gas Emissions permit or Hospital and Small Emitter permit.
Please read the information given in the "Note" below before using these worksheets.
Contents
Sheet | Contains
Introduction | This sheet. The purpose of the information presented in this spreadsheet.
Emission Factors & CVs | List of carbon emission factors, calorific values, and oxidation factors.
Regional Natural Gas Data | List of carbon emission factors, calorific values for the UK regions
LDZ and postcode areas | Information to help operators to determine what natural gas local distribution zone they fall into.
Oxidation factors, Fuel Density | A list of oxidation factors that have already been taken into account in calculating the emission factors, and fuel densities.
References | The sources of information used to develop this information.
Date released
2018-05-04
Updates will be made as required
Who to contact for further information
For queries and further information please contact UK ETS team at BEIS on emissions.trading@beis.gov.uk and insert 'emission factor query' in the title.
The complete UK Greenhouse Gas Inventory is available from the NAEI website at: http://naei.defra.gov.uk/reports.php
Note on the method used to estimate emissions of carbon in the UK GHG inventory
Emissions of carbon in the UK GHG inventory are not estimated from activity data expressed in terajoules.
The inventory calculates emissions from activity data expressed in energy units only where the original commodity data are expressed in energy units.
The majority of conversions from original units to tonnes of carbon are through emissions factors expressed as kilogrammes of carbon per tonne of the commodity.
Source of the CEFs
The CEFs are largely taken from the 2020 UK greenhouse gas inventory (as presented in the 2022 submission of the National Inventory Report).
The CEFs and CVs quoted are on a net and gross basis.
In most cases, the energy-based CEFs are derived using GCV data taken from DUKES 2021, and gross to net conversion factors (see notes below).
However, where the mass-based CEFs are based on Tier 3 EU ETS analysis from 2021, and NCVs are also available from EU ETS 2021 Tier 3 analysis,
then these NCVs are used (in preference to DUKES data) to derive the energy-based factors; there are also a small number of cases where an NAEI deviation from DUKES
CVs are used to avoid internal consistencies with the NAEI CEF derivation. (See references)
Conversion factors for gross to net energy consumption
The values quoted for solid, liquid and other gaseous fuels are taken from IPCC guidelines (IPCC, 2006)
The value used for LPG is based on the calorific value for butane, the major constituent of LPG (Perry et al, 1973)
References
Carbon Factors Review (2004) | Review of Carbon Emission Factors in the UK Greenhouse Gas Inventory. Report to UK Defra. Baggott, SL, Lelland, A, Passant and Watterson, JW
IPCC (2006) | 2006 IPCC Guidelines for National Greenhouse Gas Inventories
Passant (2004) | Personal communication
Defra (2012) | Review of carbon content of MSW
UKPIA (1999) | UK Petroleum Industry Association - personal communication
Perry et al (1973) | Perry, RH & Chilton, C (1973), Chemical Engineer Handbook, 5th ed. McGraw-Hill, New York.
British Coal (1989) | British Coal - personal communication
S Ogilvie (1995) | Ogilvie, SM (1995), Opportunities and Barriers to Scrap Tyre Recycling, National Environmental Technology Centre, AEA/CS R1026/C, ISBN 0 856248647.
Acronyms
CEF | Carbon Emission Factor
BEIS | Department for Business, Energy and Industrial Strategy
DUKES | Digest of UK Energy Statistics
GHG | Greenhouse gas
GCV | Gross Calorific Value
IPPC | Integrated Pollution Prevention and Control
LPG | Liquid Petroleum Gas
MSW | Municipal Solid Waste
NCV | Net Calorific Value
NIR | National Inventory Report (presenting the UK greenhouse gas inventory)
OPG | Other Petroleum Gas. This consists mainly of ethane, plus some other hydrocarbons, excluding butane and propane
PI | The Pollution Inventory (produced by the Environment Agency)
SSF | Solid smokeless fuel

## Emission_Factors_&_CVs
Carbon emissions factors and calorific values as used in the UK Greenhouse Gas National Inventory Report (2020 data as presented in the National Inventory Report, published in 2022)
C to CO2 conversion | 3.6667
IPCC 2006 Sector | Industry | UK GHG fuel | CEF (Gross) | CO2 EF (Gross) | CEF Units | CO2 tCO2/TJ (net) | GCV | GCV Units | Conversion factors for gross to net energy consumption | NCV | NCV Units | Oxidation factor used in the UK GHGI
1A1a Public Electricity & Heat Production
| Power stations | Coal | 615.6079 | 2257.229 | kt C per Mt fuel consumed | 93.4064 | 25.4375 | GJ/tonne | 0.95 | 24.1657 | GJ/tonne | 0.98536
| Power stations | Coke | 864.9297 | 3171.4089 | kt C per Mt fuel consumed | 106.4231 | 29.8 | GJ/tonne | 1 | 29.8 | GJ/tonne | 1
| Power stations | Petroleum Coke | 867 | 3179 | kt C per Mt fuel consumed | 111.1927 | 30.0947 | GJ/tonne | 0.95 | 28.59 | GJ/tonne | 1
| Power stations | Fuel Oil | 877.3007 | 3216.7692 | kt C per Mt fuel consumed | 79.2304 | 43.1917 | GJ/tonne | 0.94 | 40.6002 | GJ/tonne | 1
| Power stations | Gas Oil | 870 | 3190 | kt C per Mt fuel consumed | 74.9375 | 45.286 | GJ/tonne | 0.94 | 42.5688 | GJ/tonne | 1
| Power stations | MSW | 113.7497 | 417.0821 | kt C per Mt fuel consumed | 60.2497 | 9.8894 | GJ/tonne | 0.7 | 6.9226 | GJ/tonne | 1
| Power stations | Natural Gas | Not applicable to UK ETS reporting - see Regional Natural Gas Data
| Power stations | Sour gas | 1.9248 | 7.0577 | kt C per Mtherm fuel consumed | 74.3269 | 37.9136 | MJ/m3 | 0.9 | 34.1222 | MJ/m3 | 1
| Power stations | Biomass
| Power stations | Waste oils | 864.8414 | 3171.0852 | kt C per Mt fuel consumed | 74.4932 | 45.286 | GJ/tonne | 0.94 | 42.5688 | GJ/tonne | 1
1A1b Petroleum Refining
| All Petroleum Refining | Fuel Oil | 871.7671 | 3196.4795 | kt C per Mt fuel consumed | 78.2737 | 43.4439 | GJ/tonne | 0.94 | 40.8372 | GJ/tonne | 1
| All Petroleum Refining | Gas Oil | 870 | 3190 | kt C per Mt fuel consumed | 74.9375 | 45.286 | GJ/tonne | 0.94 | 42.5688 | GJ/tonne | 1
| All Petroleum Refining | LPG | 1.7119 | 6.277 | kt C per Mtherm fuel consumed | 63.883 | 49.3329 | GJ/tonne | 0.9313 | 45.9437 | GJ/tonne | 1
| All Petroleum Refining | Naphtha | 854 | 3131.3333 | kt C per Mt fuel consumed | 68.9001 | 47.8394 | GJ/tonne | 0.95 | 45.4475 | GJ/tonne | 1
| All Petroleum Refining | Natural Gas | Not applicable to UK ETS reporting - see Regional Natural Gas Data
| All Petroleum Refining | OPG | 1.4422 | 5.288 | kt C per Mtherm fuel consumed | 54.4784 | 52.3928 | GJ/tonne | 0.92 | 48.2014 | GJ/tonne | 1
| All Petroleum Refining | Petroleum coke | 930 | 3410 | kt C per Mt fuel consumed | 100.3768 | 35.76 | GJ/tonne | 0.95 | 33.972 | GJ/tonne | 1
1A1ci Manufacture of Solid Fuels: coke
| All Manufacture of Solid Fuels - Coke | Blast furnace gas | 8.242 | 30.2206 | kt C per Mtherm fuel consumed | 289.3298 | 3 | MJ/m3 | 0.99 | 2.97 | MJ/m3 | 1
| All Manufacture of Solid Fuels - Coke | Coke Oven Gas | 1.1055 | 4.0537 | kt C per Mtherm fuel consumed | 42.6905 | 18 | MJ/m3 | 0.9 | 16.2 | MJ/m3 | 1
1A1cii Oil and Gas Extraction
| Upstream oil production | Natural Gas | 1.6417 | 6.0197 | kt C per Mtherm fuel consumed | 63.3949 | 39.376 | MJ/m3 | 0.9 | 35.4384 | MJ/m3 | 1
| Upstream gas production | Natural Gas | 1.548 | 5.6759 | kt C per Mtherm fuel consumed | 59.7742 | 39.376 | MJ/m3 | 0.9 | 35.4384 | MJ/m3 | 1
1A1ciii Other Energy Industries
| All Other Energy Industries | Coal | 682.9735 | 2504.2363 | kt C per Mt fuel consumed | 91.2623 | 28.8842 | GJ/tonne | 0.95 | 27.44 | GJ/tonne | 1
| All Other Energy Industries | Colliery methane | 1.777 | 6.5156 | kt C per Mtherm fuel consumed | 68.6174 | 17.3029 | MJ/m3 | 0.9 | 15.5726 | MJ/m3 | 1
| All Other Energy Industries | LPG | 1.7119 | 6.277 | kt C per Mtherm fuel consumed | 63.883 | 49.3329 | GJ/tonne | 0.9313 | 45.9437 | GJ/tonne | 1
| All Other Energy Industries | Natural Gas | Not applicable to UK ETS reporting - see Regional Natural Gas Data
| All Other Energy Industries | OPG | 1.4422 | 5.288 | kt C per Mtherm fuel consumed | 54.4784 | 52.3928 | GJ/tonne | 0.92 | 48.2014 | GJ/tonne | 1
1A2a Manufacturing Industry & Construction: I&S
| All Iron and Steel | Blast Furnace Gas | 8.242 | 30.2206 | kt C per Mtherm fuel consumed | 289.3298 | 3 | MJ/m3 | 0.99 | 2.97 | MJ/m3 | 1
| All Iron and Steel | Coke Oven Gas | 1.1055 | 4.0537 | kt C per Mtherm fuel consumed | 42.6905 | 18 | MJ/m3 | 0.9 | 16.2 | MJ/m3 | 1
| Iron and steel - combustion plant | Coke | 864.9297 | 3171.4089 | kt C per Mt fuel consumed | 106.4231 | 29.8 | GJ/tonne | 1 | 29.8 | GJ/tonne | 1
| Iron and steel - combustion plant | Gas Oil | 870 | 3190 | kt C per Mt fuel consumed | 74.9375 | 45.286 | GJ/tonne | 0.94 | 42.5688 | GJ/tonne | 1
| Iron and steel - combustion plant | Fuel Oil | 879 | 3223 | kt C per Mt fuel consumed | 79.0886 | 43.3529 | GJ/tonne | 0.94 | 40.7518 | GJ/tonne | 1
1A2a Manufacturing Industry & Construction: I&S
| Sinter Production | Coke | 864.9297 | 3171.4089 | kt C per Mt fuel consumed | 106.4231 | 29.8 | GJ/tonne | 1 | 29.8 | GJ/tonne | 1
1B1b Solid Fuel Transformation
| Iron and steel - flaring | Coke Oven Gas | 1.1055 | 4.0537 | kt C per Mtherm fuel consumed | 42.6905 | 18 | MJ/m3 | 0.9 | 16.2 | MJ/m3 | 1
2C1 Iron & Steel
| Iron and steel - flaring | Blast Furnace Gas | 8.242 | 30.2206 | kt C per Mtherm fuel consumed | 289.3298 | 3 | MJ/m3 | 0.99 | 2.97 | MJ/m3 | 1
1A2gviii Manufacturing Industry & Construction: Other
| All Other Manufacturing Industry & Construction | Burning Oil | 859 | 3149.6667 | kt C per Mt fuel consumed | 71.8039 | 46.1735 | GJ/tonne | 0.95 | 43.8648 | GJ/tonne | 1
| All Other Manufacturing Industry & Construction | Coke | 864.9297 | 3171.4089 | kt C per Mt fuel consumed | 106.4231 | 29.8 | GJ/tonne | 1 | 29.8 | GJ/tonne | 1
| All Other Manufacturing Industry & Construction | Coke Oven Gas | 1.1055 | 4.0537 | kt C per Mtherm fuel consumed | 42.6905 | 18 | MJ/m3 | 0.9 | 16.2 | MJ/m3 | 1
| All Other Manufacturing Industry & Construction | Colliery methane | 1.777 | 6.5156 | kt C per Mtherm fuel consumed | 68.6174 | 17.3029 | MJ/m3 | 0.9 | 15.5726 | MJ/m3 | 1
| All Other Manufacturing Industry & Construction | Fuel Oil | 879 | 3223 | kt C per Mt fuel consumed | 79.0886 | 43.3529 | GJ/tonne | 0.94 | 40.7518 | GJ/tonne | 1
| All Other Manufacturing Industry & Construction | Gas Oil | 870 | 3190 | kt C per Mt fuel consumed | 74.9375 | 45.286 | GJ/tonne | 0.94 | 42.5688 | GJ/tonne | 1
| All Other Manufacturing Industry & Construction | LPG | 1.7119 | 6.277 | kt C per Mtherm fuel consumed | 63.883 | 49.3329 | GJ/tonne | 0.9313 | 45.9437 | GJ/tonne | 1
| All Other Manufacturing Industry & Construction | Lubricants | 864.8414 | 3171.0852 | kt C per Mt fuel consumed | 74.4932 | 45.286 | GJ/tonne | 0.94 | 42.5688 | GJ/tonne | 1
| All Other Manufacturing Industry & Construction | Natural Gas | Not applicable to UK ETS reporting - see Regional Natural Gas Data
| All Other Manufacturing Industry & Construction | OPG | 1.4422 | 5.288 | kt C per Mtherm fuel consumed | 54.4784 | 52.3928 | GJ/tonne | 0.92 | 48.2014 | GJ/tonne | 1
| All Other Manufacturing Industry & Construction | SSF | 790 | 2896.6667 | kt C per Mt fuel consumed | 93.2698 | 32.6914 | GJ/tonne | 0.95 | 31.0568 | GJ/tonne | 1
1A2gviii Manufacturing Industry & Construction: Other
| All but cement | Coal | 651.4764 | 2388.7468 | kt C per Mt fuel consumed | 94.0278 | 26.7418 | GJ/tonne | 0.95 | 25.4047 | GJ/tonne | 1
1A2f Non-metallic minerals
| Cement Industry | Coal | 664.1216 | 2435.1124 | kt C per Mt fuel consumed | 93.5832 | 27.3903 | GJ/tonne | 0.95 | 26.0208 | GJ/tonne | 1
| Cement Industry | Petroleum coke | 770.4854 | 2825.1131 | kt C per Mt fuel consumed | 90.7061 | 32.785 | GJ/tonne | 0.95 | 31.1458 | GJ/tonne | 1
| Cement Industry | Waste solvent | 479.4756 | 1758.0771 | kt C per Mt fuel consumed | 77.1282 | 24.2492 | GJ/tonne | 0.94 | 22.7942 | GJ/tonne | 1
| Cement Industry | Waste oils | 815.2782 | 2989.3534 | kt C per Mt fuel consumed | 73.8773 | 43.0465 | GJ/tonne | 0.94 | 40.4638 | GJ/tonne | 1
| Cement Industry | Scrap tyres | 433.9631 | 1591.1981 | kt C per Mt fuel consumed | 57.8333 | 28.9616 | GJ/tonne | 0.95 | 27.5135 | GJ/tonne | 1
| Cement Industry | waste | 210.0973 | 770.3569 | kt C per Mt fuel consumed | 39.7824 | 20.3834 | GJ/tonne | 0.95 | 19.3643 | GJ/tonne | 1
1A2gviii Manufacturing Industry & Construction: Other
| All off-road machinery | Gas Oil | 870 | 3190 | kt C per Mt fuel consumed | 74.9375 | 45.286 | GJ/tonne | 0.94 | 42.5688 | GJ/tonne | 1
| All off-road machinery | Petrol | 855 | 3135 | kt C per Mt fuel consumed | 70.2144 | 46.9989 | GJ/tonne | 0.95 | 44.6489 | GJ/tonne | 1
1A4a Commercial / Institutional
| All Commerical and Institutional | Coal | 697.3023 | 2556.775 | kt C per Mt fuel consumed | 94.0278 | 28.6228 | GJ/tonne | 0.95 | 27.1917 | GJ/tonne | 1
| All Commerical and Institutional | Fuel Oil | 879 | 3223 | kt C per Mt fuel consumed | 79.0886 | 43.3529 | GJ/tonne | 0.94 | 40.7518 | GJ/tonne | 1
| All Commerical and Institutional | Gas Oil | 870 | 3190 | kt C per Mt fuel consumed | 74.9375 | 45.286 | GJ/tonne | 0.94 | 42.5688 | GJ/tonne | 1
| All Commerical and Institutional | MSW | 113.7497 | 417.0821 | kt C per Mt fuel consumed | 60.2497 | 9.8894 | GJ/tonne | 0.7 | 6.9226 | GJ/tonne | 1
| All Commerical and Institutional | Natural Gas | Not applicable to UK ETS reporting - see Regional Natural Gas Data
| All Commerical and Institutional | Biomass
| All Commerical and Institutional | Burning Oil | 859 | 3149.6667 | kt C per Mt fuel consumed | 71.8039 | 46.1735 | GJ/tonne | 0.95 | 43.8648 | GJ/tonne | 1
1A4ci Agriculture/Forestry/Fishing: Stationary
| Agriculture - stationary combustion | Coal | 690.54 | 2531.98 | kt C per Mt fuel consumed | 90.2667 | 29.5263 | GJ/tonne | 0.95 | 28.05 | GJ/tonne | 1
| All | Fuel Oil | 879 | 3223 | kt C per Mt fuel consumed | 79.0886 | 43.3529 | GJ/tonne | 0.94 | 40.7518 | GJ/tonne | 1
| All | Gas Oil | 870 | 3190 | kt C per Mt fuel consumed | 74.9375 | 45.286 | GJ/tonne | 0.94 | 42.5688 | GJ/tonne | 1
| All | Natural Gas | Not applicable to UK ETS reporting - see Regional Natural Gas Data
| Miscellaneous industrial/commercial combustion | Coal | 697.3023 | 2556.775 | kt C per Mt fuel consumed | 94.0278 | 28.6228 | GJ/tonne | 0.95 | 27.1917 | GJ/tonne | 1
| Miscellaneous industrial/commercial combustion | Burning Oil | 859 | 3149.6667 | kt C per Mt fuel consumed | 71.8039 | 46.1735 | GJ/tonne | 0.95 | 43.8648 | GJ/tonne | 1
Notes
The column headed "Oxidation factor used in the UK GHGI" is provided for information, and identifies the oxidation factor used in the development of the emission factors used in the UK inventory. The carbon emission factors should be used as presented here, and no further correction for unburnt carbon should be applied.
The CEF for scrap tyres has been adjusted to account for the biomass element of the tyres.
Biomass as defined in Article 3(21) of the Monitoring and Reporting Regulation, as amended by schedules 4 and 7 of the Greenhouse Gas Emissions Trading Scheme Order (2020/1265) has an emission factor of 0
Calorific values for biomass fuels can be found in the UK Digest of Energy Statistics (Annex A) at: https://www.gov.uk/government/organisations/department-of-energy-climate-change/series/digest-of-uk-energy-statistics-dukes
NCV data calculated using conversion factors for gross to net energy. These may result in NCVs listed differing from those listed in DUKES due to differences in the conversion factors used.
Colliery methane: Data are based on a very small dataset and as such are regarded as quite uncertain.
Fuel Oil: Includes processed fuel oil (PFO) that meets the PFO Quality Protocol: End of waste criteria for the production and use of processed fuel oil from waste lubricating oils https://assets.publishing.service.gov.uk/government/uploads/system/uploads/attachment_data/file/296420/geho0211btmo-e-e.pdf
Waste oils: Includes processed fuel oil (PFO) that does not meet the PFO Quality Protocol standard.
Blast Furnace Gas and Coke Oven Gas: The national inventory method for integrated steelworks uses a carbon balance approach and national statistics on fuel inputs to the steelworks. Therefore the CEFs for these fuels may not be the best available default for operators to use, due to the approach used in the national inventory.
For the 2022 GHG Inventory Submission under the UNFCCC, some emissions sources have been reallocated between IPCC codes 1A2a and 2C1. The changes are not reflected here to reduce the impact on users

## Regional_Natural_Gas_Data
Carbon dioxide emission factors for UK natural gas 2021
Source: Network operators
Charging zone |  | CEF(g) | CEF(n) | CEF(g) | GCV | NCV
|  | tCO2/TJ | tCO2/TJ | gCO2/m3 | MJ/m3 | MJ/m3
Eastern | EA | 50.96 | 56.47 | 1995.9 | 39.16 | 35.34
East Midlands | EM | 50.83 | 56.33 | 1995.26 | 39.25 | 35.42
North East | NE | 51.8639 | 57.406 | 2098.7282 | 40.4446 | 36.5409
Northern | NO | 52.5261 | 58.0474 | 2077.2494 | 39.6626 | 35.8767
North Thames | NT | 50.96 | 56.47 | 1992.52 | 39.1 | 35.29
North West | NW | 51.4 | 56.93 | 2038.04 | 39.65 | 35.8
Scotland | SC | 51.3932 | 56.939 | 2027.235 | 39.4428 | 35.6012
South East | SE | 50.4447 | 55.9245 | 1963.535 | 38.9231 | 35.1092
Southern | SO | 50.7846 | 56.3031 | 1976.6953 | 38.9201 | 35.1057
South West | SW | 50.8527 | 56.3693 | 1986.4015 | 39.0617 | 35.2388
West Midlands | WM | 50.78 | 56.28 | 1996.85 | 39.32 | 35.48
Wales North | WN | 51.2923 | 56.8273 | 2035.0576 | 39.6746 | 35.8103
Wales South | WS | 50.4532 | 55.9293 | 1980.5891 | 39.2541 | 35.4106
Scottish Independents | SIU | 50.0679 | 55.5231 | 1975.3443 | 39.4488 | 35.5733
Stornoway | Stornoway | 59.4496 | 64.6201 | 5689.8374 | 95.7087 | 88.0506
Stranraer | Stranraer | 51.6963 | 57.2637 | 2038.4954 | 39.4321 | 35.5983
Notes
1 Quantity based gross emission factors
Data is based on reference conditions of 15oC (combustion temperature) and 15oC, 1.01325 bar (metering temperature and pressure).
You can find out your Local Distribution Zone by checking the next worksheet containing postcode areas and LDZs.
In some cases the LDZ boundaries cut across postcodes. If you find that your postcode is in two different LDZ, please contact your local gas supplier to identify which LDZ you are supplied by.
The oxidation factor used for natural gas is 1

## LDZ and postcode_areas 2017
Notes For Guidance
Postcodes for each local distribution zone (LDZ) was last updated on 1 May 2017. They can be obtained by downloading a file from Xoserve (http://www.xoserve.com/media/2008/postcode-exit-zone-list-may-2017.zip)
Search the colums using the first (outcode) and second (incode) part of the postcode for your installation. This should indicate which LDZ your installation is in.
If you have and queries or your postcode cannot be found in the list below, please contact your local supplier and they should be able to confirm the LDZ into which you fall.
In some cases the LDZ boundaries cut across postcodes. If you find that your postcode is in two different LDZ, please check with you local gas supplier.
LDZ identifiers are consistent with those applied under the Network Code and are as follows:
SC = Scotland
NO = Northern
NW = North Western
NE = North Eastern
EM = East Midlands
WM = West Midlands
WN = Wales North
WS = Wales South
EA = Eastern
NT = North Thames
SO = Southern
SE = South Eastern
SW = South Western
For a map of these LDZs please refer to National Energy Association's website:
https://www.energynetworks.org/info/faqs/who-is-my-network-operator.html

## Oxidation_Factors,Fuel_Density
Unburnt Carbon Fractions |  | Unburnt Carbon corrections for different source and fuel combinations
The data below are consistent with the UK GHG inventory.
Under the 2006 IPCC Guidelines for compilation of national GHG inventories, any deviation from 100% oxidation of carbon must be supported by country-specific evidence from measurements.
In the UK GHG inventory, the only deviation from 100% oxidised is for coal-fired power stations; for all other sources and fuels, 100% oxidation to CO2 is assumed.
Fuel | Source | Unburnt C | Reference
Correction%
Coal | Power Stations | 1.464% | Weighted average from coal-fired power station reporting in the 2020 EU ETS dataset
| Cement Industry | 0% | Rushworth (2004) - Personal correspondence
| Other | 0% | The GHG inventory uses 100% oxidation for the carbon in solid fuels, except where UK measurements can support a better estimate.
0
Natural Gas | all industry | 0% | The GHG inventory uses 100% oxidation for the carbon in gaseous and liquid fuels
Liquid fuels | all industries | 0% | The GHG inventory uses 100% oxidation for the carbon in gaseous and liquid fuels
Fuel Density
Fuel density data are available from: |  |  | https://www.gov.uk/government/collections/digest-of-uk-energy-statistics-dukes

## References
IPCC Sector | Industry | UK GHG fuel | Reference (CEF) | Reference (CV)
1A1a Public Electricity & Heat Production
| Power stations | Coal | Installation-level Tier 3 EU ETS data (EA, SEPA, NIEA, NRW: all 2021) | Coal NCV is derived from EU ETS operator reporting for 2020 (EA, SEPA, NIEA, NRW: all 2021)
| Power stations | Coke | Ricardo estimate based on carbon balance for integrated steelwork processes (2016) | DUKES 2021
| Power stations | Pet Coke | EU ETS data from EA, SEPA, NIEA, NRW (2021) | DUKES 2021
| Power stations | Fuel Oil | EU ETS data from EA, SEPA, NIEA, NRW (2021) | Fuel oil NCV is derived from EU ETS operator reporting for 2020 (EA, SEPA, NIEA, NRW: all 2021)
| Power stations | Gas Oil | Carbon Factors Review 2004 | DUKES 2021
| Power stations | MSW | 2006 IPCC Guidleines, DUKES 2021 | DUKES 2021
| Power stations | Natural Gas | Not applicable to UK ETS reporting - see Regional Natural Gas Data sheet | Gas Network Operators, data for 2021 (Environment Agency, 2022)
| Power stations | Sour gas | historic EU ETS data for years when sour gas was in use by EU ETS operators | EU ETS data from operator reporting for 2009 (DECC 2010)
| Power stations | Waste oil | Based on analysis of eight samples of waste oil - see Passant, 2004 | DUKES 2021 (CV for waste oils assumed equal to CV for gas/diesel oil)
1A1b Petroleum Refining
| All Petroleum Refining | Fuel Oil | EU ETS data from EA, SEPA, NIEA, NRW (2021) | Fuel oil NCV is derived from EU ETS operator reporting for 2020 (EA, SEPA, NIEA, NRW: all 2021)
| All Petroleum Refining | Gas Oil | Carbon Factors Review 2004 | DUKES 2021
| All Petroleum Refining | LPG | Carbon Factors Review 2004 | DUKES 2021
| All Petroleum Refining | Naphtha | Carbon Factors Review 2004 | DUKES 2021
| All Petroleum Refining | Natural Gas | Not applicable to UK ETS reporting - see Regional Natural Gas Data sheet | Gas Network Operators, data for 2021 (Environment Agency, 2022)
| All Petroleum Refining | OPG | EU ETS data from EA, SEPA, NIEA, NRW (2021) | OPG NCV is derived from EU ETS operator reporting for 2020 (EA, SEPA, NIEA, NRW: all 2021)
| All Petroleum Refining | Petroleum coke | Carbon Factors Review 2004 | DUKES 2021
1A1ci Manufacture of Solid Fuels: coke
| All Manufacture of Solid Fuels - Coke | Blast furnace gas | Ricardo estimate based on carbon balance for integrated steelwork processes (2016) | DUKES 2021
| All Manufacture of Solid Fuels - Coke | Coke Oven Gas | Ricardo estimate based on carbon balance for integrated steelwork processes (2016) | DUKES 2021
1A1ciii Other Energy Industries
| All Other Energy Industries | Coal | Based on Fynes & Sage, 1994 | DUKES 2021 (CV for coal used in collieries quoted)
| All Other Energy Industries | Colliery methane | EU ETS data from operator reporting for 2016 (EA, SEPA, NIEA, NRW: all 2017) | EU ETS data from operator reporting for 2016 (EA, SEPA, NIEA, NRW: all 2017)
| All Other Energy Industries | LPG | Carbon Factors Review 2004 | DUKES 2021
| All Other Energy Industries | Natural Gas | Not applicable to UK ETS reporting - see Regional Natural Gas Data sheet | Gas Network Operators, data for 2021 (Environment Agency, 2022)
| All Other Energy Industries | OPG | EU ETS data from EA, SEPA, NIEA, NRW (2021) | OPG NCV is derived from EU ETS operator reporting for 2020 (EA, SEPA, NIEA, NRW: all 2021)
1A1cii Oil and Gas Extraction
| Upstream oil production | Natural Gas | Upstream Oil and Gas Inventory Improvement, Ricardo & Advisian (2021). Authors: G Thistlethwaite, B Richmond, N Passant, A Kelsall (all Ricardo), E Hoskin (Advisian) | DUKES 2021
| Upstream gas production | Natural Gas | Upstream Oil and Gas Inventory Improvement, Ricardo & Advisian (2021). Authors: G Thistlethwaite, B Richmond, N Passant, A Kelsall (all Ricardo), E Hoskin (Advisian) | DUKES 2021
1A2a Manufacturing Industry & Construction: I&S
| All Iron and Steel | Blast furnace gas | Ricardo estimate based on carbon balance for integrated steelwork processes (2021) | DUKES 2021
| All Iron and Steel | Coke Oven Gas | Ricardo estimate based on carbon balance for integrated steelwork processes (2021) | DUKES 2021
| Iron and steel - combustion plant | Coke | Ricardo estimate based on carbon balance for integrated steelwork processes (2021) | DUKES 2021
| Iron and steel - combustion plant | Gas oil | Carbon Factors Review 2004 | DUKES 2021
| Iron and steel - combustion plant | Fuel Oil | Carbon Factors Review 2004 | DUKES 2021
| Iron and Steel Sinter production | Coke | Ricardo estimate based on carbon balance for integrated steelwork processes (2021) | DUKES 2021 (CV for coke breeze quoted)
1B1b Solid Fuel Transformation | Iron and Steel-flaring | Coke Oven Gas | Ricardo estimate based on carbon balance for integrated steelwork processes (2021) | DUKES 2021
2C1 Iron & Steel | Iron and Steel-flaring | Blast Furnace Gas | Ricardo estimate based on carbon balance for integrated steelwork processes (2021) | DUKES 2021
1A2gviii Manufacturing Industry & Construction: Other
| All Other Manufacturing Industry & Construction | Burning Oil | Carbon Factors Review 2004 | DUKES 2021
| All Other Manufacturing Industry & Construction | Coke | Ricardo estimate based on carbon balance for integrated steelwork processes (2021) | DUKES 2021
| All Other Manufacturing Industry & Construction | Coke Oven Gas | Ricardo estimate based on carbon balance for integrated steelwork processes (2021) | DUKES 2021
| All Other Manufacturing Industry & Construction | Colliery methane | EU ETS data from operator reporting for 2016 (EA, SEPA, NIEA, NRW: all 2017) | EU ETS data from operator reporting for 2016 (EA, SEPA, NIEA, NRW: all 2017)
| All Other Manufacturing Industry & Construction | Fuel Oil | Carbon Factors Review 2004 | DUKES 2021
| All Other Manufacturing Industry & Construction | Gas Oil | Carbon Factors Review 2004 | DUKES 2021
| All Other Manufacturing Industry & Construction | LPG | UKPIA (1989) | DUKES 2021
| All Other Manufacturing Industry & Construction | Lubricants | Based on analysis of eight samples of waste oil - see Passant, 2004 | DUKES 2016 (CV for waste oils assumed equal to CV for gas/diesel oil)
| All Other Manufacturing Industry & Construction | Natural Gas | Not applicable to UK ETS reporting - see Regional Natural Gas Data sheet | Gas Network Operators, data for 2021 (Environment Agency, 2022)
| All Other Manufacturing Industry & Construction | OPG | EU ETS data from EA, SEPA, NIEA, NRW (2021) | OPG NCV is derived from EU ETS operator reporting for 2020 (EA, SEPA, NIEA, NRW: all 2021)
| All Other Manufacturing Industry & Construction | SSF | British Coal (1989) | DUKES 2021 (CV for other manufactured solid fuels quoted)
| All but cement | Coal | Based on Fynes & Sage, 1994 | DUKES 2021 (CV for coal used in other industries quoted)
1A2f Non-metallic minerals
| Cement Industry | Coal | Mineral Products Association (2021) | Mineral Products Association (2021)
| Cement Industry | Petroleum coke | Mineral Products Association (2021) | Mineral Products Association (2021)
| Cement Industry | Waste solvents | Mineral Products Association (2021) | Mineral Products Association (2021)
| Cement Industry | Waste oil | Mineral Products Association (2020; values for this fuel were not included in the 2021 dataset) | Mineral Products Association (2020; values for this fuel were not included in the 2021 dataset)
| Cement Industry | Scrap tyres | Mineral Products Association (2021) | Mineral Products Association (2021)
| Cement Industry | Non-biomass packaging waste | Mineral Products Association (2021) | Mineral Products Association (2021)
1A2gviii Manufacturing Industry & Construction: Other
| All | Gas Oil | Carbon Factors Review 2004 | DUKES 2021
| All | Petrol | Carbon Factors Review 2004 | DUKES 2021
1A4a Commercial / Institutional
| All Commerical and Institutional | Coal | Based on Fynes & Sage, 1994 | DUKES 2021 (CV for coal used by "other consumers" quoted)
| All Commerical and Institutional | Fuel Oil | Carbon Factors Review 2004 | DUKES 2021
| All Commerical and Institutional | Gas Oil | Carbon Factors Review 2004 | DUKES 2021
| All Commerical and Institutional | MSW | 2006 IPCC Guidleines, DUKES 2021 | DUKES 2021
| All Commerical and Institutional | Natural Gas | Not applicable to UK ETS reporting - see Regional Natural Gas Data sheet | Gas Network Operators, data for 2021 (Environment Agency, 2022)
| All Commerical and Institutional | Burning Oil | Carbon Factors Review 2004 | DUKES 2021
1A4ci Agriculture/Forestry/Fishing: Stationary
| Agriculture - stationary combustion | Coal | Based on Fynes & Sage, 1994 | DUKES 2021 (CV for coal used in "agriculture" quoted)
| All | Fuel oil | Carbon Factors Review 2004 | DUKES 2021
| All | Gas oil | Carbon Factors Review 2004 | DUKES 2021
| All | Natural Gas | Not applicable to UK ETS reporting - see Regional Natural Gas Data sheet | Gas Network Operators, data for 2021 (Environment Agency, 2022)
| Miscellaneous industrial/commercial combustion | Coal | Based on Fynes & Sage, 1994 | DUKES 2021 (CV for other consumers used)
| Miscellaneous industrial/commercial combustion | Burning Oil | Carbon Factors Review 2004 | DUKES 2021