## Home
Index
Click on a sheet name to go to the sheet with the corresponding information:
| Sheet Name | Sheet Description
| Inputs | List of input data and reference sources.
| Demand by Sector | Annual demand, in GWh, for sectors in 2030 and 2035
| Archetypes - Split | How the sectors are apportioned to archetypes
| Number of Archetypes | Aggregation of archetypes to meet the demand
| Requirements Per Archetype | Calculations of Transportation and Storage infrastructure requirements for each archetype
| Storage Infrastructure Rqmnts | Resultant Storage infrastructure requirements at 2030 and 2035
| Storage Infrastructure Costs | Resultant Storage infrastructure costs at 2030 and 2035
| Transport Infrastructure Rqmnts | Resultant Transport infrastructure requirements at 2030 and 2035
| Transport Infrastructure Costs | Resultant Transport infrastructure costs at 2030 and 2035 | `

## Inputs
Storage inputs
Reason for storage | Min/Max | % of production | Comments
Electrolytic – inter-day | Min | 1% | based on 4 days of average production (assumed) - Report Section 5.1.1
Electrolytic – seasonal | Max | 10% | Typical seasonal storage required for wind power - Report Section 5.1.1
CCUS-enabled: | Min | 0.4% | LF of 0.95. Plant downtime spread evenly across 12 months (0.4% per month) - Report Section 5.1.2
| Max | 5% | LF of 0.95. Plant downtime in 1 month (18 days in 1 month) - Report Section 5.1.2
Flexible power | Min | 3% | Analysis of the use of gas in current CCGT plants suggests that hydrogen demand could double (from the yearly average) for up to 10 – 20 days. This would be the equivalent to around 3 – 5 % of the annual hydrogen demand for power - Report Section 5.1.3
| Max | 5% | As above, based on 20 days storage requirement - Report Section 5.1.3
Name / Description | Value | Source | Workings / Comments
Levelized cost of surface storage (£/kg) | 0.61 | https://www2.deloitte.com/content/dam/Deloitte/uk/Documents/energy-resources/deloitte-uk-energy-resources-investing-in-hydrogen.pdf | Mean value taken across three scenarios on p23(/40), including conversion and storage
Levelized costs of salt cavern storage (£/kg) | 0.26 | (1)https://www.euractiv.com/wp-content/uploads/sites/2/2021/07/Aurora-MCS-Enabling-the-European-hydrogen-economy-20210322.pdf | Mean value taken from p18(/29) of Source 1 and p14(/64) of Source 2, converted from €/kg to £/kg
(2) https://www.dnv.com/Publications/hydrogen-in-the-electricity-value-chain-225850
High heating value, hydrogen (kWh/kg) | 39.4 | Hydrogen production costs 2021 (publishing.service.gov.uk) | Higher heating value
Transport inputs
Name / Description | Value | Source | Workings / Comments
Energy per kg hydrogen (GWh/kg) | 3.94e-05 | Hydrogen production costs 2021 (publishing.service.gov.uk) | Higher heating value
Higher Heating Value, Energy per kg hydrogen (TWh/kg) | 3.94e-08
Levelized cost of trailering (£/kg) | 1.23 | Path-to-Hydrogen-Competitiveness_Full-Study-1.pdf (hydrogencouncil.com) | Averaged across 2020 and 2030 predictions preparation, production and refuelling station taken out (p29) | `
Levelized cost of pipeline delivery of H2 (£/kg) | 0.17 | https://www.dnv.com/Publications/hydrogen-in-the-electricity-value-chain-225850 | 40 year lifetime the mid point of costs across on-shore, off-shore, and varying diameters includes compression costs converted from EUR p53/64 (split on p52/64)
Truck capacity (TWh) | 2.7e-05 | https://www.dnv.com/Publications/hydrogen-in-the-electricity-value-chain-225851 | 800kg @ 350bar (from p15 of source) converted to TWh
Truck capacity (GWh) | 0.027
km/TWh hydrogen production centre | 15 | (1) https://hynet.co.uk/wp-content/uploads/2018/05/14368_CADENT_PROJECT_REPORT_AMENDED_v22105.pdf | From source 1 (p13), for 890MW, with a load factor of 0.95 (assumed), and 109km pipeline, gives approx 15km/TWh. From source 2 (p7), 30TWh/yr, with 350km new pipeline, gives approx 12km/TWh. Maximum value used to provide conservative estimates.
(2) https://hynet.co.uk/wp-content/uploads/2020/10/HyNet_NW-Vision-Document-2020_FINAL.pdf
pipeline capex, new onshore (£/km) | 1530000 | (1) EHB-A-European-hydrogen-infrastructure-vision-covering-28-countries.pdf (gasforclimate2050.eu) | Converted from €/km to £/km, average across two sources. Source 1 (EHB), new onshore capex gives 1.86 £M/km. Source 2 (EnergyNetworks), onshore transmission capex gives 1.20 £M/km.
(2) energynetworks.org
pipeline capex repurposed (£/km) | 339000 | (1) EHB-A-European-hydrogen-infrastructure-vision-covering-28-countries.pdf (gasforclimate2050.eu) | Converted from €/km to £/km.
length of pipeline per TWh annual usage, for a distributed user | 550 | Report, Section 5.2.1, Table 13, Archetype 6

## Demand by Sector
From main report Figure 7
Demand (GWh)
| 2030 |  | 2035
Sector | Lower | Upper | Lower | Upper
Industry | 10000 | 21000 | 25000 | 45000
Flexible Electrical Power Supply | 0 | 10000 | 10000 | 30000
Domestic Transport | 1000 | 8000 | 2000 | 23000
Buildings | 0 | 1000 | 0 | 45000
Shipping | 0 | 0 | 20000 | 25000
Aviation | 0 | 0 | 3000 | 7000
`

## Archetypes - Split
From main report Table 5
2030
Archetype | Shortened description | Industry | Flexible Electrical Power Supply | Domestic Transport | Buildings | Shipping | Aviation
1 | decentralised | 5% |  | 60%
2 | national system, decentralised |  |  | 0%
3 | small cluster, small users | 5% |  | 20%
4 | small cluster, med/large users | 20%
5 | Large cluster, large pt users | 70% | 100%
6 | Large cluster, large dist. Users |  | 0% |  | 100%
7 | Large cluster, small users | 0% |  | 20%
8 | Large cluster, alt. fuel prod |  |  |  |  | 100% | 100%
2035
Archetype | Shortened description | Industry | Flexible Electrical Power Supply | Domestic Transport | Buildings | Shipping | Aviation
1 | decentralised | 5% |  | 20%
2 | national system, decentralised |  |  | 40%
3 | small cluster, small users | 5% |  | 20%
4 | small cluster, med/large users | 20%
5 | Large cluster, large pt users | 70% | 100%
6 | Large cluster, large dist. Users |  | 0% |  | 100%
7 | Large cluster, small users | 0% |  | 20% |  |  |  | `
8 | Large cluster, alt. fuel prod |  |  |  |  | 100% | 100%

## Number of Archetypes
2030 | Size of archetype - annual production (GWh) | Short description (of archetype) | Total number of archetype required |  | Industry |  |  | Flexible Electrical Power Supply |  |  | Domestic Transport |  |  | Buildings |  |  | Shipping |  |  | Aviation
Archetype |  |  | Lower | Upper | split | Lower | Upper | split | Lower | Upper | split | Lower | Upper | split | Lower | Upper | split | Lower | Upper | split | Lower | Upper
1 | 10 | decentralised | 110 | 585 | 0.05 | 500 | 1050 | 0 | 0 | 0 | 0.6 | 600 | 4800 | 0 | 0 | 0 | 0 | 0 | 0 | 0 | 0 | 0
2 | 10 | national system, decentralised | 0 | 0 | 0 | 0 | 0 | 0 | 0 | 0 | 0 | 0 | 0 | 0 | 0 | 0 | 0 | 0 | 0 | 0 | 0 | 0
3 | 500 | small cluster, small users | 1.4 | 5.3 | 0.05 | 500 | 1050 | 0 | 0 | 0 | 0.2 | 200 | 1600 | 0 | 0 | 0 | 0 | 0 | 0 | 0 | 0 | 0
4 | 500 | small cluster, med users | 4 | 8.4 | 0.2 | 2000 | 4200 | 0 | 0 | 0 | 0 | 0 | 0 | 0 | 0 | 0 | 0 | 0 | 0 | 0 | 0 | 0
5 | 10000 | Large cluster, large pt users | 0.7 | 2.47 | 0.7 | 7000 | 14700 | 1 | 0 | 10000 | 0 | 0 | 0 | 0 | 0 | 0 | 0 | 0 | 0 | 0 | 0 | 0
6 | 10000 | Large cluster, large dist. Users | 0 | 0.1 | 0 | 0 | 0 | 0 | 0 | 0 | 0 | 0 | 0 | 1 | 0 | 1000 | 0 | 0 | 0 | 0 | 0 | 0
7 | 10000 | Large cluster, small users | 0.02 | 0.16 | 0 | 0 | 0 | 0 | 0 | 0 | 0.2 | 200 | 1600 | 0 | 0 | 0 | 0 | 0 | 0 | 0 | 0 | 0
8 | 10000 | Large cluster, alt. fuel prod | 0 | 0 | 0 | 0 | 0 | 0 | 0 | 0 | 0 | 0 | 0 | 0 | 0 | 0 | 1 | 0 | 0 | 1 | 0 | 0
|  |  | Lower | Upper
|  | Total number of small clusters | 5.4 | 13.7
|  | Total number of large clusters | 0.72 | 2.73
2035 | Size of archetype - annual production (GWh) | Short description (of archetype) | Total number of archetype required |  | Industry |  |  | Flexible Electrical Power Supply |  |  | Domestic Transport |  |  | Buildings |  |  | Shipping |  |  | Aviation
Archetype |  |  | Lower | Upper | split | Lower | Upper | split | Lower | Upper | split | Lower | Upper | split | Lower | Upper | split | Lower | Upper | split | Lower | Upper
1 | 10 | decentralised | 165 | 685 | 0.05 | 1250 | 2250 | 0 | 0 | 0 | 0.2 | 400 | 4600 | 0 | 0 | 0 | 0 | 0 | 0 | 0 | 0 | 0
2 | 10 | national system, decentralised | 80 | 920 | 0 | 0 | 0 | 0 | 0 | 0 | 0.4 | 800 | 9200 | 0 | 0 | 0 | 0 | 0 | 0 | 0 | 0 | 0
3 | 500 | small cluster, small users | 3.3 | 13.7 | 0.05 | 1250 | 2250 | 0 | 0 | 0 | 0.2 | 400 | 4600 | 0 | 0 | 0 | 0 | 0 | 0 | 0 | 0 | 0
4 | 500 | small cluster, med users | 10 | 18 | 0.2 | 5000 | 9000 | 0 | 0 | 0 | 0 | 0 | 0 | 0 | 0 | 0 | 0 | 0 | 0 | 0 | 0 | 0
5 | 10000 | Large cluster, large pt users | 2.75 | 6.15 | 0.7 | 17500 | 31500 | 1 | 10000 | 30000 | 0 | 0 | 0 | 0 | 0 | 0 | 0 | 0 | 0 | 0 | 0 | 0
6 | 10000 | Large cluster, large dist. Users | 0 | 4.5 | 0 | 0 | 0 | 0 | 0 | 0 | 0 | 0 | 0 | 1 | 0 | 45000 | 0 | 0 | 0 | 0 | 0 | 0
7 | 10000 | Large cluster, small users | 0.04 | 0.46 | 0 | 0 | 0 | 0 | 0 | 0 | 0.2 | 400 | 4600 | 0 | 0 | 0 | 0 | 0 | 0 | 0 | 0 | 0
8 | 10000 | Large cluster, alt. fuel prod | 2.3 | 3.2 | 0 | 0 | 0 | 0 | 0 | 0 | 0 | 0 | 0 | 0 | 0 | 0 | 1 | 20000 | 25000 | 1 | 3000 | 7000
|  |  | Lower | Upper
|  | Total number of small clusters | 13.3 | 31.7
|  | Total number of large clusters | 5.09 | 14.31

## Requirements Per Archetype
|  |  |  | Storage calculations - PER ARCHETYPE | [7 empty] | Transport calculations - PER ARCHETYPE
Archetype | Short description of archetype | Archetype Size (GWh) | Production type | Electrolysis production contribution (GWh) | CCUS/ BECCS production contribution | Flexible power demand contribution* | Type of storage (1=above ground, 0=salt caverns) | Surface Storage |  | Salt cavern storage |  | Trailer (1= yes, 0 = no) | Pipeline (1= yes, 0 = no) | Cost / yr built from levellised costs - trailering (£M) | Number of trailer journeys per archetype | Cost / yr built from levellised costs - pipeline (£M) | Length of pipeline per archetype (km) | New pipeline (1= yes, 0 = no) | Repurposed pipeline (1= yes, 0 = no) | Capex for pipeline (£M)
[8 empty] | Min | Max | Min | Max
1 | decentralised | 10 | Electrolysis | 10 | 0 | 0 | 1 | 0.1 | 1 | 0 | 0 | 0 | 0 | 0 | 0 | 0 | 0 | 0 | 0 | 0
2 | national system, decentralised | 10 | Electrolysis | 10 | 0 | 0 | 1 | 0.1 | 1 | 0 | 0 | 0 | 0 | 0 | 0 | 0 | 0 | 0 | 0 | 0
3 | small cluster, small users | 500 | Electrolysis | 500 | 0 | 0 | 1 | 5 | 50 | 0 | 0 | 1 | 0 | 15.6091 | 18518.5185 | 0 | 0 | 0 | 0 | 0
4 | small cluster, med users | 500 | Electrolysis/ BECCS | 500 | 0 | 0 | 0 | 0 | 0 | 5 | 50 | 0 | 1 | 0 | 0 | 2.1574 | 7.5 | 1 | 0 | 11.475
5 | Large cluster, large pt users | 10000 | Electrolysis/CCUS | 5000 | 5000 | 5000 | 0 | 0 | 0 | 220 | 1000 | 0 | 1 | 0 | 0 | 43.1472 | 150 | 1 | 0 | 229.5
6 | Large cluster, large dist. Users | 10000 | Electrolysis/CCUS | 5000 | 5000 | 0 | 0 | 0 | 0 | 70 | 750 | 0 | 1 | 0 | 0 | 43.1472 | 5500 | 0 | 1 | 1864.5
7 | Large cluster, small users | 10000 | Electrolysis/CCUS | 5000 | 5000 | 0 | 0 | 0 | 0 | 70 | 750 | 1 | 0 | 312.1827 | 370370.3704 | 0 | 150 | 0 | 0 | 0
8 | Large cluster, alt. fuel prod | 10000 | Electrolysis/CCUS | 5000 | 5000 | 0 | 0 | 0 | 0 | 70 | 750 | 0 | 1 | 0 | 0 | 43.1472 | 150 | 1 | 0 | 229.5
| Reason for storage |  | % of Production
| Electrolytic – inter-day | Min | 1%
| Electrolytic – seasonal | Max | 10%
| CCUS-enabled: | Min | 0.4%
|  | Max | 5%
| Flexible power | Min | 3%
|  | Max | 5%
*Size of hydrogen demand for flexible power in Archetype 5 is predicted to be 5,000 GWh. This has been calculated as follows: - Overall hydrogen demand for power is 0-10 TWh in 2030 and 10-30 TWh in 2035 - In previous tab (Number of Archetypes), the spreadsheet calculates the number of archetype 5 required as 1 - 2.5 TWh in 2030 and 2.8 - 6.2 TWh in 2035 - Archetype 5 has a size of 10 TWh (10,000 GWh) and so the total size archetype 5 (in TWh) is 10 - 25 TWh in 2030 and in 28 - 62 TWh in 2035 - In 2030, the upper demand for flexible power (10 TWh) is 40% of the upper size of archetype 5 (25 TWh). - In 2035, the upper demand for flexible power (30 TWh) is approximately 50% of the upper size of archetype 5 (62 TWh) - 50% of the hydrogen demand for archetype 5 is therefore predicted to come from flexible power.

## Storage Infrastructure Rqmnts
Storage Infrastructure Requirements
2030 | Quantity (of archetypes) |  | Surface storage (TWh) |  | Salt Cavern (TWh)
Archetype | Lower | Upper | Min | Max | Min | Max
1 | 110 | 585 | 11 | 585 | 0 | 0
2 | 0 | 0 | 0 | 0 | 0 | 0
3 | 1.4 | 5.3 | 7 | 265 | 0 | 0
4 | 4 | 8.4 | 0 | 0 | 20 | 420
5 | 0.7 | 2.47 | 0 | 0 | 154 | 2470
6 | 0 | 0.1 | 0 | 0 | 0 | 75
7 | 0.02 | 0.16 | 0 | 0 | 1.4 | 120
8 | 0 | 0 | 0 | 0 | 0 | 0
Total (TWh) |  |  | 0.018 | 0.85 | 0.1754 | 3.085
Total (kg) |  |  | 456852.7919 | 21573604.0609 | 4451776.6497 | 78299492.3858
2035 | Quantity (of archetypes) |  | Surface storage (TWh) |  | Salt Cavern (TWh)
Archetype | Lower | Upper | Min | Max | Min | Max
1 | 165 | 685 | 16.5 | 685 | 0 | 0
2 | 80 | 920 | 8 | 920 | 0 | 0
3 | 3.3 | 13.7 | 16.5 | 685 | 0 | 0
4 | 10 | 18 | 0 | 0 | 50 | 900
5 | 2.75 | 6.15 | 0 | 0 | 605 | 6150
6 | 0 | 4.5 | 0 | 0 | 0 | 3375
7 | 0.04 | 0.46 | 0 | 0 | 2.8 | 345
8 | 2.3 | 3.2 | 0 | 0 | 161 | 2400
Total (TWh) |  |  | 0.041 | 2.29 | 0.8188 | 13.17
Total (kg) |  |  | 1040609.1371 | 58121827.4112 | 20781725.8883 | 334263959.3909

## Storage Infrastructure Costs
Storage Infrastructure Costs
Costs (£M)
| Surface storage |  | Salt Cavern Storage
Year | Min | Max | Min | Max
2030 | 0.27868 | 13.1599 | 1.1575 | 20.3579
2035 | 0.63477 | 35.4543 | 5.4032 | 86.9086

## Transport Infrastructure Rqmnts
Transport Infrastructure requirements
| Pipeline length (km) |  |  |  | Thousand trailer journeys
| 2030 |  | 2035 |  | 2030 |  | 2035
Archetype | Lower | Upper | Lower | Upper | Lower | Upper | Lower | Upper
1 | 0 | 0 | 0 | 0 | 0 | 0 | 0 | 0
2 | 0 | 0 | 0 | 0 | 0 | 0 | 0 | 0
3 | 0 | 0 | 0 | 0 | 25.9259 | 98.1481 | 61.1111 | 253.7037
4 | 30 | 63 | 75 | 135 | 0 | 0 | 0 | 0
5 | 105 | 370.5 | 412.5 | 922.5 | 0 | 0 | 0 | 0
6 | 0 | 550 | 0 | 24750 | 0 | 0 | 0 | 0
7 | 3 | 24 | 6 | 69 | 7.4074 | 59.2593 | 14.8148 | 170.3704
8 | 0 | 0 | 345 | 480 | 0 | 0 | 0 | 0
Totals | 138 | 1007.5 | 838.5 | 26356.5 | 33.3333 | 157.4074 | 75.9259 | 424.0741

## Transport Infrastructure Costs
Transport Infrastructure Costs
2030 | Quantity (of archetypes) |  | Costs (£M)
|  |  | Annual cost - trailering From levellised costs |  | Annual cost - pipeline From levellised costs |  | Capex - New pipeline |  | Capex - Repurposed pipeline
Archetype | Lower | Upper | Lower | Upper | Lower | Upper | Lower | Upper | Lower | Upper
1 | 110 | 585 | 0 | 0 | 0 | 0 | 0 | 0 | 0 | 0
2 | 0 | 0 | 0 | 0 | 0 | 0 | 0 | 0 | 0 | 0
3 | 1.4 | 5.3 | 21.8528 | 82.7284 | 0 | 0 | 0 | 0 | 0 | 0
4 | 4 | 8.4 | 0 | 0 | 8.6294 | 18.1218 | 45.9 | 96.39 | 0 | 0
5 | 0.7 | 2.47 | 0 | 0 | 30.203 | 106.5736 | 160.65 | 566.865 | 0 | 0
6 | 0 | 0.1 | 0 | 0 | 0 | 4.3147 | 0 | 0 | 0 | 186.45
7 | 0.02 | 0.16 | 6.2437 | 49.9492 | 0 | 0 | 0 | 0 | 0 | 0
8 | 0 | 0 | 0 | 0 | 0 | 0 | 0 | 0 | 0 | 0
Totals |  |  | 28.0964 | 132.6777 | 38.8325 | 129.0102 | 206.55 | 663.255 | 0 | 186.45
2035 | Quantity (of archetypes) |  | Costs (£M)
|  |  | Annual cost - trailering From levellised costs |  | Annual cost - pipeline From levellised costs |  | Capex - New pipeline |  | Capex - Repurposed pipeline
Archetype | Lower | Upper | Lower | Upper | Lower | Upper | Lower | Upper | Lower | Upper
1 | 165 | 685 | 0 | 0 | 0 | 0 | 0 | 0 | 0 | 0
2 | 80 | 920 | 0 | 0 | 0 | 0 | 0 | 0 | 0 | 0
3 | 3.3 | 13.7 | 51.5102 | 213.8452 | 0 | 0 | 0 | 0 | 0 | 0
4 | 10 | 18 | 0 | 0 | 21.5736 | 38.8325 | 114.75 | 206.55 | 0 | 0
5 | 2.75 | 6.15 | 0 | 0 | 118.6548 | 265.3553 | 631.125 | 1411.425 | 0 | 0
6 | 0 | 4.5 | 0 | 0 | 0 | 194.1624 | 0 | 0 | 0 | 8390.25
7 | 0.04 | 0.46 | 12.4873 | 143.6041 | 0 | 0 | 0 | 0 | 0 | 0
8 | 2.3 | 3.2 | 0 | 0 | 99.2386 | 138.0711 | 527.85 | 734.4 | 0 | 0
Totals |  |  | 63.9975 | 357.4492 | 239.467 | 636.4213 | 1273.725 | 2352.375 | 0 | 8390.25