## Withdrawn Clinical Waste Lot 2
This publication was withdrawn on 3 March 2023.
Items requiring UN3291 certification in lot 2 will need to refer to the clinical waste artwork as described in Appendix C
Item Number | Base Description | Secondary Description | Spot Thickness | Tolerance | Gravimetric Thickness | Tolerance | Tear Resistance |  | Print Adhesion | Open Width and Length Tolerance | Skirt Depth | Pantone | Tolerance | Opacity | UN Drop weight | Unit of Measure
| To be UN3291 certificated | [5 empty] | MD - mN | CD - mN |  | Tolerance |  | Pantone
513639 | Bag clinical waste polythene orange star sealed | 365 x 711 x 980mm 40 microns heavy duty for alternative treatment or incineration. capacity 80l un approved weight 10kg | 40µ | minus 28% no upper limit | 40µ | minus 10% no upper limit | ≥2800 | ≥6800 | Any printing must be permanently fixed; it must not rub off in use | +/- 2% | upto 25mm | 164-166 | Orange | 35% minimum | 10kg | Roll25
Please refer below for additional information
Any diagrams and images are for illustrative purposes only. The product does not need to be identical to the diagrams although it must meet overall technical & performance and physical details set out.
| Diagram Double Gusseted / Star Sealed Bag |  |  | Diagram Pillow Bag | [7 empty] | Diagram Gusseted Bag
A
B
A
B
A
B