## Withdrawn Body Bags Lot 10
This publication was withdrawn on 3 March 2023.
Item Number | Base Description | Secondary Description | Gravimetric Thickness | Tolerance | Colour | Seal Integrity | Material Tensile strength |  | Dimensions Width and Length Only | Number of Document Wallets | Unit of Measure
[7 empty] | MD N/15mm | CD N/15mm | Tollerance
513723 | Body bag PEVA | Adult size 220 x 107cm white with 3 sided zip capacity 140kg=22stone | ≥180µ | minus 10% no upper limit | White | 5 bags tested No leaks |  |  | +/- 2% | 2 | Each
Please refer below for additional information
Product 513723 Body bag PEVA Adult size 220 x 107cm white with 3 sided zip capacity 140kg=22stone
| Capacity | 22 stone
| Eyelet | 17mm with water tight seal
| zipper | #5 polyester coil zipper with twin ring pulls
| Overall Length (A) | 2216mm +/- 2%
| Overall Width (B) | 1086mm +/- 2%
| Length to welds (C) | 2200mm +/- 2%
| Width to Welds (D) | 1070mm +/- 2%
| Doc Wallet 1 (E) | 245mm
| Doc Wallet 1 (F) | 330mm
| Doc Wallet 2 (G) | 110mm
| Doc Wallet 2 (H) | 155mm
| Weld Width (I) | 8mm +/- 2% |  | Image of Item 513723