## Cover_sheet
Appendix 3: Habitats Regulations assessment for the Hinkley Point C water discharge activity (WDA) permit variation
EPR/HP3228XT/V005
This variation is to remove the requirement for an acoustic fish deterrent at the cooling water intake and add a waste stream for the discharge from the fish recovery and return (FRR) system.
This spreadsheet gives information for each of the protected sites assessed. Each table lists:
the interest feature or Natura 2000 site
the potential impact pathway (reasonably foreseeable risks)
if likely significant effects were ruled out: yes or no
if likely significant effects be ruled out alone or in combination: yes or no (with a brief explanation)
Find out more about the outcome of this consultation on GOV.UK
Published by: Environment Agency
July 2023
Version 1

## Severn_Estuary_SAC
Severn Estuary Special Area of Conservation (SAC)
Name of Natura 2000 site: Severn Estuary / Môr Hafren SAC (UK0013030)
Distance from Hinkley Point C = 0 km
Natural England / Countryside Council for Wales (2009) Severn Estuary / Môr Hafren SAC, advice given under Regulation 33(2)(a) of the Conservation (Natural Habitats, &c.) Regulations 1994, as amended.
Interest feature or Natura 2000 site	Potential impact pathway (reasonably foreseeable risks)	Likely significant effects ruled out: yes (Y) or no (N)?	Can likely significant effects be ruled out alone or in combination? Yes or no (brief explanation)
Atlantic salt meadows	Change in salinity regime	Y	There will be no change in salinity as the discharge will be dead and moribund biota from the FRR systems.
Atlantic salt meadows	Change in thermal regime	Y	This risk is not relevant to the operational WDA permit variation as there will be no discharge of heated water from the FRR systems outfall
Atlantic salt meadows	Nutrient Enrichment	N	Dead and moribund biota from the FRR systems could contribute to nutrient enrichment.
Atlantic salt meadows	Physical damage	Y	The discharge rate won’t be great enough to cause scouring/erosion
Atlantic salt meadows	Smothering and habitat loss	N	There is potential for the FRR system discharge to settle on the estuary bed and cause smothering and potentially habitat loss
Atlantic salt meadows	Toxic Contamination	N	Dead and moribund biota from the FRR systems could contribute to toxic contamination this risk will be considered further in the appropriate assessment.
Atlantic salt meadows	Turbidity	Y	The discharge from the FRR will not have the potential to alter the turbidity, the discharge is re-circulated turbid estuary water
Mudflats and sandflats not covered by seawater at low tide	Change in salinity regime	Y	There will be no change in salinity as the discharge will be dead and moribund biota from the FRR systems.
Mudflats and sandflats not covered by seawater at low tide	Change in thermal regime	Y	This risk is not relevant to the operational WDA permit variation as there will be no discharge of heated water from the FRR systems outfall
Mudflats and sandflats not covered by seawater at low tide	Nutrient Enrichment	N	Dead and moribund biota from the FRR systems could contribute to nutrient enrichment.
Mudflats and sandflats not covered by seawater at low tide	Physical damage	Y	The discharge rate won’t be great enough to cause scouring/erosion
Mudflats and sandflats not covered by seawater at low tide	Smothering and habitat loss	N	There is potential for the FRR system discharge to settle on the estuary bed and cause smothering and potentially habitat loss
Mudflats and sandflats not covered by seawater at low tide	Toxic Contamination	N	Dead and moribund biota from the FRR systems could contribute to toxic contamination this risk will be considered further in the appropriate assessment.
Mudflats and sandflats not covered by seawater at low tide	Turbidity	Y	The discharge from the FRR will not have the potential to alter the turbidity, the discharge is re-circulated turbid estuary water
Estuaries: Hard substrate habitats (including eel grass beds)	Change in salinity regime	Y	There will be no change in salinity as the discharge will be dead and moribund biota from the FRR systems.
Estuaries: Hard substrate habitats (including eel grass beds)	Change in thermal regime	Y	This risk is not relevant to the operational WDA permit variation as there will be no discharge of heated water from the FRR systems outfall
Estuaries: Hard substrate habitats (including eel grass beds)	Nutrient Enrichment	N	Dead and moribund biota from the FRR systems could contribute to nutrient enrichment.
Estuaries: Hard substrate habitats (including eel grass beds)	Physical damage	Y	The discharge rate won’t be great enough to cause scouring/erosion
Estuaries: Hard substrate habitats (including eel grass beds)	Smothering and habitat loss	N	There is potential for the FRR system discharge to settle on the estuary bed and cause smothering and potentially habitat loss
Estuaries: Hard substrate habitats (including eel grass beds)	Toxic Contamination	N	Dead and moribund biota from the FRR systems could contribute to toxic contamination this risk will be considered further in the appropriate assessment.
Estuaries: Hard substrate habitats (including eel grass beds)	Turbidity	Y	The discharge from the FRR will not have the potential to alter the turbidity, the discharge is re-circulated turbid estuary water
Estuaries: Reefs	Change in salinity regime	Y	There will be no change in salinity as the discharge will be dead and moribund biota from the FRR systems.
Estuaries: Reefs	Change in thermal regime	Y	This risk is not relevant to the operational WDA permit variation as there will be no discharge of heated water from the FRR systems outfall
Estuaries: Reefs	Nutrient Enrichment	N	Dead and moribund biota from the FRR systems could contribute to nutrient enrichment.
Estuaries: Reefs	Physical damage	Y	The discharge rate won’t be great enough to cause scouring/erosion
Estuaries: Reefs	Smothering and habitat loss	N	There is potential for the FRR system discharge to settle on the estuary bed and cause smothering and potentially habitat loss
Estuaries: Reefs	Toxic Contamination	N	Dead and moribund biota from the FRR systems could contribute to toxic contamination this risk will be considered further in the appropriate assessment.
Estuaries: Reefs	Turbidity	Y	The discharge from the FRR will not have the potential to alter the turbidity, the discharge is re-circulated turbid estuary water
Estuaries: Atlantic salt meadows	Change in salinity regime	Y	There will be no change in salinity as the discharge will be dead and moribund biota from the FRR systems.
Estuaries: Atlantic salt meadows	Change in thermal regime	Y	This risk is not relevant to the operational WDA permit variation as there will be no discharge of heated water from the FRR systems outfall
Estuaries: Atlantic salt meadows	Nutrient Enrichment	N	Dead and moribund biota from the FRR systems could contribute to nutrient enrichment.
Estuaries: Atlantic salt meadows	Physical damage	Y	The discharge rate won’t be great enough to cause scouring/erosion
Estuaries: Atlantic salt meadows	Siltation	Y	There will be no change in salinity as the discharge will be dead and moribund biota from the FRR systems
Estuaries: Atlantic salt meadows	Toxic Contamination	N	Dead and moribund biota from the FRR systems could contribute to toxic contamination this risk will be considered further in the appropriate assessment.
Estuaries: Atlantic salt meadows	Turbidity	Y	The discharge from the FRR will not have the potential to alter the turbidity, the discharge is re-circulated turbid estuary water
Estuaries: intertidal mudflats and sandflats	Change in salinity regime	Y	There will be no change in salinity as the discharge will be dead and moribund biota from the FRR systems.
Estuaries: intertidal mudflats and sandflats	Change in thermal regime	Y	This risk is not relevant to the operational WDA permit variation as there will be no discharge of heated water from the FRR systems outfall
Estuaries: intertidal mudflats and sandflats	Nutrient Enrichment	N	Dead and moribund biota from the FRR systems could contribute to nutrient enrichment.
Estuaries: intertidal mudflats and sandflats	Physical damage	Y	The discharge rate won’t be great enough to cause scouring/erosion
Estuaries: intertidal mudflats and sandflats	Smothering and habitat loss	N	There is potential for the FRR system discharge to settle on the estuary bed and cause smothering and potentially habitat loss
Estuaries: intertidal mudflats and sandflats	Toxic Contamination	N	Dead and moribund biota from the FRR systems could contribute to toxic contamination this risk will be considered further in the appropriate assessment.
Estuaries: intertidal mudflats and sandflats	Turbidity	Y	The discharge from the FRR will not have the potential to alter the turbidity, the discharge is re-circulated turbid estuary water
Estuaries: subtidal sandbanks	Change in salinity regime	Y	There will be no change in salinity as the discharge will be dead and moribund biota from the FRR systems.
Estuaries: subtidal sandbanks	Change in thermal regime	Y	This risk is not relevant to the operational WDA permit variation as there will be no discharge of heated water from the FRR systems outfall
Estuaries: subtidal sandbanks	Nutrient Enrichment	N	Dead and moribund biota from the FRR systems could contribute to nutrient enrichment.
Estuaries: subtidal sandbanks	Physical damage	Y	The discharge rate won’t be great enough to cause scouring/erosion
Estuaries: subtidal sandbanks	Smothering and habitat loss	N	There is potential for the FRR system discharge to settle on the estuary bed and cause smothering and potentially habitat loss
Estuaries: subtidal sandbanks	Toxic Contamination	N	Dead and moribund biota from the FRR systems could contribute to toxic contamination this risk will be considered further in the appropriate assessment.
Estuaries: subtidal sandbanks	Turbidity	Y	The discharge from the FRR will not have the potential to alter the turbidity, the discharge is re-circulated turbid estuary water
Estuaries: Assemblage of fish species, as listed in Bird 2008.	Change in salinity regime	Y	There will be no change in salinity as the discharge will be dead and moribund biota from the FRR systems.
Estuaries: Assemblage of fish species, as listed in Bird 2008.	Change in thermal regime	Y	This risk is not relevant to the operational WDA permit variation as there will be no discharge of heated water from the FRR systems outfall
Estuaries: Assemblage of fish species, as listed in Bird 2008.	Nutrient Enrichment	N	Dead and moribund biota from the FRR systems could contribute to nutrient enrichment.
Estuaries: Assemblage of fish species, as listed in Bird 2008.	Changes in pH	Y	This WDA variation is to remove the requirement for an acoustic fish deterrent at the cooling water intake and add a waste stream for the discharge from the FRR.There will be no change in pH as the discharge will be dead and moribund biota from the FRR systems.
Estuaries: Assemblage of fish species, as listed in Bird 2008.	Smothering and habitat loss	N	There is potential for the FRR system discharge to settle on the estuary bed and cause smothering and potentially habitat loss
Estuaries: Assemblage of fish species, as listed in Bird 2008.	Toxic Contamination	N	Dead and moribund biota from the FRR systems could contribute to toxic contamination this risk will be considered further in the appropriate assessment.
Estuaries: Assemblage of fish species, as listed in Bird 2008.	Turbidity	Y	The discharge from the FRR will not have the potential to alter the turbidity, the discharge is re-circulated turbid estuary water
Estuaries: Assemblage of fish species, as listed in Bird 2008.	Smothering and habitat loss	N	There is potential for the FRR system discharge to settle on the estuary bed and cause smothering and potentially habitat loss
Estuaries: Assemblages of vascular plants, slat marsh and eelgrass	Change in salinity regime	Y	There will be no change in salinity as the discharge will be dead and moribund biota from the FRR systems.
Estuaries: Assemblages of vascular plants, salt marsh and eelgrass	Change in thermal regime	Y	This risk is not relevant to the operational WDA permit variation as there will be no discharge of heated water from the FRR systems outfall
Estuaries: Assemblages of vascular plants, salt marsh and eelgrass	Nutrient Enrichment	N	Dead and moribund biota from the FRR systems could contribute to nutrient enrichment.
Estuaries: Assemblages of vascular plants, salt marsh and eelgrass	Physical damage	Y	The discharge rate won’t be great enough to cause scouring/erosion
Estuaries: Assemblages of vascular plants, salt marsh and eelgrass	Smothering and habitat loss	N	There is potential for the FRR system discharge to settle on the estuary bed and cause smothering and potentially habitat loss
Estuaries: Assemblages of vascular plants, salt marsh and eelgrass	Toxic Contamination	N	Dead and moribund biota from the FRR systems could contribute to toxic contamination this risk will be considered further in the appropriate assessment.
Estuaries: Assemblages of vascular plants, salt marsh and eelgrass	Turbidity	Y	The discharge from the FRR will not have the potential to alter the turbidity, the discharge is re-circulated turbid estuary water
Reefs	Change in salinity regime	Y	There will be no change in salinity as the discharge will be dead and moribund biota from the FRR systems.
Reefs	Change in thermal regime	Y	This risk is not relevant to the operational WDA permit variation as there will be no discharge of heated water from the FRR systems outfall
Reefs	Nutrient Enrichment	N	Dead and moribund biota from the FRR systems could contribute to nutrient enrichment.
Reefs	Physical damage	Y	The discharge rate won’t be great enough to cause scouring/erosion
Reefs	Smothering and habitat loss	N	There is potential for the FRR system discharge to settle on the estuary bed and cause smothering and potentially habitat loss
Reefs	Toxic Contamination	N	Dead and moribund biota from the FRR systems could contribute to toxic contamination this risk will be considered further in the appropriate assessment.
Reefs	Turbidity	Y	The discharge from the FRR will not have the potential to alter the turbidity, the discharge is re-circulated turbid estuary water
Subtidal sandbanks: Sublittoral cohesive mud & sandy mud communities	Change in salinity regime	Y	There will be no change in salinity as the discharge will be dead and moribund biota from the FRR systems.
Subtidal sandbanks: Sublittoral cohesive mud & sandy mud communities	Change in thermal regime	Y	This risk is not relevant to the operational WDA permit variation as there will be no discharge of heated water from the FRR systems outfall
Subtidal sandbanks: Sublittoral cohesive mud & sandy mud communities	Nutrient Enrichment	N	Dead and moribund biota from the FRR systems could contribute to nutrient enrichment.
Subtidal sandbanks: Sublittoral cohesive mud & sandy mud communities	Physical damage	Y	The discharge rate won’t be great enough to cause scouring/erosion
Subtidal sandbanks: Sublittoral cohesive mud & sandy mud communities	Smothering and habitat loss	N	There is potential for the FRR system discharge to settle on the estuary bed and cause smothering and potentially habitat loss
Subtidal sandbanks: Sublittoral cohesive mud & sandy mud communities	Toxic Contamination	N	Dead and moribund biota from the FRR systems could contribute to toxic contamination this risk will be considered further in the appropriate assessment.
Subtidal sandbanks: Sublittoral cohesive mud & sandy mud communities	Turbidity	Y	The discharge from the FRR will not have the potential to alter the turbidity, the discharge is re-circulated turbid estuary water
Subtidal sandbanks: Sublittoral sands & muddy sand communities	Change in salinity regime	Y	There will be no change in salinity as the discharge will be dead and moribund biota from the FRR systems.
Subtidal sandbanks: Sublittoral sands & muddy sand communities	Change in thermal regime	Y	This risk is not relevant to the operational WDA permit variation as there will be no discharge of heated water from the FRR systems outfall
Subtidal sandbanks: Sublittoral sands & muddy sand communities	Nutrient Enrichment	N	Dead and moribund biota from the FRR systems could contribute to nutrient enrichment.
Subtidal sandbanks: Sublittoral sands & muddy sand communities	Physical damage	Y	The discharge rate won’t be great enough to cause scouring/erosion
Subtidal sandbanks: Sublittoral sands & muddy sand communities	Smothering and habitat loss	N	There is potential for the FRR system discharge to settle on the estuary bed and cause smothering and potentially habitat loss
Subtidal sandbanks: Sublittoral sands & muddy sand communities	Toxic Contamination	N	Dead and moribund biota from the FRR systems could contribute to toxic contamination this risk will be considered further in the appropriate assessment.
Subtidal sandbanks: Sublittoral sands & muddy sand communities	Turbidity	Y	The discharge from the FRR will not have the potential to alter the turbidity, the discharge is re-circulated turbid estuary water
River Lamprey	Change in salinity regime	Y	There will be no change in salinity as the discharge will be dead and moribund biota from the FRR systems.
River Lamprey	Change in thermal regime	Y	This risk is not relevant to the operational WDA permit variation as there will be no discharge of heated water from the FRR systems outfall
River Lamprey	Nutrient Enrichment	N	Dead and moribund biota from the FRR systems could contribute to nutrient enrichment.
River Lamprey	Changes in pH	Y	This WDA variation is to remove the requirement for an acoustic fish deterrent at the cooling water intake and add a waste stream for the discharge from the FRR.There will be no change in pH as the discharge will be dead and moribund biota from the FRR systems.
River Lamprey	Smothering and habitat loss	N	There is potential for the FRR system discharge to settle on the estuary bed and cause smothering and potentially habitat loss
River Lamprey	Toxic Contamination	N	Dead and moribund biota from the FRR systems could contribute to toxic contamination this risk will be considered further in the appropriate assessmen
River Lamprey	Turbidity	Y	The discharge from the FRR will not have the potential to alter the turbidity, the discharge is re-circulated turbid estuary water
River Lamprey	Smothering and habitat loss	N	There is potential for the FRR system discharge to settle on the estuary bed and cause smothering and potentially habitat loss
Sea Lamprey	Change in salinity regime	Y	There will be no change in salinity as the discharge will be dead and moribund biota from the FRR systems.
Sea Lamprey	Change in thermal regime	Y	This risk is not relevant to the operational WDA permit variation as there will be no discharge of heated water from the FRR systems outfall
Sea Lamprey	Nutrient Enrichment	N	Dead and moribund biota from the FRR systems could contribute to nutrient enrichment.
Sea Lamprey	Changes in pH	Y	This WDA variation is to remove the requirement for an acoustic fish deterrent at the cooling water intake and add a waste stream for the discharge from the FRR.There will be no change in pH as the discharge will be dead and moribund biota from the FRR systems.
Sea Lamprey	Toxic Contamination	N	Dead and moribund biota from the FRR systems could contribute to toxic contamination this risk will be considered further in the appropriate assessment.
Sea Lamprey	Turbidity	Y	The discharge from the FRR will not have the potential to alter the turbidity, the discharge is re-circulated turbid estuary water
Twaite Shad	Change in salinity regime	Y	There will be no change in salinity as the discharge will be dead and moribund biota from the FRR systems.
Twaite Shad	Change in thermal regime	Y	This risk is not relevant to the operational WDA permit variation as there will be no discharge of heated water from the FRR systems outfall
Twaite Shad	Nutrient Enrichment	N	Dead and moribund biota from the FRR systems could contribute to nutrient enrichment.
Twaite Shad	Changes in pH	Y	There will be no change in pH as the discharge will be dead and moribund biota from the FRR systems.
Twaite Shad	Change in salinity regime	Y	There will be no change in salinity as the discharge will be dead and moribund biota from the FRR systems.
Twaite Shad	Toxic Contamination	N	Dead and moribund biota from the FRR systems could contribute to toxic contamination this risk will be considered further in the appropriate assessment.
Twaite Shad	Turbidity	Y	The discharge from the FRR will not have the potential to alter the turbidity, the discharge is re-circulated turbid estuary water

## Severn_Estuary_SPA
Severn Estuary Special Protection Area (SPA)
Name of Natura 2000 site: Severn Estuary SPA (UK9015022)
Distance from Hinkley Point C = 0 km
Natural England / Countryside Council for Wales (2009) Severn Estuary SPA, advice given under Regulation 33(2)(a) of the Conservation (Natural Habitats, &c.) Regulations 1994, as amended. Available online: publications.naturalengland.org.uk/file/3977366
Interest feature or Natura 2000 site	Potential impact pathway (reasonably foreseeable risks)	Likely significant effects ruled out: yes (Y) or no (N)?	Can likely significant effects be ruled out alone or in combination? Yes or no (brief explanation)
Bewick's swan (non-breeding)	Changes in salinity regime	Y	There will be no change in salinity as the discharge will be dead and moribund biota from the FRR systems.
Bewick's swan (non-breeding)	Changes in thermal regime	Y	This risk is not relevant to the operational WDA permit variation as there will be no discharge of heated water from the FRR systems outfall
Bewick's swan (non-breeding)	Nutrient Enrichment	N	Dead and moribund biota from the FRR systems could contribute to nutrient enrichment.
Bewick's swan (non-breeding)	Physical damage	Y	The discharge rate won’t be great enough to cause scouring/erosion
Bewick's swan (non-breeding)	Smothering and habitat loss	N	There is potential for the FRR system discharge to settle on the estuary bed and cause smothering and potentially habitat loss
Bewick's swan (non-breeding)	Toxic Contamination	N	Dead and moribund biota from the FRR systems could contribute to toxic contamination this risk will be considered further in the appropriate assessment.
Bewick's swan (non-breeding)	Turbidity	Y	The discharge from the FRR will not have the potential to alter the turbidity, the discharge is re-circulated turbid estuary water
Dunlin (non-breeding)	Changes in salinity regime	Y	There will be no change in salinity as the discharge will be dead and moribund biota from the FRR systems.
Dunlin (non-breeding)	Changes in thermal regime	Y	This risk is not relevant to the operational WDA permit variation as there will be no discharge of heated water from the FRR systems outfall
Dunlin (non-breeding)	Nutrient Enrichment	N	Dead and moribund biota from the FRR systems could contribute to nutrient enrichment.
Dunlin (non-breeding)	Physical damage	Y	The discharge rate won’t be great enough to cause scouring/erosion
Dunlin (non-breeding)	Smothering and habitat loss	N	There is potential for the FRR system discharge to settle on the estuary bed and cause smothering and potentially habitat loss
Dunlin (non-breeding)	Toxic Contamination	N	Dead and moribund biota from the FRR systems could contribute to toxic contamination this risk will be considered further in the appropriate assessment.
Dunlin (non-breeding)	Turbidity	Y	The discharge from the FRR will not have the potential to alter the turbidity, the discharge is re-circulated turbid estuary water
European white-fronted goose (non-breeding)	Changes in salinity regime	Y	There will be no change in salinity as the discharge will be dead and moribund biota from the FRR systems.
European white-fronted goose (non-breeding)	Changes in thermal regime	Y	This risk is not relevant to the operational WDA permit variation as there will be no discharge of heated water from the FRR systems outfall
European white-fronted goose (non-breeding)	Nutrient Enrichment	N	Dead and moribund biota from the FRR systems could contribute to nutrient enrichment.
European white-fronted goose (non-breeding)	Physical damage	Y	The discharge rate won’t be great enough to cause scouring/erosion
European white-fronted goose (non-breeding)	Smothering and habitat loss	N	There is potential for the FRR system discharge to settle on the estuary bed and cause smothering and potentially habitat loss
European white-fronted goose (non-breeding)	Toxic Contamination	N	Dead and moribund biota from the FRR systems could contribute to toxic contamination this risk will be considered further in the appropriate assessment.
European white-fronted goose (non-breeding)	Turbidity	Y	The discharge from the FRR will not have the potential to alter the turbidity, the discharge is re-circulated turbid estuary water
Redshank (non-breeding)	Changes in salinity regime	Y	There will be no change in salinity as the discharge will be dead and moribund biota from the FRR systems.
Redshank (non-breeding)	Changes in thermal regime	Y	This risk is not relevant to the operational WDA permit variation as there will be no discharge of heated water from the FRR systems outfall
Redshank (non-breeding)	Nutrient Enrichment	N	Dead and moribund biota from the FRR systems could contribute to nutrient enrichment.
Redshank (non-breeding)	Physical damage	Y	The discharge rate won’t be great enough to cause scouring/erosion
Redshank (non-breeding)	Smothering and habitat loss	N	There is potential for the FRR system discharge to settle on the estuary bed and cause smothering and potentially habitat loss
Redshank (non-breeding)	Toxic Contamination	N	Dead and moribund biota from the FRR systems could contribute to toxic contamination this risk will be considered further in the appropriate assessment.
Redshank (non-breeding)	Turbidity	Y	This WDA variation is to remove the requirement for an acoustic fish deterrent at the cooling water intake and add a waste stream for the discharge from the FRR.. The discharge from the FRR will not have the potential to alter the turbidity, the discharge is re-circulated turbid estuary water
Shelduck (non-breeding)	Changes in salinity regime	Y	There will be no change in salinity as the discharge will be dead and moribund biota from the FRR systems.
Shelduck (non-breeding)	Changes in thermal regime	Y	This risk is not relevant to the operational WDA permit variation as there will be no discharge of heated water from the FRR systems outfall
Shelduck (non-breeding)	Nutrient Enrichment	N	Dead and moribund biota from the FRR systems could contribute to nutrient enrichment.
Shelduck (non-breeding)	Physical damage	Y	The discharge rate won’t be great enough to cause scouring/erosion
Shelduck (non-breeding)	Smothering and habitat loss	N	There is potential for the FRR system discharge to settle on the estuary bed and cause smothering and potentially habitat loss
Shelduck (non-breeding)	Toxic Contamination	N	Dead and moribund biota from the FRR systems could contribute to toxic contamination this risk will be considered further in the appropriate assessment.
Shelduck (non-breeding)	Turbidity	Y	The discharge from the FRR will not have the potential to alter the turbidity, the discharge is re-circulated turbid estuary water
Waterbird assemblage: Lesser black backed gull; Bewick's swan; European white-fronted goose; dunlin; redshank; shelduck; gadwall; spotted redshank; curlew; whimbrel; grey plover; ringed plover; tufted duck; pintail; pochard; teal; wigeon	Changes in salinity regime	Y	There will be no change in salinity as the discharge will be dead and moribund biota from the FRR systems.
Waterbird assemblage: Bewick's swan; European white-fronted goose; dunlin; redshank; shelduck; gadwall; spotted redshank; curlew; whimbrel; grey plover; ringed plover; tufted duck; pintail; pochard; teal; wigeon	Changes in thermal regime	Y	This risk is not relevant to the operational WDA permit variation as there will be no discharge of heated water from the FRR systems outfall
Waterbird assemblage: Bewick's swan; European white-fronted goose; dunlin; redshank; shelduck; gadwall; spotted redshank; curlew; whimbrel; grey plover; ringed plover; tufted duck; pintail; pochard; teal; wigeon	Nutrient Enrichment	N	Dead and moribund biota from the FRR systems could contribute to nutrient enrichment.
Waterbird assemblage: Bewick's swan; European white-fronted goose; dunlin; redshank; shelduck; gadwall; spotted redshank; curlew; whimbrel; grey plover; ringed plover; tufted duck; pintail; pochard; teal; wigeon	Physical damage	Y	The discharge rate won’t be great enough to cause scouring/erosion
Waterbird assemblage: Bewick's swan; European white-fronted goose; dunlin; redshank; shelduck; gadwall; spotted redshank; curlew; whimbrel; grey plover; ringed plover; tufted duck; pintail; pochard; teal; wigeon	Smothering and habitat loss	N	There is potential for the FRR system discharge to settle on the estuary bed and cause smothering and potentially habitat loss
Waterbird assemblage: Bewick's swan; European white-fronted goose; dunlin; redshank; shelduck; gadwall; spotted redshank; curlew; whimbrel; grey plover; ringed plover; tufted duck; pintail; pochard; teal; wigeon	Toxic Contamination	N	Dead and moribund biota from the FRR systems could contribute to toxic contamination this risk will be considered further in the appropriate assessment.
Waterbird assemblage: Bewick's swan; European white-fronted goose; dunlin; redshank; shelduck; gadwall; spotted redshank; curlew; whimbrel; grey plover; ringed plover; tufted duck; pintail; pochard; teal; wigeon	Turbidity	Y	The discharge from the FRR will not have the potential to alter the turbidity, the discharge is re-circulated turbid estuary water

## Severn_Estuary_Ramsar
Severn Estuary Ramsar
Name of Natura 2000 site: Severn Estuary Ramsar (UK11081)
Distance from Hinkley Point C = 0 km
Natural England / Countryside Council for Wales (2009) Severn Estuary Ramsar, advice given under Regulation 33(2)(a) of the Conservation (Natural Habitats, &c.) Regulations 1994, as amended. Available online: publications.naturalengland.org.uk/file/3977366
Interest feature or Natura 2000 site	Potential impact pathway (reasonably foreseeable risks)	Likely significant effects ruled out: yes (Y) or no (N)?	Can likely significant effects be ruled out alone or in combination? Yes or no (brief explanation)
Bewick's swan (non-breeding)	Changes in thermal regime	Y	The discharge from the FRR will not have the potential to alter the thermal regime of the Ramsar features
Bewick's swan (non-breeding)	Nutrient Enrichment	N	Dead and moribund biota from the FRR systems could contribute to nutrient enrichment.
Bewick's swan (non-breeding)	Physical damage	Y	The discharge rate won’t be great enough to cause scouring/erosion
Bewick's swan (non-breeding)	Smothering and habitat loss	N	There is potential for the FRR system discharge to settle on the estuary bed and cause smothering and potentially habitat loss
Bewick's swan (non-breeding)	Toxic Contamination	N	Dead and moribund biota from the FRR systems could contribute to toxic contamination this risk will be considered further in the appropriate assessment.
Bewick's swan (non-breeding)	Turbidity	Y	The discharge from the FRR will not have the potential to alter the turbidity, the discharge is re-circulated turbid estuary water
Dunlin (non-breeding)	Changes in thermal regime	Y	This risk is not relevant to the operational WDA permit variation as there will be no discharge of heated water from the FRR systems outfall
Dunlin (non-breeding)	Nutrient Enrichment	N	Dead and moribund biota from the FRR systems could contribute to nutrient enrichment.
Dunlin (non-breeding)	Physical damage	Y	The discharge rate won’t be great enough to cause scouring/erosion
Dunlin (non-breeding)	Smothering and habitat loss	N	There is potential for the FRR system discharge to settle on the estuary bed and cause smothering and potentially habitat loss
Dunlin (non-breeding)	Toxic Contamination	N	Dead and moribund biota from the FRR systems could contribute to toxic contamination this risk will be considered further in the appropriate assessment.
Dunlin (non-breeding)	Turbidity	Y	The discharge from the FRR will not have the potential to alter the turbidity, the discharge is re-circulated turbid estuary water
Gadwall	Changes in thermal regime	Y	This risk is not relevant to the operational WDA permit variation as there will be no discharge of heated water from the FRR systems outfall
Gadwall	Nutrient Enrichment	N	Dead and moribund biota from the FRR systems could contribute to nutrient enrichment.
Gadwall	Physical damage	Y	The discharge rate won’t be great enough to cause scouring/erosion
Gadwall	Siltation	Y	This risk is not relevant to the operational WDA permit variation as there will be no discharge of suspended solids from the FRR system outfall
Gadwall	Toxic Contamination	N	Dead and moribund biota from the FRR systems could contribute to toxic contamination this risk will be considered further in the appropriate assessment.
Gadwall	Turbidity	Y	The discharge from the FRR will not have the potential to alter the turbidity, the discharge is re-circulated turbid estuary water
European white fronted goose	Turbidity	Y	The discharge from the FRR will not have the potential to alter the turbidity, the discharge is re-circulated turbid estuary water
European white fronted goose	Changes in thermal regime	Y	This risk is not relevant to the operational WDA permit variation as there will be no discharge of heated water from the FRR systems outfall
European white fronted goose	Nutrient Enrichment	N	Dead and moribund biota from the FRR systems could contribute to nutrient enrichment.
European white fronted goose	Physical damage	Y	The discharge rate won’t be great enough to cause scouring/erosion
European white fronted goose	Siltation	Y	This risk is not relevant to the operational WDA permit variation as there will be no discharge of suspended solids from the FRR system outfall
European white fronted goose	Toxic Contamination	N	Dead and moribund biota from the FRR systems could contribute to toxic contamination this risk will be considered further in the appropriate assessment.
Redshank (non-breeding)	Turbidity	Y	The discharge from the FRR will not have the potential to alter the turbidity, the discharge is re-circulated turbid estuary water
Redshank (non-breeding)	Changes in thermal regime	Y	This risk is not relevant to the operational WDA permit variation as there will be no discharge of heated water from the FRR systems outfall
Redshank (non-breeding)	Nutrient Enrichment	N	Dead and moribund biota from the FRR systems could contribute to nutrient enrichment.
Redshank (non-breeding)	Physical damage	Y	The discharge rate won’t be great enough to cause scouring/erosion
Redshank (non-breeding)	Smothering and habitat loss	N	There is potential for the FRR system discharge to settle on the estuary bed and cause smothering and potentially habitat loss
Redshank (non-breeding)	Toxic Contamination	N	Dead and moribund biota from the FRR systems could contribute to toxic contamination this risk will be considered further in the appropriate assessment.
Redshank (non-breeding)	Turbidity	Y	The discharge from the FRR will not have the potential to alter the turbidity, the discharge is re-circulated turbid estuary water
Shelduck (non-breeding)	Changes in thermal regime	Y	This risk is not relevant to the operational WDA permit variation as there will be no discharge of heated water from the FRR systems outfall
Shelduck (non-breeding)	Nutrient Enrichment	N	Dead and moribund biota from the FRR systems could contribute to nutrient enrichment.
Shelduck (non-breeding)	Physical damage	Y	The discharge rate won’t be great enough to cause scouring/erosion
Shelduck (non-breeding)	Siltation	Y	This risk is not relevant to the operational WDA permit variation as there will be no discharge of suspended solids from the FRR system outfall
Shelduck (non-breeding)	Toxic Contamination	N	Dead and moribund biota from the FRR systems could contribute to toxic contamination this risk will be considered further in the appropriate assessment.
Shelduck (non-breeding)	Turbidity	Y	The discharge from the FRR will not have the potential to alter the turbidity, the discharge is re-circulated turbid estuary water
Waterbird assemblage: Bewick's swan; European white-fronted goose; shelduck; dunlin; redshank; gadwall; ringed plover; whimbrel; teal; pintail; wigeon; pochard; tufted duck; grey plover; curlew; spotted redshank	Changes in thermal regime	Y	This risk is not relevant to the operational WDA permit variation as there will be no discharge of heated water from the FRR systems outfall
Waterbird assemblage: Bewick's swan; European white-fronted goose; shelduck; dunlin; redshank; gadwall; ringed plover; whimbrel; teal; pintail; wigeon; pochard; tufted duck; grey plover; curlew; spotted redshank	Nutrient Enrichment	N	Dead and moribund biota from the FRR systems could contribute to nutrient enrichment.
Waterbird assemblage: Bewick's swan; European white-fronted goose; shelduck; dunlin; redshank; gadwall; ringed plover; whimbrel; teal; pintail; wigeon; pochard; tufted duck; grey plover; curlew; spotted redshank	Physical damage	Y	The discharge rate won’t be great enough to cause scouring/erosion
Waterbird assemblage: Bewick's swan; European white-fronted goose; shelduck; dunlin; redshank; gadwall; ringed plover; whimbrel; teal; pintail; wigeon; pochard; tufted duck; grey plover; curlew; spotted redshank	Siltation	Y	This risk is not relevant to the operational WDA permit variation as there will be no discharge of suspended solids from the FRR system outfall
Waterbird assemblage: Bewick's swan; European white-fronted goose; shelduck; dunlin; redshank; gadwall; ringed plover; whimbrel; teal; pintail; wigeon; pochard; tufted duck; grey plover; curlew; spotted redshank	Toxic Contamination	N	Dead and moribund biota from the FRR systems could contribute to toxic contamination this risk will be considered further in the appropriate assessment.
Waterbird assemblage: Bewick's swan; European white-fronted goose; shelduck; dunlin; redshank; gadwall; ringed plover; whimbrel; teal; pintail; wigeon; pochard; tufted duck; grey plover; curlew; spotted redshank	Turbidity	Y	The discharge from the FRR will not have the potential to alter the turbidity, the discharge is re-circulated turbid estuary water
Wetland plants and animals: Estuarine and intertidal habitats	Change in salinity regime	Y	There will be no change in salinity as the discharge will be dead and moribund biota from the FRR systems.
Wetland plants and animals: Estuarine and intertidal habitats	Change in thermal regime	Y	This risk is not relevant to the operational WDA permit variation as there will be no discharge of heated water from the FRR systems outfall
Wetland plants and animals: Estuarine and intertidal habitats	Nutrient Enrichment	N	Dead and moribund biota from the FRR systems could contribute to nutrient enrichment.
Wetland plants and animals: Estuarine and intertidal habitats	Physical damage	Y	The discharge rate won’t be great enough to cause scouring/erosion
Wetland plants and animals: Estuarine and intertidal habitats	Siltation	Y	This risk is not relevant to the operational WDA permit variation as there will be no discharge of suspended solids from the FRR system outfall
Wetland plants and animals: Estuarine and intertidal habitats	Toxic Contamination	N	Dead and moribund biota from the FRR systems could contribute to toxic contamination this risk will be considered further in the appropriate assessment.
Wetland plants and animals: Estuarine and intertidal habitats	Turbidity	Y	The discharge from the FRR will not have the potential to alter the turbidity, the discharge is re-circulated turbid estuary water
Wetland plants and animals - Migratory fish: atlantic salmon; sea lamprey; river lamprey; twaite shad; allis shad; sea trout; eel	Change in salinity regime	Y	There will be no change in salinity as the discharge will be dead and moribund biota from the FRR systems.
Wetland plants and animals - Migratory fish: atlantic salmon; sea lamprey; river lamprey; twaite shad; allis shad; sea trout; eel	Change in thermal regime	Y	This risk is not relevant to the operational WDA permit variation as there will be no discharge of heated water from the FRR systems outfall
Wetland plants and animals - Migratory fish: atlantic salmon; sea lamprey; river lamprey; twaite shad; allis shad; sea trout; eel	Nutrient Enrichment	N	Dead and moribund biota from the FRR systems could contribute to nutrient enrichment.
Wetland plants and animals - Migratory fish: atlantic salmon; sea lamprey; river lamprey; twaite shad; allis shad; sea trout; eel	Changes in pH	Y	This WDA variation is to remove the requirement for an acoustic fish deterrent at the cooling water intake and add a waste stream for the discharge from the FRR.There will be no change in pH as the discharge will be dead and moribund biota from the FRR systems.
Wetland plants and animals - Migratory fish: atlantic salmon; sea lamprey; river lamprey; twaite shad; allis shad; sea trout; eel	Smothering and habitat loss	N	There is potential for the FRR system discharge to settle on the estuary bed and cause smothering and potentially habitat loss
Wetland plants and animals - Migratory fish: atlantic salmon; sea lamprey; river lamprey; twaite shad; allis shad; sea trout; eel	Toxic Contamination	N	Dead and moribund biota from the FRR systems could contribute to toxic contamination this risk will be considered further in the appropriate assessment.
Wetland plants and animals - Migratory fish: atlantic salmon; sea lamprey; river lamprey; twaite shad; allis shad; sea trout; eel	Turbidity	Y	The discharge from the FRR will not have the potential to alter the turbidity, the discharge is re-circulated turbid estuary water
Wetland plants and animals - Migratory fish: atlantic salmon; sea lamprey; river lamprey; twaite shad; allis shad; sea trout; eel	Habitat loss	N
Wetland plants and animals - Submerged marine habitats	Change in salinity regime	Y	There will be no change in salinity as the discharge will be dead and moribund biota from the FRR systems.
Wetland plants and animals - Submerged marine habitats	Change in thermal regime	Y	This risk is not relevant to the operational WDA permit variation as there will be no discharge of heated water from the FRR systems outfall
Wetland plants and animals - Submerged marine habitats	Nutrient Enrichment	N	Dead and moribund biota from the FRR systems could contribute to nutrient enrichment.
Wetland plants and animals - Submerged marine habitats	Physical damage	Y	The discharge rate won’t be great enough to cause scouring/erosion
Wetland plants and animals - Submerged marine habitats	Siltation	Y	This risk is not relevant to the operational WDA permit variation as there will be no discharge of suspended solids from the FRR system outfall
Wetland plants and animals - Submerged marine habitats	Toxic Contamination	N	Dead and moribund biota from the FRR systems could contribute to toxic contamination this risk will be considered further in the appropriate assessment.
Wetland plants and animals - Submerged marine habitats	Turbidity	Y	The discharge from the FRR will not have the potential to alter the turbidity, the discharge is re-circulated turbid estuary water

## River_Usk_Afon_Wysg_SAC
River Usk / Afon Wysg Special Area of Conservation (SAC)
Name of Natura 2000 site: River Usk/ Afon Wysg SAC (UK0013007)
Distance from Hinkley Point C = 40 km
Core management plan, inclusing conservation objectives, for River Usk Specail Area of Conservation. 7 March 2008, version 1.5
It is considered that Otter, Bullhead and watercourses of plain to montane levels with T. fluitantis are not relevant for assessment
Interest feature or Natura 2000 site	Potential impact pathway (reasonably foreseeable risks)	Likely significant effects ruled out: yes (Y) or no (N)?	Can likely significant effects be ruled out alone or in combination? Yes or no (brief explanation)
Allis shad	Change in salinity regime	Y	There will be no change in salinity as the discharge will be dead and moribund biota from the FRR systems.
Allis shad	Change in thermal regime	Y	This risk is not relevant to the operational WDA permit variation as there will be no discharge of heated water from the FRR systems outfall
Allis shad	Nutrient Enrichment	N	Dead and moribund biota from the FRR systems could contribute to nutrient enrichment.
Allis shad	Changes in pH	Y	There will be no change in pH as the discharge will be dead and moribund biota from the FRR systems.
Allis shad	Siltation / Smothering	N
Allis shad	Toxic Contamination	N	Dead and moribund biota from the FRR systems could contribute to toxic contamination this risk will be considered further in the appropriate assessment.
Allis shad	Turbidity	Y	The discharge from the FRR will not have the potential to alter the turbidity, the discharge is re-circulated turbid estuary water.
Atlantic salmon	Change in salinity regime	Y	There will be no change in salinity as the discharge will be dead and moribund biota from the FRR systems.
Atlantic salmon	Change in thermal regime	Y	This risk is not relevant to the operational WDA permit variation as there will be no discharge of heated water from the FRR systems outfall
Atlantic salmon	Nutrient Enrichment	N	Dead and moribund biota from the FRR systems could contribute to nutrient enrichment.
Atlantic salmon	Changes in pH	Y	There will be no change in pH as the discharge will be dead and moribund biota from the FRR systems.
Atlantic salmon	Siltation	Y	This risk is not relevant to the operational WDA permit variation as there will be no discharge of suspended solids from the FRR system outfall
Atlantic salmon	Toxic Contamination	N	Dead and moribund biota from the FRR systems could contribute to toxic contamination this risk will be considered further in the appropriate assessment.
Atlantic salmon	Turbidity	Y	The discharge from the FRR will not have the potential to alter the turbidity, the discharge is re-circulated turbid estuary water.
River lamprey	Change in salinity regime	Y	There will be no change in salinity as the discharge will be dead and moribund biota from the FRR systems.
River lamprey	Change in thermal regime	Y	This risk is not relevant to the operational WDA permit variation as there will be no discharge of heated water from the FRR systems outfall
River lamprey	Nutrient Enrichment	N	Dead and moribund biota from the FRR systems could contribute to nutrient enrichment.
River lamprey	Changes in pH	Y	There will be no change in pH as the discharge will be dead and moribund biota from the FRR systems.
River lamprey	Siltation	Y	This risk is not relevant to the operational WDA permit variation as there will be no discharge of suspended solids from the FRR system outfall
River lamprey	Toxic Contamination	N	Dead and moribund biota from the FRR systems could contribute to toxic contamination this risk will be considered further in the appropriate assessment.
River lamprey	Turbidity	Y	The discharge from the FRR will not have the potential to alter the turbidity, the discharge is re-circulated turbid estuary water.
Sea lamprey	Change in salinity regime	Y	There will be no change in salinity as the discharge will be dead and moribund biota from the FRR systems.
Sea lamprey	Change in thermal regime	Y	This risk is not relevant to the operational WDA permit variation as there will be no discharge of heated water from the FRR systems outfall
Sea lamprey	Nutrient Enrichment	N	Dead and moribund biota from the FRR systems could contribute to nutrient enrichment.
Sea lamprey	Changes in pH	Y	There will be no change in pH as the discharge will be dead and moribund biota from the FRR systems.
Sea lamprey	Siltation	Y	This risk is not relevant to the operational WDA permit variation as there will be no discharge of suspended solids from the FRR system outfall
Sea lamprey	Toxic Contamination	N	Dead and moribund biota from the FRR systems could contribute to toxic contamination this risk will be considered further in the appropriate assessment.
Sea lamprey	Turbidity	Y
Twaite shad	Change in salinity regime	Y	There will be no change in salinity as the discharge will be dead and moribund biota from the FRR systems.
Twaite shad	Change in thermal regime	Y	This risk is not relevant to the operational WDA permit variation as there will be no discharge of heated water from the FRR systems outfall
Twaite shad	Nutrient Enrichment	N	Dead and moribund biota from the FRR systems could contribute to nutrient enrichment.
Twaite shad	Changes in pH	Y	There will be no change in pH as the discharge will be dead and moribund biota from the FRR systems.
Twaite shad	Siltation	Y	This risk is not relevant to the operational WDA permit variation as there will be no discharge of suspended solids from the FRR system outfall
Twaite shad	Toxic Contamination	N	Dead and moribund biota from the FRR systems could contribute to toxic contamination this risk will be considered further in the appropriate assessment.
Twaite shad	Turbidity	Y	The discharge from the FRR will not have the potential to alter the turbidity, the discharge is re-circulated turbid estuary water.

## River_Wye_Afon_Gwy_SAC
River Wye / Afon Gwy Special Area of Conservation
Name of Natura 2000 site: River Wye/ Afon Gwy SAC (UK0012642)
Distance from Hinkley Point C = 60 km
Wye advice package 2019
It is considered that the following features of the site are not relevant for assessment as the site is 60km away:
Freshwater crayfish, Otter, watercourses of plain to montane levels with R. fluitans, Asperulo-Fagetum beech forests, Lesser horseshoe bat,
Tilio-Acerion forests of slopes, screes and ravines, transition mires and quaking bogs
Interest feature or Natura 2000 site	Potential impact pathway (reasonably foreseeable risks)	Likely significant effects ruled out: yes (Y) or no (N)?	Can likely significant effects be ruled out alone or in combination? Yes or no (brief explanation)
Allis shad	Change in salinity regime	Y	There will be no change in salinity as the discharge will be dead and moribund biota from the FRR systems.
Allis shad	Change in thermal regime	Y	This risk is not relevant to the operational WDA permit variation as there will be no discharge of heated water from the FRR systems outfall
Allis shad	Nutrient Enrichment	N	Dead and moribund biota from the FRR systems could contribute to nutrient enrichment.
Allis shad	Changes in pH	Y	There will be no change in pH as the discharge will be dead and moribund biota from the FRR systems.
Allis shad	Siltation	Y	This risk is not relevant to the operational WDA permit variation as there will be no discharge of suspended solids from the FRR system outfall
Allis shad	Toxic Contamination	N	Dead and moribund biota from the FRR systems could contribute to toxic contamination this risk will be considered further in the appropriate assessment.
Allis shad	Turbidity	Y	The discharge from the FRR will not have the potential to alter the turbidity, the discharge is re-circulated turbid estuary water
Atlantic salmon	Change in salinity regime	Y	There will be no change in salinity as the discharge will be dead and moribund biota from the FRR systems.
Atlantic salmon	Change in thermal regime	Y	This risk is not relevant to the operational WDA permit variation as there will be no discharge of heated water from the FRR systems outfall
Atlantic salmon	Nutrient Enrichment	N	Dead and moribund biota from the FRR systems could contribute to nutrient enrichment.
Atlantic salmon	Changes in pH	Y	There will be no change in pH as the discharge will be dead and moribund biota from the FRR systems.
Atlantic salmon	Siltation	Y	This risk is not relevant to the operational WDA permit variation as there will be no discharge of suspended solids from the FRR system outfall
Atlantic salmon	Toxic Contamination	N	Dead and moribund biota from the FRR systems could contribute to toxic contamination this risk will be considered further in the appropriate assessment.
Atlantic salmon	Turbidity	Y	The discharge from the FRR will not have the potential to alter the turbidity, the discharge is re-circulated turbid estuary water
Brook lamprey Bullhead	Not relevant for assessment
River lamprey	Change in salinity regime	Y	There will be no change in salinity as the discharge will be dead and moribund biota from the FRR systems.
River lamprey	Change in thermal regime	Y	This risk is not relevant to the operational WDA permit variation as there will be no discharge of heated water from the FRR systems outfall
River lamprey	Nutrient Enrichment	N	Dead and moribund biota from the FRR systems could contribute to nutrient enrichment.
River lamprey	Changes in pH	Y	There will be no change in pH as the discharge will be dead and moribund biota from the FRR systems.
River lamprey	Siltation	Y	This risk is not relevant to the operational WDA permit variation as there will be no discharge of suspended solids from the FRR system outfall
River lamprey	Toxic Contamination	N	Dead and moribund biota from the FRR systems could contribute to toxic contamination this risk will be considered further in the appropriate assessment.
River lamprey	Turbidity	Y	The discharge from the FRR will not have the potential to alter the turbidity, the discharge is re-circulated turbid estuary water
Sea lamprey	Change in salinity regime	Y	There will be no change in salinity as the discharge will be dead and moribund biota from the FRR systems.
Sea lamprey	Change in thermal regime	Y	This risk is not relevant to the operational WDA permit variation as there will be no discharge of heated water from the FRR systems outfall
Sea lamprey	Nutrient Enrichment	N	Dead and moribund biota from the FRR systems could contribute to nutrient enrichment.
Sea lamprey	Changes in pH	Y	There will be no change in pH as the discharge will be dead and moribund biota from the FRR systems.
Sea lamprey	Siltation	Y	This risk is not relevant to the operational WDA permit variation as there will be no discharge of suspended solids from the FRR system outfall
Sea lamprey	Toxic Contamination	N	Dead and moribund biota from the FRR systems could contribute to toxic contamination this risk will be considered further in the appropriate assessment.
Sea lamprey	Turbidity	Y	The discharge from the FRR will not have the potential to alter the turbidity, the discharge is re-circulated turbid estuary water
Twaite shad	Change in salinity regime	Y	There will be no change in salinity as the discharge will be dead and moribund biota from the FRR systems.
Twaite shad	Change in thermal regime	Y	This risk is not relevant to the operational WDA permit variation as there will be no discharge of heated water from the FRR systems outfall
Twaite shad	Nutrient Enrichment	N	Dead and moribund biota from the FRR systems could contribute to nutrient enrichment.
Twaite shad	Changes in pH	Y	There will be no change in pH as the discharge will be dead and moribund biota from the FRR systems.
Twaite shad	Siltation	Y	This risk is not relevant to the operational WDA permit variation as there will be no discharge of suspended solids from the FRR system outfall
Twaite shad	Toxic Contamination	N	Dead and moribund biota from the FRR systems could contribute to toxic contamination this risk will be considered further in the appropriate assessment.
Twaite shad	Turbidity	Y	The discharge from the FRR will not have the potential to alter the turbidity, the discharge is re-circulated turbid estuary water

## Bristol_Channel_Approaches_cSAC
Bristol Channel Approaches candidate Special Area of Conservation (cSAC)
Name of Natura 2000 site: Bristol Channel Approaches cSAC (UK0030396)
Distance from Hinkley Point C = 99 km
Harbour Porpoise (Phocoena phocoena) Special Area of Conservation: Bristol Channel Approaches / Dynesfeydd Môr Hafren Conservation Objectives and Advice on Operations. March 2019
Interest feature or Natura 2000 site	Potential impact pathway (reasonably foreseeable risks)	Likely significant effects ruled out: yes (Y) or no (N)?	Can likely significant effects be ruled out alone or in combination? Yes or no (brief explanation)
Harbour Porpoise Phocoena phocoena	Change in thermal regime	Y	This risk is not relevant to the operational WDA permit variation as there will be no discharge of heated water from the FRR systems outfall
Harbour Porpoise Phocoena phocoena	Toxic contamination	N	Dead and moribund biota from the FRR systems could contribute to toxic contamination this risk will be considered further in the appropriate assessment.
Harbour Porpoise Phocoena phocoena	Turbidity	Y	The discharge from the FRR will not have the potential to alter the turbidity, the discharge is re-circulated turbid estuary water

## Somerset_Levels_and_Moors_SPA
Somerset Levels and Moors Special Protection Area (SPA)
Name of Natura 2000 site: Somerset Levels and Moors SPA (UK9010031)
Distance from Hinkley Point C = 16 km
European Site Conservation Objectives for Somerset Levels and Moors Special Protection Area. 21 February 2019, version 3 & Supplementary advice on conserving and restoring site features. 4 February 2019
Interest feature or Natura 2000 site	Potential impact pathway (reasonably foreseeable risks)	Likely significant effects ruled out: yes (Y) or no (N)?	Can likely significant effects be ruled out alone or in combination? Yes or no (brief explanation)
Bewick's swan (non-breeding)	Changes in salinity regime	Y	There will be no change in salinity as the discharge will be dead and moribund biota from the FRR system.
Bewick's swan (non-breeding)	Changes in thermal regime	Y	This risk is not relevant to the operational WDA permit variation as there will be no discharge of heated water from the FRR systems outfall
Bewick's swan (non-breeding)	Nutrient Enrichment	N	Dead and moribund biota from the FRR systems could contribute to nutrient enrichment.
Bewick's swan (non-breeding)	Physical damage	Y	The discharge rate won’t be great enough to cause scouring/erosion
Bewick's swan (non-breeding)	Siltation	Y	This risk is not relevant to the operational WDA permit variation as there will be no discharge of suspended solids from the FRR system outfall.
Bewick's swan (non-breeding)	Toxic Contamination	N	Dead and moribund biota from the FRR systems could contribute to toxic contamination this risk will be considered further in the appropriate assessment.
Bewick's swan (non-breeding)	Turbidity	Y	The discharge from the FRR will not have the potential to alter the turbidity, the discharge is re-circulated turbid estuary water
Dunlin (non-breeding)	Changes in salinity regime	Y	There will be no change in salinity as the discharge will be dead and moribund biota from the FRR systems.
Dunlin (non-breeding)	Changes in thermal regime	Y	This risk is not relevant to the operational WDA permit variation as there will be no discharge of heated water from the FRR systems outfall
Dunlin (non-breeding)	Nutrient Enrichment	N	Dead and moribund biota from the FRR systems could contribute to nutrient enrichment.
Dunlin (non-breeding)	Physical damage	Y	The discharge rate won’t be great enough to cause scouring/erosion
Dunlin (non-breeding)	Siltation	Y	This risk is not relevant to the operational WDA permit variation as there will be no discharge of suspended solids from the FRR system outfall.
Dunlin (non-breeding)	Toxic Contamination	N	Dead and moribund biota from the FRR systems could contribute to toxic contamination this risk will be considered further in the appropriate assessment.
Dunlin (non-breeding)	Turbidity	Y	The discharge from the FRR will not have the potential to alter the turbidity, the discharge is re-circulated turbid estuary water
Golden plover (breeding)	Changes in salinity regime	Y	There will be no change in salinity as the discharge will be dead and moribund biota from the FRR systems.
Golden plover (breeding)	Changes in thermal regime	Y	This risk is not relevant to the operational WDA permit variation as there will be no discharge of heated water from the FRR systems outfall
Golden plover (breeding)	Nutrient Enrichment	N	Dead and moribund biota from the FRR systems could contribute to nutrient enrichment.
Golden plover (breeding)	Physical damage	Y	The discharge rate won’t be great enough to cause scouring/erosion
Golden plover (breeding)	Siltation	Y	This risk is not relevant to the operational WDA permit variation as there will be no discharge of suspended solids from the FRR system outfall.
Golden plover (breeding)	Toxic Contamination	N	Dead and moribund biota from the FRR systems could contribute to toxic contamination this risk will be considered further in the appropriate assessment.
Golden plover (breeding)	Turbidity	Y	The discharge from the FRR will not have the potential to alter the turbidity, the discharge is re-circulated turbid estuary water
Golden plover (non-breeding)	Changes in salinity regime	Y	There will be no change in salinity as the discharge will be dead and moribund biota from the FRR systems.
Golden plover (non-breeding)	Changes in thermal regime	Y	This risk is not relevant to the operational WDA permit variation as there will be no discharge of heated water from the FRR systems outfall
Golden plover (non-breeding)	Nutrient Enrichment	N	Dead and moribund biota from the FRR systems could contribute to nutrient enrichment.
Golden plover (non-breeding)	Physical damage	Y	The discharge rate won’t be great enough to cause scouring/erosion
Golden plover (non-breeding)	Siltation	Y	This risk is not relevant to the operational WDA permit variation as there will be no discharge of suspended solids from the FRR system outfall.
Golden plover (non-breeding)	Toxic Contamination	N	Dead and moribund biota from the FRR systems could contribute to toxic contamination this risk will be considered further in the appropriate assessment.
Golden plover (non-breeding)	Turbidity	Y	The discharge from the FRR will not have the potential to alter the turbidity, the discharge is re-circulated turbid estuary water
Lapwing (breeding)	Changes in salinity regime	Y	There will be no change in salinity as the discharge will be dead and moribund biota from the FRR systems.
Lapwing (breeding)	Changes in thermal regime	Y	This risk is not relevant to the operational WDA permit variation as there will be no discharge of heated water from the FRR systems outfall
Lapwing (breeding)	Nutrient Enrichment	N	Dead and moribund biota from the FRR systems could contribute to nutrient enrichment.
Lapwing (breeding)	Physical damage	Y	The discharge rate won’t be great enough to cause scouring/erosion
Lapwing (breeding)	Siltation	Y	This risk is not relevant to the operational WDA permit variation as there will be no discharge of suspended solids from the FRR system outfall.
Lapwing (breeding)	Toxic Contamination	N	Dead and moribund biota from the FRR systems could contribute to toxic contamination this risk will be considered further in the appropriate assessment.
Lapwing (breeding)	Turbidity	Y	The discharge from the FRR will not have the potential to alter the turbidity, the discharge is re-circulated turbid estuary water
Lapwing (non-breeding)	Changes in salinity regime	Y	There will be no change in salinity as the discharge will be dead and moribund biota from the FRR systems.
Lapwing (non-breeding)	Changes in thermal regime	Y	This risk is not relevant to the operational WDA permit variation as there will be no discharge of heated water from the FRR systems outfall
Lapwing (non-breeding)	Nutrient Enrichment	N	Dead and moribund biota from the FRR systems could contribute to nutrient enrichment.
Lapwing (non-breeding)	Physical damage	Y	The discharge rate won’t be great enough to cause scouring/erosion
Lapwing (non-breeding)	Siltation	Y	This risk is not relevant to the operational WDA permit variation as there will be no discharge of suspended solids from the FRR system outfall.
Lapwing (non-breeding)	Toxic Contamination	N	Dead and moribund biota from the FRR systems could contribute to toxic contamination this risk will be considered further in the appropriate assessment.
Lapwing (non-breeding)	Turbidity	Y	The discharge from the FRR will not have the potential to alter the turbidity, the discharge is re-circulated turbid estuary water
Snipe (breeding)	Changes in salinity regime	Y	There will be no change in salinity as the discharge will be dead and moribund biota from the FRR systems.
Snipe (breeding)	Changes in thermal regime	Y	This risk is not relevant to the operational WDA permit variation as there will be no discharge of heated water from the FRR systems outfall
Snipe (breeding)	Nutrient Enrichment	N	Dead and moribund biota from the FRR systems could contribute to nutrient enrichment.
Snipe (breeding)	Physical damage	Y	The discharge rate won’t be great enough to cause scouring/erosion
Snipe (breeding)	Siltation	Y	This risk is not relevant to the operational WDA permit variation as there will be no discharge of suspended solids from the FRR system outfall.
Snipe (breeding)	Toxic Contamination	N	Dead and moribund biota from the FRR systems could contribute to toxic contamination this risk will be considered further in the appropriate assessment.
Snipe (breeding)	Turbidity	Y	The discharge from the FRR will not have the potential to alter the turbidity, the discharge is re-circulated turbid estuary water
Teal (breeding)	Changes in salinity regime	Y	There will be no change in salinity as the discharge will be dead and moribund biota from the FRR systems.
Teal (breeding)	Changes in thermal regime	Y	This risk is not relevant to the operational WDA permit variation as there will be no discharge of heated water from the FRR systems outfall
Teal (breeding)	Nutrient Enrichment	N	Dead and moribund biota from the FRR systems could contribute to nutrient enrichment.
Teal (breeding)	Physical damage	Y	The discharge rate won’t be great enough to cause scouring/erosion
Teal (breeding)	Siltation	Y	This risk is not relevant to the operational WDA permit variation as there will be no discharge of suspended solids from the FRR system outfall.
Teal (breeding)	Toxic Contamination	N	Dead and moribund biota from the FRR systems could contribute to toxic contamination this risk will be considered further in the appropriate assessment.
Teal (breeding)	Turbidity	Y	The discharge from the FRR will not have the potential to alter the turbidity, the discharge is re-circulated turbid estuary water
Teal (non-breeding)	Changes in salinity regime	Y	There will be no change in salinity as the discharge will be dead and moribund biota from the FRR systems.
Teal (non-breeding)	Changes in thermal regime	Y	This risk is not relevant to the operational WDA permit variation as there will be no discharge of heated water from the FRR systems outfall
Teal (non-breeding)	Nutrient Enrichment	N	Dead and moribund biota from the FRR systems could contribute to nutrient enrichment.
Teal (non-breeding)	Physical damage	Y	The discharge rate won’t be great enough to cause scouring/erosion
Teal (non-breeding)	Siltation	Y	This risk is not relevant to the operational WDA permit variation as there will be no discharge of suspended solids from the FRR system outfall.
Teal (non-breeding)	Toxic Contamination	N	Dead and moribund biota from the FRR systems could contribute to toxic contamination this risk will be considered further in the appropriate assessment.
Teal (non-breeding)	Turbidity	Y	The discharge from the FRR will not have the potential to alter the turbidity, the discharge is re-circulated turbid estuary water
Gadwall (non-breeding)	Changes in salinity regime	Y	There will be no change in salinity as the discharge will be dead and moribund biota from the FRR systems.
Gadwall (non-breeding)	Changes in thermal regime	Y	This risk is not relevant to the operational WDA permit variation as there will be no discharge of heated water from the FRR systems outfall
Gadwall (non-breeding)	Nutrient Enrichment	N	Dead and moribund biota from the FRR systems could contribute to nutrient enrichment.
Gadwall (non-breeding)	Physical damage	Y	The discharge rate won’t be great enough to cause scouring/erosion
Gadwall (non-breeding)	Siltation	Y	This risk is not relevant to the operational WDA permit variation as there will be no discharge of suspended solids from the FRR system outfall.
Gadwall (non-breeding)	Toxic Contamination	N	Dead and moribund biota from the FRR systems could contribute to toxic contamination this risk will be considered further in the appropriate assessment.
Gadwall (non-breeding)	Turbidity	Y	The discharge from the FRR will not have the potential to alter the turbidity, the discharge is re-circulated turbid estuary water
Snipe (breeding)	Changes in salinity regime	Y	There will be no change in salinity as the discharge will be dead and moribund biota from the FRR systems.
Snipe (breeding)	Changes in thermal regime	Y	This risk is not relevant to the operational WDA permit variation as there will be no discharge of heated water from the FRR systems outfall
Snipe (breeding)	Nutrient Enrichment	N	Dead and moribund biota from the FRR systems could contribute to nutrient enrichment.
Snipe (breeding)	Physical damage	Y	The discharge rate won’t be great enough to cause scouring/erosion
Snipe (breeding)	Siltation	Y	This risk is not relevant to the operational WDA permit variation as there will be no discharge of suspended solids from the FRR system outfall.
Snipe (breeding)	Toxic Contamination	N	Dead and moribund biota from the FRR systems could contribute to toxic contamination this risk will be considered further in the appropriate assessment.
Snipe (breeding)	Turbidity	Y	The discharge from the FRR will not have the potential to alter the turbidity, the discharge is re-circulated turbid estuary water
Waterbird assemblage	Changes in salinity regime	Y	There will be no change in salinity as the discharge will be dead and moribund biota from the FRR systems.
Waterbird assemblage	Changes in thermal regime	Y	This risk is not relevant to the operational WDA permit variation as there will be no discharge of heated water from the FRR systems outfall
Waterbird assemblage	Nutrient Enrichment	N	Dead and moribund biota from the FRR systems could contribute to nutrient enrichment.
Waterbird assemblage	Physical damage	Y	The discharge rate won’t be great enough to cause scouring/erosion
Waterbird assemblage	Siltation	Y	This risk is not relevant to the operational WDA permit variation as there will be no discharge of suspended solids from the FRR system outfall.
Waterbird assemblage	Toxic Contamination	N	Dead and moribund biota from the FRR systems could contribute to toxic contamination this risk will be considered further in the appropriate assessment.
Waterbird assemblage	Turbidity	Y	The discharge from the FRR will not have the potential to alter the turbidity, the discharge is re-circulated turbid estuary water
Wigeon (non-breeding)	Changes in salinity regime	Y	There will be no change in salinity as the discharge will be dead and moribund biota from the FRR systems.
Wigeon (non-breeding)	Changes in thermal regime	Y	This risk is not relevant to the operational WDA permit variation as there will be no discharge of heated water from the FRR systems outfall
Wigeon (non-breeding)	Nutrient Enrichment	N	Dead and moribund biota from the FRR systems could contribute to nutrient enrichment
Wigeon (non-breeding)	Physical damage	Y	The discharge rate won’t be great enough to cause scouring/erosion
Wigeon (non-breeding)	Siltation	Y	This risk is not relevant to the operational WDA permit variation as there will be no discharge of suspended solids from the FRR system outfall.
Wigeon (non-breeding)	Toxic Contamination	N	Dead and moribund biota from the FRR systems could contribute to toxic contamination this risk will be considered further in the appropriate assessment.
Wigeon (non-breeding)	Turbidity	Y	The discharge from the FRR will not have the potential to alter the turbidity of the SAC, the discharge is re-circulated turbid estuary water

## Somerset_Levels_and_Moors_Ramsa
Somerset Levels and Moors Ramsar
Name of Natura 2000 site: Somerset Levels and Moors Ramsar (UK11064)
Distance from Hinkley Point C = 16 km
Information sheet on Ramsar Wetlands: Somerset Levels and Moors. Updated May 2005
Interest feature or Natura 2000 site	Potential impact pathway (reasonably foreseeable risks)	Likely significant effects ruled out: yes (Y) or no (N)?	Can likely significant effects be ruled out alone or in combination? Yes or no (brief explanation)
Bewick's swan (wintering)	Changes in salinity regime	Y	There will be no change in salinity as the discharge will be dead and moribund biota from the FRR systems.
Bewick's swan (wintering)	Changes in thermal regime	Y	This risk is not relevant to the operational WDA permit variation as there will be no discharge of heated water from the FRR systems outfall
Bewick's swan (wintering)	Nutrient Enrichment	N	Dead and moribund biota from the FRR systems could contribute to nutrient enrichment.
Bewick's swan (wintering)	Physical damage	Y	The discharge rate won’t be great enough to cause scouring/erosion
Bewick's swan (wintering)	Siltation	Y	This risk is not relevant to the operational WDA permit variation as there will be no discharge of suspended solids from the FRR system outfall.
Bewick's swan (wintering)	Toxic Contamination	N	Dead and moribund biota from the FRR systems could contribute to toxic contamination this risk will be considered further in the appropriate assessment.
Bewick's swan (wintering)	Turbidity	Y	The discharge from the FRR will not have the potential to alter the turbidity, the discharge is re-circulated turbid estuary water
Teal (wintering)	Changes in salinity regime	Y	There will be no change in salinity as the discharge will be dead and moribund biota from the FRR systems.
Teal (wintering)	Changes in thermal regime	Y	This risk is not relevant to the operational WDA permit variation as there will be no discharge of heated water from the FRR systems outfall
Teal (wintering)	Nutrient Enrichment	N	Dead and moribund biota from the FRR systems could contribute to nutrient enrichment.
Teal (wintering)	Physical damage	Y	The discharge rate won’t be great enough to cause scouring/erosion
Teal (wintering)	Siltation	Y	This risk is not relevant to the operational WDA permit variation as there will be no discharge of suspended solids from the FRR system outfall.
Teal (wintering)	Toxic Contamination	N	Dead and moribund biota from the FRR systems could contribute to toxic contamination this risk will be considered further in the appropriate assessment.
Teal (wintering)	Turbidity	Y	The discharge from the FRR will not have the potential to alter the turbidity, the discharge is re-circulated turbid estuary water
Waterbird assemblage (wintering)	Changes in salinity regime	Y	There will be no change in salinity as the discharge will be dead and moribund biota from the FRR systems.
Waterbird assemblage (wintering)	Changes in thermal regime	Y	This risk is not relevant to the operational WDA permit variation as there will be no discharge of heated water from the FRR systems outfall
Waterbird assemblage (wintering)	Nutrient Enrichment	N	Dead and moribund biota from the FRR systems could contribute to nutrient enrichment.
Waterbird assemblage (wintering)	Physical damage	Y	The discharge rate won’t be great enough to cause scouring/erosion
Waterbird assemblage (wintering)	Siltation	Y	This risk is not relevant to the operational WDA permit variation as there will be no discharge of suspended solids from the FRR system outfall.
Waterbird assemblage (wintering)	Toxic Contamination	N	Dead and moribund biota from the FRR systems could contribute to toxic contamination this risk will be considered further in the appropriate assessment.
Waterbird assemblage (wintering)	Turbidity	Y	The discharge from the FRR will not have the potential to alter the turbidity, the discharge is re-circulated turbid estuary water
Lapwing (wintering)	Changes in salinity regime	Y	There will be no change in salinity as the discharge will be dead and moribund biota from the FRR systems.
Lapwing (wintering)	Changes in thermal regime	Y	This risk is not relevant to the operational WDA permit variation as there will be no discharge of heated water from the FRR systems outfall
Lapwing (wintering)	Nutrient Enrichment	N	Dead and moribund biota from the FRR systems could contribute to nutrient enrichment.
Lapwing (wintering)	Physical damage	Y	The discharge rate won’t be great enough to cause scouring/erosion
Lapwing (wintering)	Siltation	Y	This risk is not relevant to the operational WDA permit variation as there will be no discharge of suspended solids from the FRR system outfall.
Lapwing (wintering)	Toxic Contamination	N	Dead and moribund biota from the FRR systems could contribute to toxic contamination this risk will be considered further in the appropriate assessment.
Lapwing (wintering)	Turbidity	Y	The discharge from the FRR will not have the potential to alter the turbidity, the discharge is re-circulated turbid estuary water
Wetland invertebrate assemblage	Not relevant for assessment