## Guidance
Industrial Energy Transformation Fund - Project Benefit Calculator Phase 3 Spring 2024
i. Introduction
This calculator forms part of your application for the Industrial Energy Transformation Fund deployment competition. It captures information on energy consumption, production levels and greenhouse gas emissions. The information input into the calculator will be assessed by a technical assessor and used to determine how cost effective your project is at generating energy and emissions benefits. This will form part of the ranking process, as well as determine whether your project meets the minimum value for money standards required for government funding. You will need to complete and upload this calculator in excel format in Part 7: Project Benefits (1/22) of the respective online application forms (the Decarbonisation Deployment Proposal form or the Energy Efficiency Deployment Proposal form). In that section you will also need to outline the calculations, assumptions and sources underpinning your inputs to this calculator, and upload supplementary material as evidence where possible to support and justify your inputs and explanations. If you are applying for multiple projects, for example in an aggregated application, you must complete and upload a separate calculator for each individual project. If you have any issues accessing the calculator, further questions on how to use the calculator or what supporting evidence you need to provide, please email us at ietf@energysecurity.gov.uk
ii. How to use the calculator
Any calculator inputs for you to complete will be highlighted in yellow. Below is a list of the sheets in the calculator, what they do and whether or not you need to complete them. Please use the questions within sheet "1. Project Information" to determine whether you are required to fill in any subsequent sheets. Overview: This sheet tells you which of the other sheets you still need to provide inputs in, and whether any errors have been found in your inputs. Do not upload your calculator to the online application form if this sheet shows that there are any inputs still required or that there are any errors. 1. Project Information: All applicants must fully complete this sheet. This sheet requests some basic information for your project; the amount of grant you have requested, the expected deployment date and lifetime of your deployed asset. It then asks four questions about your project which will help determine which of the remaining calculator sheets you are required to fill in. If you answer no to any of these questions, you should not fill in the relevant supplementary sheet. 2. Energy Use: All applicants are required to fill in this sheet. This sheet collects information on the change in energy use resulting from your project. 3. Interim Fuels: Only fill in this sheet if you have answered YES to question D in sheet "1. Project Information". This sheet collects information on any interim fuels you may use after completion of your project until a supply of low carbon fuel becomes operational. 4. Onsite Fuel Generation: Only fill in this sheet if you have answered YES to question E in sheet "1. Project Information". This sheet collects information on the energy use required to generate any project relevant fuels that are produced onsite. Please make sure to read the note on renewable electricity generation in this sheet if: - Your project uses electricity produced onsite using wind, solar, geothermal or hydroelectric means, or; - Your project uses another fuel that is itself produced onsite using electricity that is also produced onsite using wind, solar, geothermal or hydroelectric means. 5. Production: Only fill in this sheet if you have answered YES to question F in sheet "1. Project Information". This sheet collects information on any change in production levels that occur as a result of your project. 6. Direct Emissions Abatement: Only fill in this sheet if you have answered YES to question G in sheet "1. Project Information". This sheet collects information on any direct abatement of greenhouse gas emissions delivered by your project.
iii. Data sources
Source | Link | Version
Green Book supplementary guidance: valuation of energy use and greenhouse gas emissions for appraisal | https://www.gov.uk/government/publications/valuation-of-energy-use-and-greenhouse-gas-emissions-for-appraisal | November 2023
Government emission conversion factors for greenhouse gas company reporting | https://www.gov.uk/government/publications/greenhouse-gas-reporting-conversion-factors-2023 | June 2023

## Overview
Overview
This sheet provides an overview of the sheets in the Project Benefits Calculator. It tells you the sheets in which you still need to provide inputs, and whether any errors have been found in your inputs. Do not upload your calculator to the online application form if any sheets still show that there are inputs required or that there are any errors.
Sheet | Inputs | Errors
1. Project Information | INPUTS REQUIRED | NO ERRORS
2. Energy Use | INPUTS REQUIRED | NO ERRORS
3. Interim Fuels
4. Onsite Generation
5. Production
6. Direct Emissions Abatement

## 1. Project Information
1. Basic Project Information | INPUTS REQUIRED |  | NO ERRORS
All applicants must answer all of the below questions. Doing so will determine what subsequent sheets you need to fill in. |  |  |  | Missing Data Check | Error Check
Project Name |  |  |  | MISSING
A) Expected year of project completion |  | Guidance note: Select the year in which you expect your project to be completed and the deployed technology to become operational. |  | MISSING | OK
B) Asset lifetime of Deployed Technology (years) |  | Guidance note: Select the number of years over which you expect the technology deployed through your project to be operational. |  | MISSING | OK
C) IETF grant amount requested (£) |  | Guidance note: The figure input here must match the full IETF grant amount requested in your IETF application finance form. |  | MISSING | OK
D) Will your project use an interim fuel after the project has been completed before fully switching to a decarbonised fuel? |  | Please do not complete sheet '3. Interim Fuels' | Guidance note: Interim fuels are fuels used on a temporary basis (up to a maximum of 5 years) after the project completion date until a supply of low carbon fuel becomes operational. An interim fuel is used in place of your long-term post intervention fuel for the duration of the interim period. | MISSING | OK
E) Will any of the fuel you use either before or after completion of the project be generated onsite? |  | Please do not complete sheet '4. Onsite Fuel Generation' | Guidance note: Onsite fuel generation refers to any fuel generated within the boundaries of the site where the project is being deployed. | MISSING | OK
F) Will your project lead to a change in the production output of the process impacted by your project? |  | Please do not complete sheet '5. Production' | Guidance note: Select yes if the production output of the process impacted by your project will change as a result of the project being deployed. | MISSING | OK
G) Will your project generate any direct greenhouse gas emissions abatement at the site where the project is being delivered? |  | Please do not complete sheet '6. Direct Emissions Abatement' | Guidance note: Direct emissions abatement is any abatement not generated from energy efficiency or switching to cleaner fuels, for example, carbon capture would generate direct emissions abatement. | MISSING | OK

## 2. Energy Use
2. Energy Use |  |  | INPUTS REQUIRED | NO ERRORS
All applicants must fill in this sheet. This tab collects information on the change in energy use resulting from your project. Your baseline energy use should be your expected annual energy use if your project does not go ahead. Your post-intervention energy use should be your expected annual energy use after your project has been fully completed. If your energy use is expected to significantly fluctuate year-on-year, please enter the average expected annual energy use over the asset lifetime you have input for question B in sheet "1. Project Information". If you have answered YES to question D in sheet "1. Project Information", the post-intervention energy use you enter in this sheet should reflect the energy use after any interim fuels have been replaced with the permanent fuel. Do not enter information on your interim fuel use in this sheet. This should be done in sheet "3. Interim Fuels". If you have answered YES to question F in sheet "1. Project Information", your baseline fuel consumption should be the energy use associated with the baseline production output you input in sheet "5. Production", and your post-intervention fuel consumption should be the energy use associated with the post-intervention production output you input in sheet "5. Production". Your energy use will then be levelised to a per unit of production output basis as part of the assessment process. Enter the energy consumption details for each fuel that will be affected by your project, at the level of the equipment or process that will be impacted by the project (or as close as possible). You can use the spaces provided to input this information for up to 10 different fuels. To do this: - First, in columns C and D select the fuel group and fuel using the dropdown lists. - Next, enter the average annual fuel consumption in MWh for your baseline in column E, and your post-intervention in column F. - Finally, select Yes or No in column G to indicate if the fuel will be produced onsite. Ensure that in Part 7: Project Benefits of the online application form you outline how you have derived the baseline and post-intervention energy consumption figures input here, including any calculations, assumptions and data sources, providing supplementary material as evidence where possible and appropriate. NB: If the fuel you are using is not in the fuel list below, please select the most appropriate proxy. If you have had to use a proxy fuel, or have selected the waste gas or an option for synthetic fuels, please provide additional information in the online application form to describe the composition of the fuel. Please note that the solid waste and waste gas options are proxied using municipal solid waste and blast furnace waste gas in the assessment process. Therefore choosing waste gas in your application assumes that 99% of the emission type is Carbon Dioxide as Carbon. If you believe this does not accurately represent your fuel, please split your fuel into more approximate proxies or contact the IETF team.
Fuel Type Error Checks
Fuel Number | Fuel Group | Fuel | Baseline Annual Fuel Consumption (MWh/annum) | Post-Intervention Annual Fuel Consumption (MWh/annum) | Produced Onsite? | Blank Check | Match Check | Combined Check | Missing Data Check | Baseline Fuel Error Check | PI Fuel Error Check | Onsite Error Check
Fuel 1 | [5 empty] | TRUE | FALSE | OK | TRUE | OK | OK | OK
Fuel 2 | [5 empty] | TRUE | FALSE | OK | TRUE | OK | OK | OK
Fuel 3 | [5 empty] | TRUE | FALSE | OK | TRUE | OK | OK | OK
Fuel 4 | [5 empty] | TRUE | FALSE | OK | TRUE | OK | OK | OK
Fuel 5 | [5 empty] | TRUE | FALSE | OK | TRUE | OK | OK | OK
Fuel 6 | [5 empty] | TRUE | FALSE | OK | TRUE | OK | OK | OK
Fuel 7 | [5 empty] | TRUE | FALSE | OK | TRUE | OK | OK | OK
Fuel 8 | [5 empty] | TRUE | FALSE | OK | TRUE | OK | OK | OK
Fuel 9 | [5 empty] | TRUE | FALSE | OK | TRUE | OK | OK | OK
Fuel 10 | [5 empty] | TRUE | FALSE | OK | TRUE | OK | OK | OK

## 3. Interim Fuels
3. Interim Fuels
Only fill in this sheet if you have answered YES to question D in sheet "1. Project Information". Interim fuels are fuels used on a temporary basis (up to a maximum of 5 years) after the project completion date until a supply of low carbon fuel becomes operational. An interim fuel should be used as the substitute for the expected change in your post-intervention fuel. The primary circumstance where this is expected to occur is if your project is deploying hydrogen ready equipment, but where low carbon hydrogen will not be immediately available. Another circumstance could be where you are deploying an electrification project, and are planning to install onsite renewable generation within the next few years, and until then will utilise grid electricity. For example, the long-term post-intervention fuel may be external green hydrogen supply (your permanent fuel), and the interim fuel may be natural gas (the fuel used until hydrogen comes online). If you plan to use an interim fuel, for between 1 year and the maximum 5 years permitted, you must complete this sheet. If you plan to use an interim fuel for less than a year then you do not need to fill in this sheet (if this is the case please also answer NO to question D in sheet "1. Project Information"). Enter the interim fuel consumption details for your project at the level of the equipment or process that will be impacted by the project (or as close as possible). To do this: - First, in column C select the fuel number of the fuel you input in sheet "2. Energy Use" that will be initially substituted by an interim fuel. - Next, select in columns E and F use the dropdown lists to select what the interim fuel will be. - Then in column G enter the average annual consumption of the interim fuel in MWh for the period over which it will be used. - Finally, enter in column H how many years the interim fuel will be used for (up to a maximum of 5, rounded to the nearest whole year), and select Yes or No in column I to indicate if the interim fuel will be produced onsite. Ensure that in Part 7: Project Benefits of the online application form you outline how you have derived the energy consumption figures input here, including any calculations, assumptions and data sources, providing supplementary material as evidence where possible and appropriate. "
NB: If the fuel you are using is not in the fuel list below, please select the most appropriate proxy. If you have had to use a proxy fuel, or have selected the waste gas or an option for synthetic fuels, please provide additional information in the online application form to describe the composition of the fuel. Please note that the solid waste and waste gas options are proxied using municipal solid waste and blast furnace waste gas in the assessment process. Therefore choosing waste gas in your application assumes that 99% of the emission type is Carbon Dioxide as Carbon. If you believe this does not accurately represent your fuel, please split your fuel into more approximate proxies or contact the IETF team.
Fuel Number | Long-term post-intervention fuel |  | Interim Fuel
| Fuel Number | Fuel | Fuel Group | Fuel | Post-Intervention Annual Fuel Consumption (MWh/annum) | Number of Years Used For | Produced Onsite? | Blank Check | Match Check | Combined Check | Missing Data Check | PI Fuel Error Check | Years Error Check | Onsite Error Check
Interim Fuel 1 | [7 empty] | TRUE | FALSE | OK | TRUE | OK | OK | OK
Interim Fuel 2 | [7 empty] | TRUE | FALSE | OK | TRUE | OK | OK | OK
Interim Fuel 3 | [7 empty] | TRUE | FALSE | OK | TRUE | OK | OK | OK
Interim Fuel 4 | [7 empty] | TRUE | FALSE | OK | TRUE | OK | OK | OK
Interim Fuel 5 | [7 empty] | TRUE | FALSE | OK | TRUE | OK | OK | OK

## 4. Onsite Fuel Generation
4. Onsite Fuel Generation
Only fill in this sheet if you have answered YES to question E in sheet "1. Project Information". Where fuels affected by your project will be generated onsite, use this tab to outline the energy use required to generate these fuels. To do this: - First, in column B use the dropdown list to select the fuel number of the fuel being produced. The fuel being produced should then appear in column C based on what you have input in sheets "2. Energy Use" and "3. Interim Fuels". - Next, select the fuel used for generating the produced fuel using the dropdown lists in columns D and E - Finally, in column F enter MWhs of this fuel that are required to generate 1MWh of the produced fuel. For example, if you are producing your electricity using an onsite gas-fired power plant, you should select electricity as the fuel produced, natural gas as the fuel used for generation, and enter the number of MWhs of gas required to generate 1MWh of electricity. Please note, the figure(s) entered into column F must be between 0-100. If you believe this doesn't represent your project fairly, please contact the IETF team. Note on renewable electricity generation: - If your fuel produced is "Onsite Electricity Production" and this is produced onsite using either wind, solar, geothermal or hydroelectric means, in the table below for "Fuel Used for Generation" you should select "Electricity" as your fuel group, and then the appropriate form of generation (i.e. wind, solar, geothermal or hydroelectric) as your fuel. You should then input 1 for the "MWh Used per MWh of Fuel Produced". - If your fuel produced is anything else, and this is produced onsite using electricity also produced onsite via either wind, solar, geothermal or hydroelectric means, in the table below for "Fuel Used for Generation" you should select "Electricity" as your fuel group, and then the appropriate form of generation (i.e. wind, solar, geothermal or hydroelectric) as your fuel. You should then for the "MWh Used per MWh of Fuel Produced" input the number of MWhs of electricity generated in this way that are required to produce 1MWh of your produced fuel. If several different fuels are used to generate a single fuel you should use multiple rows, selecting the same fuel number of the produced fuel in each row, and using a seperate row for each fuel used in the generation of the produced fuel. Ensure that in Part 7: Project Benefits of the online application form you outline how you have derived the energy consumption figures input here, including any calculations, assumptions and data sources, providing supplementary material as evidence where possible and appropriate. NB: If the fuel you are using is not in the fuel list below, please select the most appropriate proxy. If you have had to use a proxy fuel, or have selected the waste gas or an option for synthetic fuels, please provide additional information in the online application form to describe the composition of the fuel. Please note that the solid waste and waste gas options are proxied using municipal solid waste and blast furnace waste gas in the assessment process. Therefore choosing waste gas in your application assumes that 99% of the emission type is Carbon Dioxide as Carbon. If you believe this does not accurately represent your fuel, please split your fuel into more approximate proxies or contact the IETF team.
Fuel Produced |  | Fuel Used for Generation
Fuel Number | Fuel | Fuel Group | Fuel | MWh Used per MWh of Fuel Produced | Blank Check | Match Check | Combined Check | Missing Data Check | MWh Used Error Check | Onsite Error Check
[5 empty] | TRUE | FALSE | OK | TRUE | OK | OK
[5 empty] | TRUE | FALSE | OK | TRUE | OK | OK
[5 empty] | TRUE | FALSE | OK | TRUE | OK | OK
[5 empty] | TRUE | FALSE | OK | TRUE | OK | OK
[5 empty] | TRUE | FALSE | OK | TRUE | OK | OK
[5 empty] | TRUE | FALSE | OK | TRUE | OK | OK
[5 empty] | TRUE | FALSE | OK | TRUE | OK | OK
[5 empty] | TRUE | FALSE | OK | TRUE | OK | OK
[5 empty] | TRUE | FALSE | OK | TRUE | OK | OK
[5 empty] | TRUE | FALSE | OK | TRUE | OK | OK

## 5. Production
5. Production Output
Only fill in this sheet if you have answered YES to question F in sheet "1. Project Information". Carbon and energy savings will be assessed on a per unit of production output basis. Therefore, if your project will result in a change in the production output of the process impacted by your project, please provide the following in the boxes below: - The unit of measurement you are using to define your production output (e.g. tonnes of product, number of units produced, etc). This should be whatever is produced by the process impacted by your project, and should be consistent across the baseline and post-intervention scenarios. - Your baseline level of production output. This is the level of production output if your project were not to go ahead, and should be equivalent to the level of output produced by the baseline energy use you have input in sheet "2. Energy Use". - Your post-intervention level of production output. This is the expected level of production output after your project has been completed, and should be equivalent to the level of output produced by the post-intervention energy use you have input in sheet "2. Energy Use". Your baseline and post-intervention levels of production output should be at the level of the equipment or process that will be impacted by the project (or as close as possible). Any change in output of tCO2e on your site caused by the implementation of your project should be outlined in "6. Direct Emissions Abatement", not in this tab. Ensure that in Part 7: Project Benefits of the online application form you outline how you derived the baseline and post-intervention production output figures input here, including any calculations, assumptions and data sources, providing supplementary material as evidence where possible and appropriate.
Production output units | Guidance note: please input the unit of measurement that you are using to define your production output. | Error Check
Baseline production output | Guidance note: please input your counterfactual level of production output which would occur without IETF funding. The input to this cell must be a number. | OK
Post-intervention production output | Guidance note: please input the expected level of production output after the project you are applying for has been fully implemented. The input to this cell must be a number. | OK

## 6. Direct Emissions Abatement
6. Direct Greenhouse Gas Emissions Abatement
Only fill in this sheet if you have answered YES to question G in sheet "1. Project Information". Direct emissions abatement is any abatement generated on your site (i.e. abatement of scope 1 emissions) from anything other than energy efficiency or switching to cleaner fuels. For example, if you were utilising carbon capture as part of your project, that information should be input in this sheet. If your project generates direct greenhouse gas emissions abatement, you should input in the box below the expected annual abatement in tonnes of CO2 equivalent per annum delivered by your project. This should be net of any abatement that would occur without your project being deployed - for example, if some carbon is already being captured from the process where your project is being applied, the figure you input below should only reflect the additional abatement delivered by the project you are deploying. If your direct emissions abatement is expected to significantly fluctuate year-on-year, please enter the average annual abatement over the asset lifetime you have input for question B in sheet "1. Project Information". Do not include any emissions abatement from energy efficiency or switching to cleaner fuels in the box below, as this will be assessed separately using the energy use information provided in other tabs. Also do not include any emissions abatement that does not occur on your site (i.e. not scope 1 emissions). Ensure that in Part 7: Project Benefits of the online application form you outline how you derived the emissions abatement figure input here, including any calculations, assumptions and data sources, providing supplementary material as evidence where possible and appropriate.
Error Check
Direct GHG Emissions Abatement (tCO2e/annum) | OK

## Lookups (hidden)
Y/N | Fuel Number | Produced Onsite? | Onsite Produced Fuels | Asset Lifetime | Interim Fuel Years | Fuel Groups | Named Range | Biogas Fuels | Biomass Fuels | Electricity | Gaseous Fuels | Hydrogen | Liquid Fuels | Solid Fuels | Waste Fuels | Onsite Electricty | Onsite Hydrogen
Yes | Fuel 1 | 0 |  | 5 | 1 | Biogas Fuels | Biogas_Fuels | Biogas (Agricultural Waste Feedstock) | Grass/Straw | Local Mixed/Other Microgrid Electricity | Butane | External Blue Hydrogen Supply | Biodiesel ME | Coal (Industrial) | Waste Gas | Local Mixed/Other Microgrid Electricity | Blue Hydrogen
No | Fuel 2 | 0 |  | 6 | 2 | Biomass Fuels | Biomass_Fuels | Biogas (Crop Feedstock) | Wood Chips | Local Renewables Microgrid Electricity | CNG | External Green Hydrogen Supply | Biodiesel HVO | Coal (Electricity Generation) | Solid Waste | Local Renewables Microgrid Electricity | Green Hydrogen
| Fuel 3 | 0 |  | 7 | 3 | Electricity | Electricity_Fuels | Biogas (Food Waste Feedstock) | Wood Logs | National Grid Electricity | LNG | External Mixed (Blue & Green Hydrogen) Supply | Bioethanol | Coking Coal |  | National Grid Electricity | Mixed (Blue & Green Hydrogen)
| Fuel 4 | 0 |  | 8 | 4 | Gaseous Fuels | Gaseous_Fuels | Biogas (Macroalgae Feedstock) | Wood Pellets | Onsite Electricity Production | LPG | External Grey Hydrogen Supply | Burning Oil | Petroleum Coke |  | Onsite Geothermal Generation | Grey Hydrogen
| Fuel 5 | 0 |  | 9 | 5 | Hydrogen | Hydrogen_Fuels | Biogas (Sewage Sludge Feedstock) |  |  | Natural Gas | Onsite Hydrogen Production | Diesel |  |  | Onsite Hydroelectric Generation
| Fuel 6 | 0 |  | 10 |  | Liquid Fuels | Liquid_Fuels | Biogas (Wet Manure Feedstock) |  |  | Other Petroleum Gas |  | Fuel Oil |  |  | Onsite Solar Generation
| Fuel 7 | 0 |  | 11 | Project Completion Years | Solid Fuels | Solid_Fuels | Biomethane (Agricultural Waste Feedstock) |  |  | Propane |  | Gas Oil |  |  | Onsite Wind Generation
| Fuel 8 | 0 |  | 12 | 2025 | Waste Fuels | Waste_Fuels | Biomethane (Crop Feedstock) |  |  |  |  | Naphtha
| Fuel 9 | 0 |  | 13 | 2026 |  |  | Biomethane (Food Waste Feedstock) |  |  |  |  | Petrol
| Fuel 10 | 0 |  | 14 | 2027 | Onsite Fuel Groups | Onsite Named Range | Biomethane (Macroalgae Feedstock)
| Interim Fuel 1 | 0 |  | 15 | 2028 | Biogas Fuels | Biogas_Fuels | Biomethane (Sewage Sludge Feedstock)
| Interim Fuel 2 | 0 |  | 16 |  | Biomass Fuels | Biomass_Fuels | Biomethane (Wet Manure Feedstock)
| Interim Fuel 3 | 0 |  | 17 |  | Electricity | Onsite_Electricity_Fuels
| Interim Fuel 4 | 0 |  | 18 |  | Gaseous Fuels | Gaseous_Fuels
| Interim Fuel 5 | 0 |  | 19 |  | Hydrogen | Onsite_Hydrogen_Fuels | Fuel | Fuel Group |  |  | Fuel | Fuel Group
|  |  |  | 20 |  | Liquid Fuels | Liquid_Fuels | Biogas (Agricultural Waste Feedstock) | Biogas Fuels |  |  | Biogas (Agricultural Waste Feedstock) | Biogas Fuels
|  |  |  | 21 |  | Solid Fuels | Solid_Fuels | Biogas (Crop Feedstock) | Biogas Fuels |  |  | Biogas (Crop Feedstock) | Biogas Fuels
|  |  |  | 22 |  | Waste Fuels | Waste_Fuels | Biogas (Food Waste Feedstock) | Biogas Fuels |  |  | Biogas (Food Waste Feedstock) | Biogas Fuels
|  |  |  | 23 |  |  |  | Biogas (Macroalgae Feedstock) | Biogas Fuels |  |  | Biogas (Macroalgae Feedstock) | Biogas Fuels
|  |  |  | 24 |  |  |  | Biogas (Sewage Sludge Feedstock) | Biogas Fuels |  |  | Biogas (Sewage Sludge Feedstock) | Biogas Fuels
|  |  |  | 25 |  |  |  | Biogas (Wet Manure Feedstock) | Biogas Fuels |  |  | Biogas (Wet Manure Feedstock) | Biogas Fuels
|  |  |  | 26 |  |  |  | Biomethane (Agricultural Waste Feedstock) | Biogas Fuels |  |  | Biomethane (Agricultural Waste Feedstock) | Biogas Fuels
|  |  |  | 27 |  |  |  | Biomethane (Crop Feedstock) | Biogas Fuels |  |  | Biomethane (Crop Feedstock) | Biogas Fuels
|  |  |  | 28 |  |  |  | Biomethane (Food Waste Feedstock) | Biogas Fuels |  |  | Biomethane (Food Waste Feedstock) | Biogas Fuels
|  |  |  | 29 |  |  |  | Biomethane (Macroalgae Feedstock) | Biogas Fuels |  |  | Biomethane (Macroalgae Feedstock) | Biogas Fuels
|  |  |  | 30 |  |  |  | Biomethane (Sewage Sludge Feedstock) | Biogas Fuels |  |  | Biomethane (Sewage Sludge Feedstock) | Biogas Fuels
|  |  |  | 31 |  |  |  | Biomethane (Wet Manure Feedstock) | Biogas Fuels |  |  | Biomethane (Wet Manure Feedstock) | Biogas Fuels
|  |  |  | 32 |  |  |  | Grass/Straw | Biomass Fuels |  |  | Grass/Straw | Biomass Fuels
|  |  |  | 33 |  |  |  | Wood Chips | Biomass Fuels |  |  | Wood Chips | Biomass Fuels
|  |  |  | 34 |  |  |  | Wood Logs | Biomass Fuels |  |  | Wood Logs | Biomass Fuels
|  |  |  | 35 |  |  |  | Wood Pellets | Biomass Fuels |  |  | Wood Pellets | Biomass Fuels
|  |  |  | 36 |  |  |  | Local Mixed/Other Microgrid Electricity | Electricity |  |  | Local Mixed/Other Microgrid Electricity | Electricity
|  |  |  | 37 |  |  |  | Local Renewables Microgrid Electricity | Electricity |  |  | Local Renewables Microgrid Electricity | Electricity
|  |  |  | 38 |  |  |  | National Grid Electricity | Electricity |  |  | National Grid Electricity | Electricity
|  |  |  | 39 |  |  |  | Onsite Electricity Production | Electricity |  |  | Onsite Geothermal Generation | Electricity
|  |  |  | 40 |  |  |  | Butane | Gaseous Fuels |  |  | Onsite Hydroelectric Generation | Electricity
[8 empty] | CNG | Gaseous Fuels |  |  | Onsite Solar Generation | Electricity
[8 empty] | LNG | Gaseous Fuels |  |  | Onsite Wind Generation | Electricity
[8 empty] | LPG | Gaseous Fuels |  |  | Butane | Gaseous Fuels
[8 empty] | Natural Gas | Gaseous Fuels |  |  | CNG | Gaseous Fuels
[8 empty] | Other Petroleum Gas | Gaseous Fuels |  |  | LNG | Gaseous Fuels
[8 empty] | Propane | Gaseous Fuels |  |  | LPG | Gaseous Fuels
[8 empty] | External Blue Hydrogen Supply | Hydrogen |  |  | Natural Gas | Gaseous Fuels
[8 empty] | External Green Hydrogen Supply | Hydrogen |  |  | Other Petroleum Gas | Gaseous Fuels
[8 empty] | External Mixed (Blue & Green Hydrogen) Supply | Hydrogen |  |  | Propane | Gaseous Fuels
[8 empty] | External Grey Hydrogen Supply | Hydrogen |  |  | Blue Hydrogen | Hydrogen
[8 empty] | Onsite Hydrogen Production | Hydrogen |  |  | Green Hydrogen | Hydrogen
[8 empty] | Biodiesel ME | Liquid Fuels |  |  | Mixed (Blue & Green Hydrogen) | Hydrogen
[8 empty] | Biodiesel HVO | Liquid Fuels |  |  | Grey Hydrogen | Hydrogen
[8 empty] | Bioethanol | Liquid Fuels |  |  | Biodiesel ME | Liquid Fuels
[8 empty] | Burning Oil | Liquid Fuels |  |  | Biodiesel HVO | Liquid Fuels
[8 empty] | Diesel | Liquid Fuels |  |  | Bioethanol | Liquid Fuels
[8 empty] | Fuel Oil | Liquid Fuels |  |  | Burning Oil | Liquid Fuels
[8 empty] | Gas Oil | Liquid Fuels |  |  | Diesel | Liquid Fuels
[8 empty] | Naphtha | Liquid Fuels |  |  | Fuel Oil | Liquid Fuels
[8 empty] | Petrol | Liquid Fuels |  |  | Gas Oil | Liquid Fuels
[8 empty] | Coal (Industrial) | Solid Fuels |  |  | Naphtha | Liquid Fuels
[8 empty] | Coal (Electricity Generation) | Solid Fuels |  |  | Petrol | Liquid Fuels
[8 empty] | Coking Coal | Solid Fuels |  |  | Coal (Industrial) | Solid Fuels
[8 empty] | Petroleum Coke | Solid Fuels |  |  | Coal (Electricity Generation) | Solid Fuels
[8 empty] | Waste Gas | Waste Fuels |  |  | Coking Coal | Solid Fuels
[8 empty] | Solid Waste | Waste Fuels |  |  | Petroleum Coke | Solid Fuels
[12 empty] | Waste Gas | Waste Fuels
[12 empty] | Solid Waste | Waste Fuels