## Withdrawn
This publication was withdrawn on 18 December 2024.
This generic risk assessment for standard rules permit SR2015 No 4 has been withdrawn because it has been consolidated into standard rules permit SR2022 No 5: non-hazardous waste transfer with asbestos hazardous batteries cable and WEEE storage:
https://www.gov.uk/government/publications/sr2022-no-5-non-hazardous-waste-transfer-with-asbestos-hazardous-batteries-cable-and-weee-storage
You need to check if you comply with the new standard rules permit. If not, you must apply to vary your permit into a bespoke permit within 3 months of the date. The consolidated standard rules were published (18 December 2024).

## GRA 2015 No4
Generic risk assessment for standard rules set number SR2015 No4 v5.0
Standard Facility: |  |  |  | Waste Operation: Household, Commercial and Industrial Waste Transfer Station
Location: |  |  |  | Applies to all potential locations.
Location of environmentally sensitive sites (km / m): |  |  |  | Greater than 50m (see below)
Risk assessment carried out by: |  |  |  | Environment Agency
Date: |  |  |  | 2015-07-31
The scope of the permit and associated rules is defined by the following risk criteria:
| Parameter 1 | Permitted activities - The storage and repackaging of waste (D15, R13, D14) and treatment consisting only of
manual sorting or separation (D9, R3, R4, R5).
| Parameter 2 | Permitted waste types - Non hazardous Household, Commercial and Industrial Waste
| Parameter 3 | Quantity of waste accepted at the facility: <75,000 tonnes per annum.
| Parameter 4 | The quantity of tyres stored at the facility shall not be more than 50 tonnes
| Parameter 5 | All wastes shall be bulked, transferred or treated inside a building, except for specified low-risk waste
which may be bulked, transferred or treated outside.
| Parameter 6 | All waste shall be stored in a building or outside within a secure container, except for specified low-risk waste
which may be stored outside without using containers.
| Parameter 7 | All waste shall be stored and treated on an impermeable surface with sealed drainage system, except for specified
low-risk waste which may be stored and treated on hard standing.
| Parameter 8 | The only point source discharges to controlled waters or groundwater, are surface water from the roofs of buildings
and from areas of the facility not used for the storage or treatment of wastes.
| Parameter 9 | The permitted activities shall not be carried out within 200m of a European Site (candidate or Special Area of Conservation,
proposed or Special Protection Area or Ramsar site) or a Site of Special Scientific Interest (SSSI);
or within 50m of any well, spring, or borehole used for the supply of water for human consumption. This must include private water supplies
| Parameter 10 | The activities are not carried out predominantly using a limited number of the permitted waste types
in a manner which significantly increases any of the risks compared to the generic operation of this type of facility,
for example predominantly storing wastes which present a significant increase in fire risk.
| Abbreviations: | SR - Standard Rule
SR (emissions of substances not controlled by emission limits - buildings) - emissions of substances shall not cause pollution, with appropriate measures:
bulking, transfer or treatment in a building; storage in a building or secure container;
waste storage and treatment on impermeable surface with sealed drainage (except);
specified waste storage and treatment on hard standing or on impermeable surface with sealed drainage.
Data and information |  |  |  |  | Judgement |  |  | Action (by permitting)
Receptor | Source | Harm | Pathway | Probability of exposure | Consequence | Magnitude of risk | Justification for magnitude | Risk management | Residual risk
What is at risk? What do I wish to protect? | What is the agent or process with potential to cause harm? | What are the harmful consequences if things go wrong? | How might the receptor come into contact with the source? | How likely is this contact? | How severe will the consequences be if this occurs? | What is the overall magnitude of the risk? | On what did I base my judgement? | How can I best manage the risk to reduce the magnitude? | What is the magnitude of the risk after management? (This residual risk will be controlled by Compliance Assessment).
Local human population | Releases of particulate matter (dusts) and micro-organisms (bioaerosols). | Harm to human health - respiratory irritation and illness. | Air transport then inhalation. | Medium | Medium | Medium | Permitted waste types do not include dusts, powders or loose fibres so only a medium magnitude risk is estimated. There is potential for exposure if anyone is living or working close to the site (apart from the operator and employees) | SR (emissions of substances not controlled by emission limits - buildings). SR (if required) - emissions management plan. | Low
Local human population | As above | Nuisance - dust on cars, clothing etc. | Air transport then deposition | Medium | Low | Low | Local residents often sensitive to dust. | SR (emissions of substances not controlled by emission limits - buildings). SR (if required) - emissions management plan. | Very low
Local human population, livestock and wildlife. | Litter | Nuisance, loss of amenity and harm to animal health | Air transport then deposition | Medium | Medium | Medium | Local residents often sensitive to litter. | SR (emissions of substances not controlled by emission limits - buildings). SR (if required) - emissions management plan. Appropriate measures could include clearing litter arising from the activities from affected areas outside the site. | Very low
Local human population | Waste, litter and mud on local roads | Nuisance, loss of amenity, road traffic accidents. | Vehicles entering and leaving site. | Medium | Medium | Medium | Road safety, local residents often sensitive to mud on roads. | SR (emissions of substances not controlled by emission limits - buildings). SR (if required) - emissions management plan. Appropriate measures could include clearing waste, litter and mud arising from the activities from affected areas outside the site. | Low
Local human population | Odour | Nuisance, loss of amenity | Air transport then inhalation. | Medium | Medium | Medium | Local residents often sensitive to odour. | SR - emissions shall be free from odour. SR (if required) - odour management plan. Odour will be restricted by SR (emissions of substances not controlled by emission limits - buildings). | Low
Local human population | Noise and vibration | Nuisance, loss of amenity, loss of sleep. | Noise through the air and vibration through the ground. | Medium | Medium | Medium | Local residents often sensitive to noise and vibration | SR - emissions shall be free from noise and vibration. SR (if required) - noise and vibration management plan. Noise will be restricted by SR (emissions of substances not controlled by emission limits - buildings). | Low
Local human population | Scavenging animals and scavenging birds | Harm to human health - from waste carried off site and faeces. Nuisance and loss of amenity. | Air transport and over land | Medium | Medium | Medium | Permitted wastes may attract scavenging animals and birds. Specified low-risk wastes stored outside may become nesting / breeding sites. | SR - emissions of substances not controlled by emission limits (including those from scavenging animals, scavenging birds and other pests) shall not cause pollution. Access to waste is restricted by SR (emissions of substances not controlled by emission limits - buildings). | Very low
Local human population | Pests (e.g. flies) | Harm to human health, nuisance, loss of amenity | Air transport and over land | Medium | Medium | Medium | Insect pests can multiply on permitted wastes, particularly in summer months | SR - emissions of substances not controlled by emission limits (including those from scavenging animals, scavenging birds and other pests) shall not cause pollution. Access to waste is restricted by SR (emissions of substances not controlled by emission limits - buildings). | Low
Local human population and local environment | Flooding of site | If waste is washed off site it may contaminate buildings / gardens / natural habitats downstream. | Flood waters | Low | Medium | Low | Permitted waste types are non-hazardous so any waste washed off site will add to the volume of the local post-flood clean up workload, rather than the hazard. | SR - management system (will include flood risk management). Waste washed off site restricted by SR (emissions of substances not controlled by emission limits - buildings). | Very low
Local human population and / or livestock after gaining unauthorised access to the waste operation | All on-site hazards: wastes; machinery and vehicles. | Bodily injury | Direct physical contact | Medium | Medium | Medium | Permitted waste types are non-hazardous so only a medium magnitude risk is estimated. | SR - activities shall be managed and operated in accordance with a management system (will include site security measures to prevent unauthorised access). Access to waste restricted by SR (emissions of substances not controlled by emission limits - buildings). | Low
Local human population and local environment. | Arson and / or vandalism causing the release of polluting materials to air (smoke or fumes), water or land. | Respiratory irritation, illness and nuisance to local population. Injury to staff, firefighters or arsonists/vandals. Pollution of water or land. | Air transport of smoke. Spillages and contaminated firewater by direct run-off from site and via surface water drains and ditches. | Medium | Medium | Medium | Permitted waste types do not include sludges or liquids and are non-hazardous so only a medium magnitude risk is estimated. | SR - activities shall be managed and operated in accordance with a management system (will include site security measures to prevent unauthorised access). Access to waste restricted by SR (emissions of substances not controlled by emission limits - buildings).. SR - management system (will include fire and spillages). Spread of fire restricted by SR (emissions of substances not controlled by emission limits - buildings). SR - tyre storage no more than 50 tonnes. | Low
Local human population and local environment | Accidental fire causing the release of polluting materials to air (smoke or fumes), water or land. | Respiratory irritation, illness and nuisance to local population. Injury to staff or firefighters. Pollution of water or land. | As above. | Medium | Medium | Medium | Risk of accidental combustion of waste is moderate. | SR - activities shall be managed and operated in accordance with a management system (will include site security measures to prevent unauthorised access). Access to waste restricted by SR (emissions of substances not controlled by emission limits - buildings).. SR - management system (will include fire and spillages). Spread of fire restricted by SR (emissions of substances not controlled by emission limits - buildings). SR - tyre storage no more than 50 tonnes. (excluding comments on access to waste). Permitted activities do not include the burning of waste. | Low
All surface waters close to and downstream of site. | Spillage of liquids, leachate from waste, contaminated rainwater run-off from waste e.g. containing suspended solids. | Acute effects: oxygen depletion, fish kill and algal blooms | Direct run-off from site across ground surface, via surface water drains, ditches etc. | Medium | Medium | Medium | Permitted waste types do not include sludges or liquids so only a medium magnitude risk is estimated. There is potential for contaminated rainwater run-off from wastes stored outside buildings especially during heavy rain. | SR - all liquids shall be provided with secondary containment (applies to non- wastes such as fuels). Run-off restricted by SR (emissions of substances not controlled by emission limits - buildings). | Very low
All surface waters close to and downstream of site. | As above | Chronic effects: deterioration of water quality | As above. Indirect run-off via the soil layer | Medium | Low | Low | Waste types are non-hazardous so harm is likely to be temporary and reversible. | SR - all liquids shall be provided with secondary containment (applies to non- wastes such as fuels). Run-off restricted by SR (emissions of substances not controlled by emission limits - buildings). | Low
Abstraction from watercourse downstream of facility (for agricultural or potable use). | As above | Acute effects, closure of abstraction intakes. | Direct run-off from site across ground surface, via surface water drains, ditches etc. then abstraction. | Medium | Medium | Medium | Watercourse must have medium / high flow for abstraction to be permitted, which will dilute contaminated run-off. | SR - all liquids shall be provided with secondary containment (applies to non- wastes such as fuels). Run-off restricted by SR (emissions of substances not controlled by emission limits - buildings). | Low
Groundwater | As above | Chronic effects: contamination of groundwater, requiring treatment of water or closure of borehole. | Transport through soil/groundwater then extraction at borehole. | Medium | Medium | Medium | There is a potential for contaminated rainwater run-off or leachate from permitted waste types. | SR - all liquids shall be provided with secondary containment (applies to non- wastes such as fuels). Run-off restricted by SR (emissions of substances not controlled by emission limits - buildings).Also the permitted activities shall not be within 50m of any well, spring, or borehole used for the supply of water for human consumption. This must include private water supplies. | Low
Local human population | Contaminated waters used for recreational purposes | Harm to human health - skin damage or gastro-intestinal illness. | Direct contact or ingestion | Low | Medium | Low | Unlikely to occur, but might restrict recreational use. | SR (emissions of substances not controlled by emission limits - buildings). SR (if required) - emissions management plan. | Very low
Protected sites - European sites and SSSIs | Any | Harm to protected site through toxic contamination, nutrient enrichment, smothering, disturbance, predation etc. | Any | Low | Medium | Low | Waste operations may cause harm to and deterioration of nature conservation sites. | SR (emissions of substances not controlled by emission limits - buildings). SR - activities shall not be carried out within 200m of a European Site or SSSI. (Distance criteria as agreed with Natural England / Countryside Council for Wales) | Low
Local human population and all surface waters close to and downstream of site. | Serious Fire | Nuisance, harm to human health, loss of amenity, deterioration of water quality | Air transport then inhalation or deposition. Direct run off of fire water across site to surface waters. | Low | High | Medium | Waste fires are not common but approximately 300 fires pa linked to waste activities. Impact on health and amenity can be significant for many days or weeks. | SR - Limit in SR of annual tonnage to 75,000 tonnes. Requirement for Fire Prevention Plan which will limit storage times of waste | Low
All surface waters close to and downstream of site. | Serious Fire | Loss of amenity, deterioration of water quality | Direct run off of fire water across site to surface waters. | Low | High | Medium | Waste fires are not common but approximately 300 fires pa linked to waste activities. In event of fire, fire water can be produced for days/ weeks. Contaminated firewater run-off can kill fish and aquatic life. | SR - Requirement for Fire Prevention Plan | Low
Notes: | Red triangle indicates comment containing supporting information
Yellow columns contain drop down menus that allow automatic evaluation of risk in green column
| Very low | Low | Medium | High
High | 4 | 8 | 12 | 16
Medium | 3 | 6 | 9 | 12
Low | 2 | 4 | 6 | 8
Very low | 1 | 2 | 3 | 4
|  |  |  | Very low |  | #REF! | #REF! | #REF! | #REF!
|  |  |  | Low |  | 3 | 3 | 9 | Medium
|  |  |  | Medium |  | #REF! | #REF! | #REF! | #REF!
|  |  |  | High |  | 3 | 3 | 9 | Medium
[6 empty] | 3 | 2 | 6 | Medium
[6 empty] | #REF! | #REF! | #REF! | #REF!
[6 empty] | 3 | 3 | 9 | Medium
[6 empty] | 3 | 3 | 9 | Medium
| Very low | Low | Medium | High |  | #REF! | #REF! | #REF! | #REF!
Very low | 1 | 2 | 3 | 4 |  | #REF! | #REF! | #REF! | #REF!
Low | 2 | 4 | 6 | 8 |  | 3 | 3 | 9 | Medium
Medium | 3 | 6 | 9 | 12 |  | #REF! | #REF! | #REF! | #REF!
High | 4 | 8 | 12 | 16 |  | #REF! | #REF! | #REF! | #REF!
[6 empty] | #REF! | #REF! | #REF! | #REF!
[6 empty] | #REF! | #REF! | #REF! | #REF!
[6 empty] | #REF! | #REF! | #REF! | #REF!
[6 empty] | #REF! | #REF! | #REF! | #REF!
[6 empty] | #REF! | #REF! | #REF! | #REF!
[6 empty] | #REF! | #REF! | #REF! | #REF!
[6 empty] | #REF! | #REF! | #REF! | #REF!
Note on B42: Receptors to consider should include: atmosphere, land, surface waters, groundwater, humans, wildlife and their habitats. A single receptor may be at risk from several different sources and all must be addressed.
Note on C42: The Source of hazard will be the activity or operation taking place for which a particular hazard may arise.
Note on D42: Harm may arise when a specific hazard is realised.
Note on E42: Pathways are the routes or means by which defined hazards may potentially realise their consequences at the receptors.
Note on F42: Probability of exposure is the likelihood of the receptors being exposed to the hazard. Example definitions: High – exposure is probable: direct exposure likely with no / few barriers between hazard source and receptor; Medium – exposure is fairly probable: feasible exposure possible - barriers to exposure less controllable; Low – exposure is unlikely: several barriers exist between hazards source and receptors to mitigate against exposure: Very Low – exposure is very unlikely: effective, multiple barriers in place to mitigate against exposure.
Note on G42: The consequences of a hazard being realised may be actual or potential harm. This will include be on a high/medium/low/very low score using attributes and scaling to consider 'harm'.
Note on H42: Magnitude of the risk is determined by combining the probability with the magnitude of the potential consequences High risks require additional assessment and active management Medium risks require additional assessment and may require active management/monitoring Low and very low risks require periodic review.
Note on J42: Risk management involves breaking or limiting the source-pathway-receptor linkage to reduce risk.