## 2023
Table DA7104 (SST7.4): Energy performance - heating and insulation characteristics of dwellings, 2023

all dwellings
	energy efficiency rating (EER) band / (% of all in group)					mean EER (SAP) rating	environmental impact rating (EIR) band / (% of all in group)					mean / EIR rating	energy use / (kWh/m2/year)	energy cost / (£/year)	CO2 emissions / (tonnes/ year)	all dwellings / in group (000s)	sample size / (unweighted)
	A/B	C	A/B/C	D	E	F	G	E/F/G		A/B	C	D	E	F	G
					percentage/mean of dwellings within group
heating type
central heating	3.7	50.6	54.2	39.2	5.3	1.1	0.2	6.6	68.0	5.3	33.9	43.8	14.2	2.6	0.2	64.7	212.4	1,649.4	3.8	23,623	12,226
storage heaters	6.0	34.5	40.5	36.4	18.8	3.8	u	23.1	63.6	u	11.4	26.8	34.7	23.7	3.2	48.5	415.4	1,558.5	4.3	938	657
room heaters	u	15.6	17.0	25.0	25.0	25.8	7.0	57.9	48.9	2.0	21.8	25.6	31.6	15.1	3.8	53.9	367.2	2,379.0	4.0	835	405
main fuel type
gas fired system	3.4	52.0	55.5	39.5	4.2	0.7	0.2	5.0	68.5	4.7	34.5	45.9	13.3	1.7	u	65.1	212.5	1,628.7	3.7	21,782	11,132
oil fired system	u	6.5	6.6	45.5	35.7	11.5	0.6	47.8	53.5	0.0	1.1	15.4	53.1	27.5	2.9	44.1	216.0	2,235.0	8.6	770	444
solid fuel fired system	0.0	u	7.6	13.6	50.5	21.3	7.0	78.8	43.0	17.8	23.7	u	0.0	17.5	34.9	44.8	356.8	4,628.2	9.7	80	49
electrical system	3.5	27.9	31.4	34.2	18.7	12.2	3.5	34.4	58.1	1.1	20.1	29.3	29.5	17.3	2.7	53.4	361.4	2,010.2	4.2	2,119	1,260
communal systems	16.8	64.5	81.2	17.3	1.5	0.0	0.0	1.5	73.9	33.1	48.4	12.9	4.7	0.9	0.0	75.1	192.3	909.9	1.8	646	403
wall type and insulation
cavity walls with evidence of insulation	2.9	61.7	64.6	31.4	2.7	1.2	u	4.0	69.5	3.6	40.0	47.4	7.4	1.5	u	66.6	208.1	1,514.4	3.4	9,715	5,773
cavity walls with assumed insulation (built after 1995)	15.5	74.1	89.5	9.3	1.1	0.0	0.0	1.1	75.6	18.9	64.7	14.1	2.3	0.0	0.0	74.9	159.3	1,160.2	2.5	2,934	1,284
cavity uninsulated	0.7	37.5	38.2	52.0	7.6	1.8	0.4	9.8	65.1	1.2	23.3	51.8	19.0	4.5	0.3	60.7	249.3	1,744.3	4.0	5,007	2,654
other	2.1	30.4	32.5	50.0	12.3	4.0	1.2	17.5	62.5	3.9	17.3	41.4	28.6	7.6	1.1	57.8	255.3	2,010.4	4.8	7,741	3,577
lofts and insulation
none	0.0	0.0	0.0	47.3	39.0	7.8	5.9	52.7	50.2	0.0	0.0	18.2	44.9	31.3	5.6	42.6	351.4	3,257.9	7.8	302	122
less than 100mm	u	30.2	30.8	56.2	8.9	3.3	0.8	13.0	63.0	u	15.0	51.7	25.4	6.5	1.1	57.6	257.2	1,940.6	4.6	1,652	789
100 to 150mm	1.1	42.3	43.4	48.0	6.2	2.1	0.3	8.6	65.6	0.7	23.0	53.2	18.6	4.2	0.4	60.9	227.7	1,827.6	4.3	4,431	2,152
150mm or more	3.6	53.8	57.4	36.3	4.5	1.5	0.3	6.4	68.5	3.9	36.9	44.2	12.4	2.3	0.2	65.1	209.8	1,662.3	3.8	12,631	6,698
flat roof or unknown	3.0	35.6	38.7	42.5	13.1	4.4	1.2	18.8	63.2	3.4	23.5	39.4	24.4	8.5	0.8	59.3	256.8	1,925.1	4.4	2,772	1,349
no loft	9.3	62.1	71.5	23.4	4.1	0.8	0.2	5.1	71.2	17.8	47.5	24.2	9.2	1.3	u	70.3	224.6	1,050.5	2.2	3,608	2,178

all dwellings	3.7	48.8	52.5	38.6	6.4	2.0	0.5	8.9	67.2	5.0	32.6	42.6	15.6	3.8	0.4	63.7	224.9	1,670.0	3.8	25,396	13,288
energy performance statistics are based on the SAP 2012 methodology, using standard occupation and heating patterns and therefore do not measure actual costs and consumption of households. In 2018 the SAP 2012 methodology used new U values for cavity, solid and stone walls, both insulated and uninsulated. The table does not indicate a simple link between specific heating and insulation measures and energy performance. The energy performance of a dwelling is determined by a wider range of factors than the heating and insulation measures included in this table. Dwellings also have different mixes of these characteristics.
EER and EIR bands A and B are grouped. There are currently insufficient numbers of Band A properties existing for which meaningful estimates can be made through a sample survey.
energy costs are at constant 2012 prices
Notes:
1) to safeguard against data disclosure, findings derived from unweighted cell counts of less than 5 and more than 0 are replaced with a “u”
2) cavity wall insulation variables used in these tables differ from previous years due to improvements in their modelling - see 2015-16 Technical Report chapter 5 Annex 5.6
3) a cell count of ‘0%’ means that there were no cases in the sample: these scenarios, although less prevalent, may exist in the housing stock and households in England
4) the combined 2022 dwelling dataset includes dwelling data collected through full physical surveys in 2022-23 and ‘external plus’ surveys in 2021-22, both of which include vacant dwellings. Refer to the Technical Report for more details
Source: English Housing Survey, dwelling sample

## 2022
Table DA7104 (SST7.4): Energy performance - heating and insulation characteristics of dwellings, 2022

all dwellings
	energy efficiency rating (EER) band / (% of all in group)					mean EER (SAP) rating		environmental impact rating (EIR) band / (% of all in group)					mean / EIR rating		energy use / (kWh/m2/year)	energy cost / (£/year)	CO2 emissions / (tonnes/ year)		all dwellings / in group (000s)	sample size / (unweighted)
	A/B	C	A/B/C	D	E	F	G	E/F/G				A/B	C	D	E	F	G
					percentage/mean of dwellings within group
heating type
central heating	3.2	46.3	49.5	43.2	6.0	1.1	0.2	7.3		67.3		4.7	30.2	45.3	16.7	2.9	0.2		63.6		218.0	1,414.0	4.0		23,352	10,374
storage heaters	6.0	30.3	36.3	41.0	17.2	5.0	u	22.7		63.2		0.0	11.2	27.3	35.0	22.2	4.2		48.5		414.1	1,345.0	4.5		1,048	574
room heaters	2.1	16.2	18.2	24.4	19.2	28.1	10.0	57.3		47.7		2.7	22.8	21.3	33.1	17.2	2.9		53.2		381.3	2,181.3	4.0		761	322
main fuel type
gas fired system	3.1	47.6	50.8	43.9	4.8	0.5	0.1	5.3		67.9		4.1	30.9	47.7	15.6	1.7	u		64.2		217.8	1,392.3	3.8		21,545	9,482
oil fired system	u	5.3	5.3	43.8	36.0	13.3	1.6	50.9		52.0		0.0	1.2	9.6	54.9	30.4	3.9		42.7		221.7	1,837.2	9.0		894	377
solid fuel fired system	0.0	u	6.8	16.2	49.1	15.1	12.8	77.0		42.7		20.3	u	12.2	0.0	22.5	30.4		44.3		366.5	3,918.0	9.6		68	40
electrical system	4.0	25.8	29.7	36.1	15.8	13.9	4.5	34.1		57.2		0.9	17.6	27.5	31.9	19.1	3.0		51.6		379.9	1,798.4	4.4		2,066	1,027
communal systems	11.4	70.7	82.0	16.7	1.3	0.0	0.0	1.3		73.6		32.5	49.5	15.2	2.1	u	0.0		74.9		195.7	792.7	1.8		587	344
wall type and insulation
cavity walls with evidence of insulation	1.8	56.7	58.5	37.1	3.1	1.2	u	4.3		68.6		2.4	35.4	51.0	9.5	1.6	u		65.3		215.5	1,309.3	3.5		9,541	4,709
cavity walls with assumed insulation (built after 1995)	15.9	73.3	89.1	10.0	0.7	u	0.0	0.9		75.5		18.4	62.9	15.9	2.5	u	0.0		74.5		162.9	988.4	2.5		2,854	1,222
cavity uninsulated	0.7	34.3	34.9	54.6	8.0	2.2	0.3	10.5		64.6		1.2	20.5	50.7	22.2	5.1	0.3		59.8		249.5	1,516.8	4.3		5,206	2,259
other	2.1	26.2	28.3	53.4	13.1	3.8	1.5	18.3		61.8		3.9	14.5	40.6	31.5	8.2	1.3		56.7		263.8	1,703.7	4.9		7,558	3,080
lofts and insulation
none	0.0	0.0	0.0	40.3	41.8	5.4	12.5	59.7		47.6		0.0	0.0	11.9	55.9	24.9	7.3		41.2		380.6	2,786.6	8.2		352	114
less than 100mm	u	26.1	26.6	59.6	9.7	3.1	1.0	13.8		62.2		u	11.9	50.8	27.8	8.4	0.8		56.5		261.2	1,766.1	4.9		1,528	599
100 to 150mm	0.4	34.4	34.8	55.0	7.6	2.2	0.3	10.2		64.5		0.5	16.4	55.1	22.7	4.8	0.5		59.3		236.5	1,598.7	4.5		4,535	1,780
150mm or more	2.8	50.3	53.2	40.4	4.9	1.3	0.2	6.4		67.8		2.9	33.8	45.8	14.7	2.5	0.2		64.1		215.7	1,402.4	3.9		12,348	5,631
flat roof or unknown	3.4	31.7	35.2	46.6	12.9	4.7	0.6	18.2		63.2		3.1	21.5	41.0	25.4	7.9	1.1		58.8		262.4	1,585.4	4.6		2,994	1,294
no loft	10.0	62.8	72.9	22.8	2.4	1.4	0.5	4.3		71.2		18.6	46.6	24.4	8.5	1.9	u		70.2		223.4	909.4	2.2		3,404	1,852

all dwellings	3.3	44.8	48.0	42.6	6.8	2.1	0.5	9.4		66.5		4.4	29.2	43.8	18.0	4.1	0.5		62.6		231.1	1,434.3	4.0		25,160	11,270
energy performance statistics are based on the SAP 2012 methodology, using standard occupation and heating patterns and therefore do not measure actual costs and consumption of households. In 2018 the SAP 2012 methodology used new U values for cavity, solid and stone walls, both insulated and uninsulated. The table does not indicate a simple link between specific heating and insulation measures and energy performance. The energy performance of a dwelling is determined by a wider range of factors than the heating and insulation measures included in this table. Dwellings also have different mixes of these characteristics.
EER and EIR bands A and B are grouped. There are currently insufficient numbers of Band A properties existing for which meaningful estimates can be made through a sample survey.
energy costs are at constant 2012 prices
Notes:
1) to safeguard against data disclosure, findings derived from unweighted cell counts of less than 5 and more than 0 are replaced with a “u”
2) cavity wall insulation variables used in these tables differ from previous years due to improvements in their modelling - see 2015-16 Technical Report chapter 5 Annex 5.6
3) a cell count of ‘0%’ means that there were no cases in the sample: these scenarios, although less prevalent, may exist in the housing stock and households in England
4) the combined 2022 dwelling dataset includes dwelling data collected through full physical surveys in 2022-23 and ‘external plus’ surveys in 2021-22, both of which include vacant dwellings. Refer to the Technical Report for more details
Source: English Housing Survey, dwelling sample

## 2021
Table DA7104 (SST7.4): Energy performance - heating and insulation characteristics of occupied dwellings, 2021

occupied dwellings
	energy efficiency rating (EER) band / (% of all in group)					mean EER (SAP) rating		environmental impact rating (EIR) band / (% of all in group)					mean / EIR rating		energy use / (kWh/m2/year)	energy cost / (£/year)	CO2 emissions / (tonnes/ year)		all dwellings / in group (000s)	sample size / (unweighted)
	A/B	C	A/B/C	D	E	F	G	E/F/G				A/B	C	D	E	F	G
					percentage/mean of dwellings within group
heating type
central heating	2.9	46.0	49.0	43.3	6.2	1.3	0.2	7.7		67.0		4.3	29.4	46.1	16.8	3.2	0.3		63.2		220.2	838.0	4.0		21,848	9,801
storage heaters	5.7	31.7	37.4	41.2	15.7	4.9	u	21.4		63.1		0.0	11.7	26.4	34.2	23.0	4.7		48.6		418.1	848.3	4.4		1,221	507
room heaters	u	17.4	17.6	26.2	20.0	26.8	9.4	56.2		47.6		2.1	22.4	26.0	29.6	15.9	4.1		53.0		384.0	1,175.7	4.1		671	264
main fuel type
gas fired system	2.7	47.5	50.3	44.2	5.0	0.5	0.0	5.5		67.7		3.8	30.2	48.6	15.7	1.7	u		64.0		219.6	800.9	3.8		20,152	8,998
oil fired system	u	6.7	6.7	40.4	34.8	16.3	1.8	52.9		51.4		0.0	1.4	10.9	49.3	34.3	4.1		42.2		223.1	1,588.7	9.7		866	434
solid fuel fired system	0.0	u	u	13.0	34.9	34.1	12.3	81.3		40.4		17.3	u	u	0.0	29.0	36.9		37.2		385.2	2,191.3	10.8		79	40
electrical system	3.6	27.0	30.7	36.9	16.5	12.2	3.7	32.4		57.9		u	17.2	26.8	32.0	20.1	3.6		50.9		391.5	1,037.6	4.4		2,105	879
communal systems	15.6	65.6	81.2	17.9	u	0.0	0.0	u		73.5		30.5	46.9	19.7	2.7	u	0.0		74.3		196.4	483.8	1.9		538	221
wall type and insulation
cavity walls with evidence of insulation	1.7	56.3	58.0	38.0	3.0	0.9	u	4.0		68.6		1.8	33.7	52.3	10.6	1.5	u		64.9		217.2	772.6	3.6		9,060	4,242
cavity walls with assumed insulation (built after 1995)	14.1	72.8	86.9	11.9	0.9	u	0.0	1.2		74.8		17.0	59.9	19.4	3.3	u	0.0		73.5		166.3	613.9	2.7		2,648	1,247
cavity uninsulated	0.7	34.4	35.1	54.7	7.7	2.2	0.3	10.2		64.6		1.2	19.2	51.1	22.7	5.2	0.5		59.4		253.2	885.1	4.3		4,915	2,121
other	2.1	25.9	28.0	52.0	14.1	4.6	1.3	20.0		61.4		3.8	16.0	39.3	29.8	9.5	1.6		56.4		270.8	1,005.8	5.0		7,117	2,962
lofts and insulation
none	0.0	0.0	0.0	36.2	51.9	5.0	6.9	63.8		48.4		0.0	0.0	8.0	70.0	16.1	5.9		41.3		375.4	1,572.2	8.1		272	102
less than 100mm	u	23.6	24.4	61.4	9.6	3.8	0.9	14.2		62.1		u	12.0	49.0	31.1	6.5	1.1		56.5		261.1	1,023.1	5.0		1,378	585
100 to 150mm	0.2	32.4	32.6	55.4	9.5	2.2	0.3	12.0		63.9		u	14.5	54.7	23.6	6.3	0.7		58.3		243.0	946.3	4.7		4,091	1,786
150mm or more	2.4	49.4	51.8	41.3	5.2	1.5	0.2	6.9		67.4		2.4	31.4	47.4	15.2	3.2	0.4		63.2		220.0	841.3	4.1		11,934	5,539
flat roof or unknown	1.4	34.3	35.7	46.0	11.9	5.5	0.9	18.3		62.8		2.1	23.2	43.1	21.1	9.2	1.4		58.6		272.8	957.7	4.5		2,641	1,115
no loft	10.8	61.6	72.4	23.2	2.6	1.4	u	4.4		71.1		17.1	46.9	24.5	9.6	1.9	0.0		69.8		227.0	542.0	2.2		3,424	1,445

all dwellings	3.0	44.5	47.5	42.7	7.1	2.2	0.5	9.8		66.3		4.0	28.3	44.5	18.1	4.5	0.6		62.2		235.0	848.1	4.1		23,740	10,572
energy performance statistics are based on the SAP 2012 methodology, using standard occupation and heating patterns and therefore do not measure actual costs and consumption of households. In 2018 the SAP 2012 methodology used new U values for cavity, solid and stone walls, both insulated and uninsulated. The table does not indicate a simple link between specific heating and insulation measures and energy performance. The energy performance of a dwelling is determined by a wider range of factors than the heating and insulation measures included in this table. Dwellings also have different mixes of these characteristics.
EER and EIR bands A and B are grouped. There are currently insufficient numbers of Band A properties existing for which meaningful estimates can be made through a sample survey.
energy costs are at constant 2012 prices
Notes:
1) to safeguard against data disclosure, findings derived from unweighted cell counts of less than 5 and more than 0 are replaced with a “u”
2) cavity wall insulation variables used in these tables differ from previous years due to improvements in their modelling - see 2015-16 Technical Report chapter 5 Annex 5.6
3) a cell count of ‘0%’ means that there were no cases in the sample: these scenarios, although less prevalent, may exist in the housing stock and households in England
4) Due to the COVID-19 pandemic, EHS surveyors did not conduct any inspection of vacant properties in 2020. Although an external inspection of vacant homes occurred in 2021, the 2021 combined survey dwelling sample is for occupied properties only.
Source: English Housing Survey, dwelling sample

## 2020
Table DA7104 (SST7.4): Energy performance - heating and insulation characteristics of occupied dwellings, 2020

occupied dwellings
	energy efficiency rating (EER) band / (% of all in group)					mean EER (SAP) rating		environmental impact rating (EIR) band / (% of all in group)					mean / EIR rating		energy use / (kWh/m2/year)	energy cost / (£/year)	CO2 emissions / (tonnes/ year)		all dwellings / in group (000s)	sample size / (unweighted)
	A/B	C	A/B/C	D	E	F	G	E/F/G				A/B	C	D	E	F	G
					percentage/mean of dwellings within group
heating type
central heating	2.9	44.5	47.3	44.3	6.8	1.3	0.2	8.3		66.8		4.7	28.8	45.7	17.5	3.0	0.4		63.0		223.3	836.6	4.0		21,743	10,314
storage heaters	5.7	34.7	40.3	36.5	16.7	5.8	0.8	23.2		63.0		0.0	12.7	26.3	33.2	22.3	5.5		48.7		419.3	788.5	4.4		1,121	544
room heaters	0.0	16.6	16.6	24.9	23.2	25.9	9.4	58.5		47.4		u	20.7	22.6	32.3	18.7	4.5		51.9		385.5	1162.0	4.4		670	294
main fuel type
gas fired system	2.6	45.6	48.2	45.2	5.8	0.6	0.2	6.6		67.3		4.2	29.4	47.6	16.8	1.9	0.1		63.6		223.1	811.0	3.8		20,274	9,478
oil fired system	0.0	8.7	8.7	41.7	33.5	14.7	1.5	49.6		52.1		0.0	2.4	14.8	47.6	32.0	3.3		43.2		220.4	1590.4	9.5		746	428
solid fuel fired system	0.0	u	u	12.9	33.5	44.1	7.4	85.0		39.1		10.5	10.1	u	0.0	23.0	54.2		29.6		390.8	1935.5	11.9		99	50
electrical system	3.6	29.7	33.4	32.8	18.1	12.2	3.6	33.8		58.1		u	17.3	26.6	31.7	19.7	4.3		51.1		392.2	937.2	4.4		1,912	921
communal systems	18.1	58.3	76.4	19.3	4.3	0.0	0.0	4.3		72.6		29.1	45.1	18.5	6.6	u	0.0		73.2		213.9	478.5	2.0		503	275
wall type and insulation
cavity walls with evidence of insulation	2.1	52.5	54.6	41.3	3.4	0.6	u	4.1		68.4		2.4	32.5	52.1	11.5	1.4	0.1		64.7		218.3	780.9	3.7		8,908	4,483
cavity walls with assumed insulation (built after 1995)	12.2	74.3	86.5	12.6	0.9	0.0	0.0	0.9		74.7		17.7	58.8	20.2	3.1	u	0.0		73.7		165.9	605.3	2.6		2,606	1,170
cavity uninsulated	0.8	36.2	37.0	52.0	8.4	2.0	0.6	11.0		64.5		1.8	20.1	50.1	23.2	4.3	0.6		59.7		255.3	861.0	4.1		4,822	2,311
other	2.0	25.2	27.1	51.4	15.2	5.0	1.2	21.5		61.1		3.6	15.9	38.8	30.1	9.7	1.9		56.0		274.3	995.7	4.9		7,198	3,188
lofts and insulation
none	0.0	u	0.3	35.8	47.7	13.2	u	64.0		48.8		0.0	u	13.7	57.5	23.0	5.5		41.6		369.6	1491.4	7.7		294	118
less than 100mm	u	17.1	17.4	66.5	12.7	2.9	0.5	16.1		61.7		u	9.3	51.7	30.4	6.9	1.4		55.8		263.5	979.6	4.8		1,529	700
100 to 150mm	0.7	32.1	32.8	56.0	8.5	2.3	0.5	11.2		63.8		0.4	16.1	52.7	24.5	5.7	0.6		58.5		245.1	933.5	4.6		4,078	1,963
150mm or more	2.3	48.5	50.7	41.6	6.0	1.4	0.3	7.7		67.2		2.3	31.7	46.7	15.6	3.0	0.7		63.1		222.2	852.1	4.1		11,734	5,591
flat roof or unknown	0.9	35.0	35.9	44.7	12.5	5.1	1.8	19.5		62.3		2.7	21.8	42.3	23.7	8.1	1.4		58.5		274.7	927.5	4.4		2,417	1,118
no loft	10.7	59.2	69.9	24.5	4.2	1.3	u	5.6		70.9		19.3	42.9	25.4	10.1	2.2	u		69.6		230.1	536.9	2.3		3,482	1,662

all dwellings	2.9	43.2	46.1	43.4	7.8	2.2	0.5	10.5		66.1		4.4	27.8	44.1	18.7	4.4	0.7		62.0		237.2	843.6	4.0		23,534	11,152
energy performance statistics are based on the SAP 2012 methodology, using standard occupation and heating patterns and therefore do not measure actual costs and consumption of households. In 2018 the SAP 2012 methodology used new U values for cavity, solid and stone walls, both insulated and uninsulated. The table does not indicate a simple link between specific heating and insulation measures and energy performance. The energy performance of a dwelling is determined by a wider range of factors than the heating and insulation measures included in this table. Dwellings also have different mixes of these characteristics.
EER and EIR bands A and B are grouped. There are currently insufficient numbers of Band A properties existing for which meaningful estimates can be made through a sample survey.
energy costs are at constant 2012 prices
Notes:
1) to safeguard against data disclosure, findings derived from unweighted cell counts of less than 5 and more than 0 are replaced with a “u”
2) cavity wall insulation variables used in these tables differ from previous years due to improvements in their modelling - see 2015-16 Technical Report chapter 5 Annex 5.6
3) a cell count of ‘0%’ means that there were no cases in the sample: these scenarios, although less prevalent, may exist in the housing stock and households in England
4) The dwelling sample is for occupied properties only. Due to the COVID-19 pandemic, it was not possible for EHS surveyors to conduct a full internal inspection of vacant properties in 2020
Source: English Housing Survey, dwelling sample

## 2019
Table DA7104 (SST7.4): Energy performance - heating and insulation characteristics of dwellings, 2019

all dwellings
	energy efficiency rating (EER) band / (% of all in group)					mean EER (SAP) rating		environmental impact rating (EIR) band / (% of all in group)					mean / EIR rating		energy use / (kWh/m2/year)	energy cost / (£/year)	CO2 emissions / (tonnes/ year)		all dwellings / in group (000s)	sample size / (unweighted)
	A/B	C	A/B/C	D	E	F	G	E/F/G				A/B	C	D	E	F	G
					percentage/mean of dwellings within group
heating type
central heating	2.0	39.2	41.2	48.2	8.7	1.5	0.3	10.5		65.6		3.8	25.6	46.5	19.7	3.9	0.6		60.8		231.9	890.6	4.1		22,602	11,276
storage heaters	3.5	35.2	38.7	32.8	18.1	9.4	1.0	28.6		60.9		0.0	8.5	26.0	33.1	23.5	8.9		44.5		440.1	1000.2	4.8		1,176	692
room heaters	0.0	12.0	12.0	23.6	25.6	26.6	12.1	64.3		45.0		u	15.3	24.6	32.0	22.4	5.3		48.4		400.3	1404.5	4.7		635	332
main fuel type
gas fired system	1.9	40.1	42.0	49.3	7.5	0.9	0.2	8.6		66.1		3.5	26.0	48.6	19.1	2.8	0.1		61.5		231.6	867.2	3.9		21,169	10,453
oil fired system	u	5.7	5.9	36.3	40.7	15.8	1.3	57.8		50.0		0.0	2.1	11.4	45.7	33.1	7.7		39.4		234.8	1496.0	9.7		802	339
solid fuel fired system	0.0	0.0	0.0	16.8	33.9	38.7	10.5	83.2		38.8		7.1	5.7	u	0.0	26.2	57.4		21.7		417.0	1923.8	11.9		122	56
electrical system	2.3	28.9	31.2	31.7	18.7	13.5	4.8	37.1		56.6		u	13.5	26.8	31.4	21.5	6.6		47.9		410.0	1151.1	4.7		1,899	1,097
communal systems	11.5	63.0	74.6	19.8	5.0	u	0.0	5.6		71.6		25.2	47.3	18.3	8.2	u	0.0		73.3		218.2	520.1	2.0		421	355
wall type and insulation
cavity walls with evidence of insulation	1.4	45.6	47.0	47.5	4.6	0.8	u	5.4		67.2		1.8	28.8	54.0	13.0	2.2	0.2		62.5		226.4	834.3	3.7		9,052	4,918
cavity walls with assumed insulation (built after 1995)	10.3	74.6	84.8	14.2	0.9	0.0	0.0	0.9		74.5		17.6	56.8	22.7	2.8	u	0.0		72.9		172.1	626.6	2.6		2,417	1,159
cavity uninsulated	0.3	31.6	32.0	53.5	11.1	2.6	0.8	14.5		63.2		1.2	18.5	48.1	25.4	5.8	1.0		57.3		267.1	931.2	4.3		5,313	2,685
other	1.3	22.8	24.2	51.8	17.2	5.4	1.5	24.1		60.0		2.6	13.3	39.0	32.1	10.4	2.7		53.9		278.9	1072.3	5.1		7,631	3,538
lofts and insulation
none	0.0	u	u	33.7	43.8	17.6	4.7	66.1		47.2		0.0	u	15.7	51.6	24.0	8.5		40.9		366.0	1592.8	7.9		311	145
less than 100mm	0.0	16.8	16.8	62.9	15.0	3.8	1.4	20.3		60.1		u	8.0	49.4	30.9	9.8	1.8		54.0		275.5	1072.5	5.1		1,811	834
100 to 150mm	0.6	27.6	28.2	57.1	10.8	3.3	0.6	14.7		62.5		0.4	13.8	50.8	26.7	6.6	1.7		55.9		256.6	989.7	4.7		4,480	2,005
150mm or more	1.6	43.2	44.9	46.3	7.2	1.3	0.3	8.8		66.4		1.9	29.0	48.0	16.8	3.6	0.6		61.3		228.7	894.0	4.1		11,953	5,927
flat roof or unknown	1.1	28.8	29.9	46.3	16.1	5.7	2.0	23.8		60.6		2.1	16.7	41.2	27.4	10.1	2.4		54.9		286.1	1036.7	4.8		2,661	1,365
no loft	7.7	58.8	66.5	27.2	5.0	1.2	u	6.2		70.1		17.1	40.7	28.3	12.1	1.8	u		67.9		236.1	588.4	2.3		3,198	2,024

all dwellings	2.0	38.3	40.4	46.9	9.6	2.5	0.7	12.8		64.8		3.5	24.5	44.9	20.7	5.3	1.1		59.5		246.3	909.2	4.2		24,414	12,300
energy performance statistics are based on the SAP 2012 methodology, using standard occupation and heating patterns and therefore do not measure actual costs and consumption of households. In 2018 the SAP 2012 methodology used new U values for cavity, solid and stone walls, both insulated and uninsulated. The table does not indicate a simple link between specific heating and insulation measures and energy performance. The energy performance of a dwelling is determined by a wider range of factors than the heating and insulation measures included in this table. Dwellings also have different mixes of these characteristics.
EER and EIR bands A and B are grouped. There are currently insufficient numbers of Band A properties existing for which meaningful estimates can be made through a sample survey.
energy costs are at constant 2012 prices
Notes:
1) to safeguard against data disclosure, findings derived from unweighted cell counts of less than 5 and more than 0 are replaced with a “u”
2) cavity wall insulation variables used in these tables differ from previous years due to improvements in their modelling - see 2015-16 Technical Report chapter 5 Annex 5.6
3) a cell count of ‘0%’ means that there were no cases in the sample: these scenarios, although less prevalent, may exist in the housing stock and households in England
Source: English Housing Survey, dwelling sample

## 2018
Table DA7104 (SST7.4): Energy performance - heating and insulation characteristics of dwellings, 2018

all dwellings
	energy efficiency rating (EER) band / (% of all in group)					mean EER (SAP) rating		environmental impact rating (EIR) band / (% of all in group)					mean / EIR rating		energy use / (kWh/m2/year)	energy cost / (£/year)	CO2 emissions / (tonnes/ year)		all dwellings / in group (000s)	sample size / (unweighted)
	A/B	C	A/B/C	D	E	F	G	E/F/G				A/B	C	D	E	F	G
					percentage/mean of dwellings within group
heating type
central heating	1.3	33.6	34.9	51.2	11.4	2.2	0.4	14.0		64.1		2.8	22.4	45.6	23.3	5.2	0.7		60.0		242.7	914.3	4.3		22,265	11,533
storage heaters	2.7	32.8	35.6	30.5	20.1	12.0	1.8	33.9		59.0		u	9.5	23.2	30.5	27.1	9.7		44.7		458.2	1026.9	5.1		1,252	716
room heaters	u	11.8	11.8	21.1	21.5	30.0	15.7	67.1		41.8		u	15.4	21.6	27.3	25.9	9.3		46.7		431.6	1445.3	5.0		655	313
main fuel type
gas fired system	1.2	34.3	35.5	52.8	10.3	1.2	0.2	11.7		64.8		2.5	22.6	47.9	23.0	3.9	0.1		60.7		242.7	889.9	4.1		20,742	10,684
oil fired system	u	3.6	3.9	32.6	40.3	21.6	1.5	63.5		48.0		u	u	11.1	43.6	34.8	9.0		39.5		242.6	1447.6	10.1		879	378
solid fuel fired system	u	u	0.0	11.0	34.4	34.2	20.4	89.0		35.3		u	11.9	u	u	19.9	60.8		23.7		447.5	1983.6	11.8		132	56
electrical system	1.8	27.1	28.9	28.7	19.3	16.9	6.2	42.4		54.1		0.3	14.2	23.0	28.7	25.9	7.9		47.1		430.3	1180.3	4.9		2,014	1,111
communal systems	8.4	66.2	74.5	21.6	3.3	u	u	3.9		71.4		22.9	48.3	21.1	7.0	u	u		72.3		216.3	543.1	2.2		405	333
wall type and insulation
cavity walls with evidence of insulation	1.0	40.7	41.7	51.1	5.8	1.3	u	7.2		66.3		1.6	26.0	54.6	14.6	2.9	0.3		62.4		234.1	837.9	3.8		9,062	5,078
post-1995 cavity walls with insulation assumed as built	7.9	75.7	83.6	15.4	1.0	u	u	1.1		73.9		15.5	56.0	25.4	2.8	u	u		72.4		178.4	638.5	2.7		2,156	1,068
cavity uninsulated	0.1	24.7	24.8	57.8	13.8	2.7	0.8	17.3		61.9		0.5	15.7	46.8	29.1	6.9	1.1		56.8		276.9	940.8	4.4		5,430	2,812
other	0.7	17.4	18.1	50.6	21.8	7.5	2.0	31.3		57.4		1.6	10.4	33.8	37.1	13.6	3.4		52.1		299.1	1131.2	5.5		7,525	3,604
lofts and insulation
none	u	u	0.0	20.3	48.4	20.6	10.7	79.7		41.9		u	u	8.3	45.0	35.1	11.5		37.0		413.1	1751.8	8.7		330	160
less than 100mm	u	14.0	14.0	59.0	18.8	6.3	1.9	26.9		58.1		u	6.5	45.7	34.5	10.7	2.5		52.6		291.9	1121.9	5.4		1,884	877
100 to 150mm	0.1	23.7	23.8	56.5	15.0	4.2	0.5	19.7		61.2		u	12.2	47.5	29.6	8.8	1.7		55.5		266.0	1009.9	4.9		4,493	2,010
150mm or more	1.1	37.0	38.1	50.3	9.1	2.2	0.3	11.6		64.9		1.6	24.8	47.4	20.7	4.7	0.7		60.6		240.1	912.0	4.3		11,976	6,259
flat roof or unknown	0.9	24.4	25.3	46.8	19.8	5.5	2.7	27.9		59.0		1.7	15.5	38.6	28.3	12.1	3.8		54.3		300.5	1057.2	5.0		2,459	1,279
no loft	5.4	53.1	58.5	33.6	5.6	2.1	u	7.9		68.4		12.8	38.7	31.0	14.6	2.9	u		66.7		252.4	606.7	2.5		3,030	1,977
			0.0					0.0
all dwellings	1.3	33.0	34.3	49.3	12.1	3.4	0.9	16.4		63.2		2.6	21.5	43.8	23.8	6.9	1.4		58.8		259.0	934.5	4.4		24,172	12,562
energy performance statistics are based on the SAP 2012 methodology, using standard occupation and heating patterns and therefore do not measure actual costs and consumption of households. In 2018 the SAP 2012 methodology used new U values for cavity, solid and stone walls, both insulated and uninsulated. The table does not indicate a simple link between specific heating and insulation measures and energy performance. The energy performance of a dwelling is determined by a wider range of factors than the heating and insulation measures included in this table. Dwellings also have different mixes of these characteristics.
EER and EIR bands A and B are grouped. There are currently insufficient numbers of Band A properties existing for which meaningful estimates can be made through a sample survey.
energy costs are at constant 2012 prices
Notes:
1) to safeguard against data disclosure, findings derived from unweighted cell counts of less than 5 and more than 0 are replaced with a “u”
2) cavity wall insulation variables used in these tables differ from previous years due to improvements in their modelling - see 2015-16 Technical Report chapter 5 Annex 5.6
Source: English Housing Survey, dwelling sample

## 2017
Table DA7104 (SST7.4): Energy performance - heating and insulation characteristics of dwellings, 2017

all dwellings
	energy efficiency rating (EER) band / (% of all in group)					mean EER (SAP) rating		environmental impact rating (EIR) band / (% of all in group)					mean / EIR rating		energy use / (kWh/m2/year)	energy cost / (£/year)	CO2 emissions / (tonnes/ year)		all dwellings / in group (000s)	sample size / (unweighted)
	A/B	C	A/B/C	D	E	F	G	E/F/G				A/B	C	D	E	F	G
					percentage/mean of dwellings within group
heating type
central heating	1.2	29.4	30.6	52.6	13.7	2.5	0.6	16.8		63.0		2.5	20.7	43.0	26.8	6.2	0.8		58.7		251.3	952.1	4.5		22,020	11,298
storage heaters	2.9	29.2	32.1	32.2	21.7	12.2	1.8	35.7		58.3		u	10.3	18.9	34.0	27.0	9.8		44.0		465.0	988.4	5.3		1,223	701
room heaters	u	11.0	11.4	18.4	21.3	29.0	19.9	70.2		39.5		u	14.0	17.5	26.7	29.9	11.5		45.2		450.2	1537.0	5.4		707	321
main fuel type
gas fired system	1.1	29.9	31.1	54.3	12.8	1.6	0.3	14.6		63.6		2.2	21.0	45.0	26.7	4.9	0.2		59.5		251.7	933.3	4.2		20,462	10,429
oil fired system	u	3.5	3.5	32.8	39.0	20.2	4.5	63.7		47.5		u	u	11.7	43.0	35.9	8.4		39.2		243.8	1386.9	10.0		929	406
solid fuel fired system	u	u	u	8.8	37.4	28.2	25.6	91.2		34.3		u	20.3	u	u	14.9	56.4		29.3		431.3	2068.4	11.2		130	70
electrical system	2.0	24.1	26.1	28.1	20.0	18.2	7.7	45.9		52.3		0.3	12.7	19.4	31.3	27.4	8.8		45.5		447.2	1191.5	5.2		1,988	1,080
communal systems	7.5	61.2	68.7	26.2	4.8	u	u	5.1		70.8		22.0	44.0	25.7	7.7	u	u		71.0		225.1	537.3	2.2		440	335
wall type and insulation
cavity walls with evidence of insulation	1.1	37.5	38.7	53.1	6.8	1.3	0.1	8.2		65.7		1.5	24.8	53.3	16.8	3.2	0.3		61.8		239.2	858.0	3.9		9,143	5,081
post-1995 cavity walls with insulation assumed as built	5.7	74.5	80.2	18.9	0.8	u	u	.9		73.3		12.6	55.4	27.0	4.8	u	u		71.5		183.7	666.6	2.9		2,014	958
cavity uninsulated	0.2	19.2	19.4	60.1	16.6	2.9	1.0	20.6		60.6		0.5	13.4	43.2	34.1	7.8	0.9		55.4		284.2	982.3	4.6		5,242	2,715
other	1.0	12.9	13.9	49.2	25.5	8.4	2.9	36.9		55.6		1.8	9.2	28.3	40.9	15.9	3.9		50.3		314.3	1182.0	5.7		7,551	3,566
lofts and insulation
none	u	u	u	20.2	45.0	17.0	17.8	79.8		40.0		u	u	2.9	42.5	36.3	18.4		34.2		439.0	1872.4	9.2		405	170
less than 100mm	u	10.2	10.2	56.9	24.4	7.0	1.5	32.9		56.7		u	5.0	36.9	41.7	14.4	2.0		50.7		301.3	1157.0	5.6		2,020	916
100 to 150mm	0.3	19.1	19.4	59.4	16.9	3.3	0.9	21.2		60.6		0.1	10.7	45.4	34.7	8.0	1.1		55.0		268.5	1037.0	5.0		4,352	1,989
150mm or more	1.0	33.6	34.6	51.4	10.7	2.8	0.5	14.0		63.8		1.3	23.7	44.6	23.7	5.8	1.0		59.4		249.3	944.0	4.4		11,819	6,155
flat roof or unknown	u	20.7	21.1	47.4	22.2	5.8	3.5	31.5		57.8		1.8	14.3	37.3	29.3	13.1	4.2		53.0		308.9	1108.7	5.3		2,281	1,165
no loft	5.4	46.5	51.9	36.8	8.2	2.7	u	11.3		67.0		11.7	35.5	31.1	16.9	4.6	u		65.1		265.2	639.8	2.6		3,072	1,925

all dwellings	1.3	28.8	30.1	50.5	14.4	3.8	1.2	19.3		62.0		2.3	20.0	41.0	27.2	8.0	1.6		57.6		268.1	971.3	4.5		23,950	12,320
energy performance statistics are based on the SAP 2012 methodology, using standard occupation and heating patterns and therefore do not measure actual costs and consumption of households. In 2018 the SAP 2012 methodology used new U values for cavity, solid and stone walls, both insulated and uninsulated. The table does not indicate a simple link between specific heating and insulation measures and energy performance. The energy performance of a dwelling is determined by a wider range of factors than the heating and insulation measures included in this table. Dwellings also have different mixes of these characteristics.
EER and EIR bands A and B are grouped. There are currently insufficient numbers of Band A properties existing for which meaningful estimates can be made through a sample survey.
energy costs are at constant 2012 prices
Notes:
1) to safeguard against data disclosure, findings derived from unweighted cell counts of less than 5 and more than 0 are replaced with a “u”
2) cavity wall insulation variables used in these tables differ from previous years due to improvements in their modelling - see 2015-16 Technical Report chapter 5 Annex 5.6
Source: English Housing Survey, dwelling sample

## 2016
Table DA7104 (SST7.4): Energy performance - heating and insulation characteristics of dwellings, 2016

all dwellings
	energy efficiency rating (EER) band / (% of all in group)					mean EER (SAP) rating		environmental impact rating (EIR) band / (% of all in group)					mean / EIR rating		energy use / (kWh/m2/year)	energy cost / (£/year)	CO2 emissions / (tonnes/ year)		all dwellings / in group (000s)	sample size / (unweighted)
	A/B	C	A/B/C	D	E	F	G	E/F/G				A/B	C	D	E	F	G
					percentage/mean of dwellings within group
heating type
central heating	1.2	28.8	30.1	51.6	15.1	2.5	0.6	18.3		62.6		2.4	19.8	42.3	27.6	6.8	1.1		58.2		255.2	1003.8	4.6		21,805	11,266
storage heaters	2.5	30.2	32.7	32.4	20.4	11.8	2.7	34.9		57.6		u	6.8	20.5	34.3	25.9	12.3		42.7		481.0	952.5	5.5		1,296	734
room heaters	u	9.8	10.9	18.0	29.3	22.9	19.0	71.1		41.0		u	13.0	18.7	31.4	26.5	9.3		45.8		437.1	1463.1	5.3		631	292
main fuel type
gas fired system	1.2	29.4	30.6	53.5	14.1	1.5	0.3	15.9		63.3		2.2	20.2	44.4	27.5	5.4	0.3		59.1		255.0	973.7	4.3		20,231	10,378
oil fired system	u	3.1	3.1	27.2	40.6	22.4	6.7	69.7		45.6		u	u	6.8	41.1	39.3	12.6		37.2		255.5	1715.3	10.7		942	401
solid fuel fired system	u	u	u	14.4	40.8	31.6	13.3	85.6		38.3		11.7	15.3	u	u	12.9	57.0		32.0		400.1	1827.2	10.4		135	75
electrical system	2.1	25.3	27.4	28.7	21.4	15.0	7.6	43.9		53.1		u	9.8	21.0	33.0	25.5	10.2		44.6		457.4	1135.9	5.5		1,974	1,083
communal systems	7.4	58.0	65.4	27.9	6.4	u	u	6.7		70.3		17.0	42.5	31.2	9.0	u	u		70.1		235.6	537.9	2.1		450	355
wall type and insulation
cavity walls with evidence of insulation	1.0	38.2	39.2	52.9	7.0	0.7	0.1	7.9		65.7		1.6	23.5	53.9	18.1	2.5	0.4		61.6		240.2	884.7	3.9		9,121	5,138
post-1995 cavity walls with insulation assumed as built	6.2	74.1	80.3	18.6	1.0	u	u	1.1		73.3		12.7	53.1	27.9	6.1	u	u		71.3		182.8	690.3	2.9		1,888	882
cavity uninsulated	0.2	18.4	18.6	59.1	18.5	2.9	0.9	22.3		60.2		0.6	12.4	41.4	34.9	9.5	1.2		54.7		291.4	1028.7	4.7		5,029	2,664
other	1.2	12.1	13.3	47.3	28.0	8.3	3.1	39.4		55.1		1.6	9.4	27.1	40.7	16.5	4.7		49.6		320.0	1234.8	5.9		7,695	3,608
lofts and insulation
none	u	u	u	18.5	49.5	13.7	17.3	80.5		40.4		u	u	2.7	39.6	36.2	21.5		34.2		436.6	1867.5	9.3		420	170
less than 100mm	u	10.3	10.7	56.3	25.5	6.2	1.4	33.1		56.8		u	5.5	34.9	41.3	15.3	3.0		50.2		306.2	1197.4	5.7		2,084	940
100 to 150mm	0.3	18.1	18.4	59.0	18.8	3.0	0.8	22.5		60.2		0.3	9.7	45.0	35.5	8.1	1.4		54.5		271.5	1101.4	5.1		4,345	1,975
150mm or more	1.0	32.9	33.9	50.9	11.9	2.6	0.7	15.3		63.4		1.2	22.5	44.8	24.2	6.1	1.2		58.9		253.9	986.2	4.4		11,581	6,169
flat roof or unknown	1.1	19.1	20.2	45.7	23.6	7.8	2.8	34.1		57.1		2.0	12.8	33.7	31.7	15.1	4.8		51.9		316.3	1157.9	5.4		2,273	1,136
no loft	5.0	49.1	54.1	34.7	9.1	1.8	u	11.2		67.4		11.4	35.1	31.5	18.4	3.5	u		65.1		265.0	636.5	2.6		3,029	1,902

all dwellings	1.3	28.4	29.7	49.7	15.8	3.6	1.2	20.6		61.7		2.3	18.9	40.5	28.0	8.4	2.0		57.0		272.3	1013.3	4.6		23,733	12,292
energy performance statistics are based on the SAP 2012 methodology, using standard occupation and heating patterns and therefore do not measure actual costs and consumption of households. In 2018 the SAP 2012 methodology used new U values for cavity, solid and stone walls, both insulated and uninsulated. The table does not indicate a simple link between specific heating and insulation measures and energy performance. The energy performance of a dwelling is determined by a wider range of factors than the heating and insulation measures included in this table. Dwellings also have different mixes of these characteristics.
EER and EIR bands A and B are grouped. There are currently insufficient numbers of Band A properties existing for which meaningful estimates can be made through a sample survey.
energy costs are at constant 2012 prices
Notes:
1) to safeguard against data disclosure, findings derived from unweighted cell counts of less than 5 and more than 0 are replaced with a “u”
2) cavity wall insulation variables used in these tables differ from previous years due to improvements in their modelling - see 2015-16 Technical Report chapter 5 Annex 5.6
Source: English Housing Survey, dwelling sample

## 2015
Table DA7104 (SST7.4): Energy performance - heating and insulation characteristics of dwellings, 2015

all dwellings
	energy efficiency rating (EER) band / (% of all in group)					mean EER (SAP) rating		environmental impact rating (EIR) band / (% of all in group)					mean / EIR rating		energy use / (kWh/m2/year)	energy cost / (£/year)	CO2 emissions / (tonnes/ year)		all dwellings / in group (000s)	sample size / (unweighted)
	A/B	C	A/B/C	D	E	F	G	E/F/G				A/B	C	D	E	F	G
					percentage/mean of dwellings within group
heating type
central heating	1.1	27.5	28.5	52.0	16.1	2.8	0.5	19.5		62.2		2.3	18.0	43.0	28.5	7.2	1.0		57.7		271.7	942.7	4.9		21,690	11,374
storage heaters	4.7	28.5	33.2	33.5	20.5	11.0	1.8	33.3		58.8		u	7.9	22.2	33.0	25.4	11.3		43.9		497.3	797.7	5.5		1,290	736
room heaters	u	14.1	14.7	21.6	25.8	19.4	18.4	63.7		43.0		u	15.7	22.0	30.2	24.0	7.2		47.8		449.7	1193.9	5.2		563	241
main fuel type
gas fired system	1.0	27.9	28.8	54.0	15.3	1.7	0.2	17.1		62.9		2.0	18.1	45.2	28.8	5.6	0.2		58.6		271.5	895.9	4.6		20,133	10,491
oil fired system	u	3.3	3.3	28.0	39.3	23.8	5.6	68.7		45.9		u	u	6.9	40.0	41.6	10.2		37.5		271.8	1929.5	11.1		923	382
solid fuel fired system	u	u	u	15.7	39.1	32.8	7.9	79.9		41.0		18.5	10.1	u	u	10.6	60.8		31.9		402.2	1744.4	12.0		131	69
electrical system	3.4	26.3	29.7	29.3	20.2	13.6	7.2	40.9		54.5		u	12.4	22.4	29.9	25.6	9.5		46.0		470.5	968.8	5.5		1,944	1,053
communal systems	7.5	61.0	68.5	25.3	6.1	u	u	6.1		70.6		14.3	46.1	29.7	8.7	u	u		70.0		246.8	534.1	2.5		412	356
wall type and insulation
cavity walls with evidence of insulation	0.7	36.2	36.9	55.3	6.8	0.9	u	7.8		65.5		1.7	20.8	56.4	18.3	2.3	0.5		61.4		252.0	812.4	4.1		9,122	5,231
post-1995 cavity walls with insulation assumed as built	9.7	73.0	82.7	16.3	0.9	u	u	1.0		73.7		12.7	54.3	27.7	5.1	u	u		71.5		190.2	625.7	3.0		1,806	849
cavity uninsulated	u	16.9	17.0	58.8	20.3	3.1	0.9	24.2		59.6		0.5	10.7	40.2	37.5	10.1	1.1		53.9		312.3	963.3	5.1		5,095	2,690
other	0.6	12.3	12.9	46.6	29.8	8.2	2.4	40.5		55.2		1.2	9.1	27.1	41.4	17.2	4.0		49.5		339.6	1156.9	6.3		7,520	3,581
lofts and insulation
none	u	u	u	15.4	57.8	14.5	11.1	83.5		42.1		u	u	4.5	41.6	39.2	14.8		35.7		447.7	1609.7	9.1		355	162
less than 100mm	u	9.6	9.9	55.6	27.7	5.6	1.2	34.5		56.6		u	5.1	36.8	41.0	14.2	3.0		50.3		323.2	1110.4	6.0		2,079	947
100 to 150mm	u	17.5	17.6	59.0	19.0	3.9	0.5	23.4		59.7		0.2	8.5	43.5	36.4	10.1	1.4		53.7		293.0	1045.7	5.6		4,287	1,983
150mm or more	0.9	30.9	31.7	51.7	13.4	2.6	0.6	16.6		63.1		1.2	20.1	46.3	24.9	6.4	1.1		58.5		267.0	915.7	4.7		11,788	6,307
flat roof or unknown	1.9	18.0	19.9	45.4	23.4	8.1	3.3	34.7		56.7		2.1	11.9	32.2	34.4	15.1	4.3		51.8		338.2	1085.3	5.7		2,074	1,059
no loft	4.6	48.8	53.5	35.8	8.4	1.8	0.5	10.7		67.1		10.5	34.5	32.3	19.2	3.0	0.5		64.7		287.7	588.3	2.8		2,960	1,893

all dwellings	1.2	27.2	28.5	50.3	16.6	3.7	1.0	21.3		61.5		2.1	17.4	41.3	28.8	8.6	1.7		56.8		288.3	940.8	4.9		23,543	12,351
energy performance statistics are based on the SAP 2012 methodology, using standard occupation and heating patterns and therefore do not measure actual costs and consumption of households. In 2018 the SAP 2012 methodology used new U values for cavity, solid and stone walls, both insulated and uninsulated. The table does not indicate a simple link between specific heating and insulation measures and energy performance. The energy performance of a dwelling is determined by a wider range of factors than the heating and insulation measures included in this table. Dwellings also have different mixes of these characteristics.
EER and EIR bands A and B are grouped. There are currently insufficient numbers of Band A properties existing for which meaningful estimates can be made through a sample survey.
energy costs are at constant 2012 prices
Notes:
1) to safeguard against data disclosure, findings derived from unweighted cell counts of less than 5 and more than 0 are replaced with a “u”
2) cavity wall insulation variables used in these tables differ from previous years due to improvements in their modelling - see 2015-16 Technical Report chapter 5 Annex 5.6
Source: English Housing Survey, dwelling sample

## 2014
Table DA7104 (SST7.4): Energy performance - heating and insulation characteristics of dwellings, 2014

all dwellings
	energy efficiency rating (EER) band / (% of all in group)					mean EER (SAP) rating		environmental impact rating (EIR) band / (% of all in group)					mean / EIR rating		energy use / (kWh/m2/year)	energy cost / (£/year)	CO2 emissions / (tonnes/ year)		all dwellings / in group (000s)	sample size / (unweighted)
	A/B	C	A/B/C	D	E	F	G	E/F/G				A/B	C	D	E	F	G
					percentage/mean of dwellings within group
heating type
central heating	1.1	25.3	26.4	53.2	16.5	3.3	0.6	20.4		61.7		2.3	16.4	42.2	30.7	7.6	0.8		57.2		276.1	949.7	4.9		21,420	11,278
storage heaters	4.3	24.5	28.8	32.8	24.1	11.5	2.9	38.5		57.4		u	6.8	19.7	32.7	27.9	12.7		42.4		509.5	831.3	5.7		1,299	762
room heaters	u	14.3	14.3	19.9	20.8	23.8	21.3	65.8		40.6		u	12.0	21.6	29.8	26.1	10.2		45.3		456.1	1458.8	6.6		652	257
main fuel type
gas fired system	1.0	25.6	26.6	55.0	15.9	2.3	0.3	18.4		62.3		2.1	16.4	44.1	31.1	6.2	0.2		57.9		276.8	912.0	4.7		20,025	10,474
oil fired system	u	3.1	3.1	31.8	38.6	22.5	4.0	65.1		47.1		u	u	9.3	42.2	40.0	7.5		38.7		262.1	1840.0	10.5		864	352
solid fuel fired system	u	u	u	12.0	31.2	34.1	18.5	83.8		36.9		13.8	u	u	u	17.5	58.9		27.0		456.4	1848.3	14.1		138	74
electrical system	3.0	22.6	25.6	28.2	21.1	15.9	9.2	46.3		52.2		u	10.5	20.2	29.4	28.6	11.1		44.0		487.3	1055.9	5.9		1,929	1,051
communal systems	7.9	57.5	65.4	27.6	7.1	u	u	7.1		70.3		15.0	45.6	27.6	9.0	2.8	u		69.5		243.9	554.9	2.6		414	346
wall type and insulation
cavity insulated	2.2	37.0	39.2	52.7	6.8	1.1	0.2	8.1		65.9		3.4	23.2	50.8	19.3	2.9	0.3		61.9		249.0	806.6	4.1		10,289	5,751
post-1990 - no CWI evidence	u	38.4	38.4	57.6	3.2	u	u	4.0		66.5		1.1	20.1	60.1	16.6	1.9	u		61.9		254.4	789.4	4.0		884	431
cavity uninsulated	0.2	15.7	15.9	55.6	23.3	3.9	1.3	28.6		58.6		0.5	9.6	36.5	41.4	11.0	1.0		53.0		319.2	995.1	5.2		4,913	2,623
other	0.9	12.5	13.4	45.2	29.0	9.5	3.0	41.4		54.7		1.6	8.9	25.8	41.5	18.0	4.3		49.1		345.6	1165.3	6.3		7,284	3,492
lofts and insulation
none	u	u	u	18.2	47.1	19.6	15.1	81.8		40.4		u	u	6.0	42.5	34.4	17.0		34.5		484.3	1577.9	9.1		385	171
less than 100mm	u	9.0	9.0	55.9	27.7	5.8	1.6	35.1		55.9		u	4.2	34.1	44.5	15.3	1.9		49.7		325.7	1125.9	6.0		2,192	1,029
100 to 150mm	0.3	16.0	16.3	58.2	20.0	4.8	0.7	25.5		59.1		0.2	7.8	43.2	36.6	10.3	1.9		53.2		299.8	1041.9	5.5		4,108	1,933
150mm or more	0.8	27.5	28.3	53.9	14.1	3.0	0.6	17.8		62.4		1.0	17.7	45.2	28.0	7.1	1.1		57.5		273.4	941.4	4.9		11,878	6,248
flat roof or unknown	1.4	17.7	19.1	42.6	25.1	9.3	3.9	38.3		55.8		1.7	11.2	29.3	36.8	17.1	3.9		50.9		350.4	1112.9	5.9		1,825	991
no loft	5.4	46.4	51.9	36.4	8.4	2.4	1.0	11.8		66.6		11.4	32.5	33.1	18.4	4.0	0.6		64.4		286.4	605.4	2.9		2,982	1,925

all dwellings	1.3	24.9	26.2	51.1	17.1	4.3	1.3	22.6		60.9		2.1	15.8	40.4	30.8	9.3	1.7		56.0		294.1	957.4	5.0		23,371	12,297
energy performance statistics are based on the SAP 2012 methodology, using standard occupation and heating patterns and therefore do not measure actual costs and consumption of households. In 2018 the SAP 2012 methodology used new U values for cavity, solid and stone walls, both insulated and uninsulated. The table does not indicate a simple link between specific heating and insulation measures and energy performance. The energy performance of a dwelling is determined by a wider range of factors than the heating and insulation measures included in this table. Dwellings also have different mixes of these characteristics.
EER and EIR bands A and B are grouped. There are currently insufficient numbers of Band A properties existing for which meaningful estimates can be made through a sample survey.
energy costs are at constant 2012 prices
Note: to safeguard against data disclosure, findings derived from unweighted cell counts of less than 5 and more than 0 are replaced with a “u”
Source: English Housing Survey, dwelling sample

## 2013
Table DA7104 (SST7.4): Energy performance - heating and insulation characteristics of dwellings, 2013

all dwellings
	energy efficiency rating (EER) band / (% of all in group)					mean EER (SAP) rating		environmental impact rating (EIR) band / (% of all in group)					mean / EIR rating		energy use / (kWh/m2/year)	energy cost / (£/year)	CO2 emissions / (tonnes/ year)		all dwellings / in group (000s)	sample size / (unweighted)
	A/B	C	A/B/C	D	E	F	G	E/F/G				A/B	C	D	E	F	G
					percentage/mean of dwellings within group
heating type
central heating	1.0	22.3	23.3	53.7	18.8	3.6	0.6	23.0		60.8		2.0	14.6	40.4	33.1	9.1	0.9		56.0		284.9	977.9	5.1		21,144	11,382
storage heaters	2.4	24.5	27.0	30.8	26.6	13.0	2.6	42.2		56.3		u	4.7	20.6	30.4	30.0	13.9		41.2		527.2	850.5	5.9		1,414	836
room heaters	u	8.7	8.7	13.1	23.3	28.3	26.5	78.2		35.5		u	7.1	14.2	32.0	29.1	17.2		39.7		500.5	1648.9	7.8		696	280
main fuel type
gas fired system	0.9	22.5	23.4	55.2	18.4	2.6	0.3	21.4		61.3		1.8	14.6	42.0	33.5	7.9	0.3		56.6		286.1	941.5	4.8		19,826	10,616
oil fired system	u	3.6	3.6	28.9	37.2	27.0	3.3	67.5		46.3		u	u	8.7	41.4	40.4	9.4		38.1		264.7	1922.4	10.9		840	346
solid fuel fired system	u	u	u	13.8	20.1	29.6	36.4	86.2		30.7		u	u	7.2	u	16.1	64.0		21.7		524.3	1938.3	15.5		159	79
electrical system	1.8	20.6	22.4	25.8	24.2	17.4	10.1	51.7		50.4		u	6.4	18.9	30.6	30.3	13.3		41.7		516.5	1093.6	6.2		1,995	1,102
communal systems	9.0	49.0	58.1	32.5	8.8	u	u	9.4		69.0		15.6	37.5	31.7	11.3	3.9	u		67.6		253.2	590.8	2.9		434	355
wall type and insulation
cavity insulated	1.7	33.0	34.7	55.0	9.1	1.0	0.1	10.3		65.0		3.1	20.5	49.4	23.4	3.4	0.3		60.7		256.7	834.9	4.2		9,583	5,488
post-1990 - no CWI evidence	u	39.9	40.2	55.7	2.8	u	u	4.1		66.7		1.0	20.8	60.5	16.4	1.3	u		62.1		257.7	786.3	4.0		1,254	635
cavity uninsulated	0.2	13.8	14.0	55.5	24.7	4.3	1.4	30.5		57.9		0.5	8.7	35.2	41.9	12.2	1.5		52.2		329.2	1006.8	5.3		5,115	2,798
other	1.0	10.3	11.3	41.9	32.0	11.1	3.7	46.8		53.0		1.3	7.4	22.4	41.9	21.7	5.3		47.2		363.2	1217.6	6.6		7,303	3,577
lofts and insulation
none	u	u	u	15.5	40.4	24.7	19.2	84.2		37.5		u	u	5.1	37.3	33.4	24.2		32.4		506.4	1737.1	10.0		494	196
less than 100mm	u	7.7	7.7	55.5	28.0	7.3	1.4	36.8		55.2		u	3.4	32.8	44.6	16.9	2.4		48.8		337.6	1140.1	6.2		2,455	1,201
100 to 150mm	u	13.3	13.6	57.2	23.8	4.2	1.2	29.2		58.2		u	7.0	41.8	36.5	12.4	2.1		52.3		310.7	1058.7	5.6		4,163	1,982
150mm or more	0.7	24.4	25.1	54.1	16.5	3.7	0.6	20.8		61.3		0.8	15.5	42.7	31.7	8.2	1.1		56.3		282.8	975.5	5.1		11,392	6,112
flat roof or unknown	0.6	18.4	19.0	39.5	27.3	10.3	3.9	41.4		55.0		1.8	11.3	25.1	37.3	19.3	5.2		49.6		361.6	1138.1	6.2		1,761	978
no loft	5.1	42.6	47.7	39.7	9.2	2.3	1.0	12.5		66.0		10.4	29.0	35.2	19.3	5.8	0.4		63.2		297.0	617.9	3.0		2,990	2,029

all dwellings	1.1	22.0	23.1	51.1	19.4	4.9	1.5	25.8		59.7		1.9	13.8	38.4	32.9	10.9	2.1		54.7		306.1	990.3	5.2		23,254	12,498
energy performance statistics are based on the SAP 2012 methodology, using standard occupation and heating patterns and therefore do not measure actual costs and consumption of households. In 2018 the SAP 2012 methodology used new U values for cavity, solid and stone walls, both insulated and uninsulated. The table does not indicate a simple link between specific heating and insulation measures and energy performance. The energy performance of a dwelling is determined by a wider range of factors than the heating and insulation measures included in this table. Dwellings also have different mixes of these characteristics.
EER and EIR bands A and B are grouped. There are currently insufficient numbers of Band A properties existing for which meaningful estimates can be made through a sample survey.
energy costs are at constant 2012 prices
Notes:
1) to safeguard against data disclosure, findings derived from unweighted cell counts of less than 5 and more than 0 are replaced with a “u”
2) Figures show a notable increase in average energy use and average energy costs from 2012 to 2013. This is due to the revision of primary energy factors used in the new SAP12 methodology. While the energy efficiency of the overall stock improved, the actual costs of energy provision rose.
Source: English Housing Survey, dwelling sample

## 2012
Table DA7104 (SST7.4): Energy performance - heating and insulation characteristics of dwellings, 2012

all dwellings
	energy efficiency rating (EER) band / (% of all in group)					mean EER (SAP) rating		environmental impact rating (EIR) band / (% of all in group)					mean / EIR rating		energy use / (kWh/m2/year)	energy cost / (£/year)	CO2 emissions / (tonnes/ year)		all dwellings / in group (000s)	sample size / (unweighted)
	A/B	C	A/B/C	D	E	F	G	E/F/G				A/B	C	D	E	F	G
					percentage/mean of dwellings within group
heating type
central heating	0.5	17.2	17.7	53.6	24.5	3.8	0.4	28.7		59.2		1.8	15.0	41.5	33.2	7.9	0.5		56.5		260.2	918.9	5.1		20,588	11,482
storage heaters	2.5	29.1	31.5	34.4	23.4	9.3	1.4	34.0		59.0		*	5.6	22.3	33.2	29.2	9.6		43.2		477.2	719.1	5.6		1,515	972
room heaters	*	4.4	4.4	10.1	28.5	27.7	29.4	85.6		33.9		*	5.9	10.8	34.1	31.9	17.0		38.5		500.3	1416.0	7.2		616	309
main fuel type
gas fired system	0.4	17.0	17.5	55.1	24.2	3.0	0.3	27.5		59.6		1.5	15.1	43.3	33.7	6.4	0.1		57.1		258.9	890.5	4.8		19,261	10,672
oil fired system	*	6.2	6.2	31.1	42.8	19.4	*	62.7		49.4		*	*	7.8	40.1	45.8	5.9		38.4		278.4	1620.1	10.9		840	367
solid fuel fired system	*	*	*	12.8	20.1	37.1	29.7	86.8		31.5		20.8	8.4	8.0	*	16.9	45.1		36.8		533.4	1802.0	11.0		179	91
electrical system	2.2	24.0	26.2	28.5	22.8	13.7	8.9	45.4		52.9		*	6.5	19.5	33.1	30.5	10.3		42.6		479.7	896.8	5.9		2,031	1,246
communal systems	3.7	44.1	47.8	39.0	13.2	*	*	13.2		66.7		14.4	38.0	32.4	13.5	*	*		67.7		242.4	545.2	2.7		407	387
wall type and insulation
cavity insulated	1.0	27.5	28.6	58.1	12.3	0.9	0.2	13.4		63.7		2.9	21.7	49.4	22.7	3.2	0.2		60.9		237.3	786.5	4.3		9,108	5,415
post-1990 - no CWI evidence	1.0	37.5	38.5	56.3	4.9	*	*	5.2		66.0		1.7	26.3	53.3	17.3	1.4	*		62.4		236.9	738.2	4.0		1,153	636
cavity uninsulated	*	9.7	9.7	50.1	33.7	5.5	0.9	40.2		56.0		0.4	8.4	33.9	43.4	12.2	1.7		52.0		306.9	948.4	5.4		5,313	2,965
other	0.4	7.7	8.1	42.4	36.5	9.9	3.2	49.5		52.6		1.1	6.8	28.5	41.7	18.4	3.6		49.0		325.2	1095.2	6.3		7,144	3,747
lofts and insulation
none	*	*	*	17.7	47.3	20.2	14.4	82.0		40.4		*	*	10.1	44.4	27.5	16.8		37.5		425.1	1580.1	9.2		499	231
less than 100mm	*	6.2	6.2	47.9	36.2	8.9	0.7	45.8		54.0		*	4.0	34.5	42.8	16.7	1.8		49.9		306.4	1049.2	6.0		2,835	1,409
100 to 150mm	*	9.3	9.3	54.9	29.5	5.0	1.2	35.8		56.5		*	7.6	40.0	39.5	11.1	1.6		52.6		287.3	988.1	5.6		4,493	2,220
150mm or more	0.3	19.3	19.6	55.8	20.8	3.2	0.6	24.6		60.1		1.0	16.2	44.0	30.5	7.5	0.9		56.8		259.2	908.3	5.1		10,347	5,712
flat roof or unknown	*	15.9	16.0	42.0	30.9	7.3	3.8	42.0		55.3		2.4	10.8	32.2	38.8	12.6	3.2		52.4		316.1	994.2	5.6		1,688	1,025
no loft	3.5	40.0	43.5	43.2	10.6	2.0	0.8	13.3		65.4		8.1	31.1	36.0	18.6	6.0	0.3		63.0		280.5	560.3	3.0		2,856	2,166

all dwellings	0.6	17.6	18.2	51.2	24.5	4.8	1.3	30.6		58.5		1.7	14.1	39.4	33.2	10.0	1.6		55.1		281.2	919.0	5.1		22,718	12,763
energy performance statistics are based on the SAP 2009 methodology, using standard occupation and heating patterns and therefore do not measure actual costs and consumption of households. The table does not indicate a simple link between specific heating and insulation measures and energy performance. The energy performance of a dwelling is determined by a wider range of factors than the heating and insulation measures included in this table. Dwellings also have different mixes of these characteristics.
EER and EIR bands A and B are grouped. There are currently insufficient numbers of Band A properties existing for which meaningful estimates can be made through a sample survey.
energy costs are at constant 2009 prices
Note: to safeguard against data disclosure, findings derived from unweighted cell counts of less than 5 and more than 0 are replaced with a *
Source: English Housing Survey, dwelling sample

## 2011
Table DA7104 (SST7.4): Energy performance - heating and insulation characteristics of dwellings, 2011

all dwellings
	energy efficiency rating (EER) band / (% of all in group)					mean EER (SAP) rating		environmental impact rating (EIR) band / (% of all in group)					mean / EIR rating		energy use / (kWh/m2/year)	energy cost / (£/year)	CO2 emissions / (tonnes/ year)		all dwellings / in group (000s)	sample size / (unweighted)
	A/B	C	D	E	F	G				A/B	C	D	E	F	G
					percentage/mean of dwellings within group
heating type
central heating	*	14.2	51.6	28.8	4.8	0.4		57.6		1.1	12.6	38.4	37.8	9.4	0.6		54.7		272.0	950.3	5.3		20,502	13,415
storage heaters	*	24.6	33.2	25.2	13.3	3.0		55.6		*	*	18.9	33.5	31.5	13.2		40.5		506.0	791.3	6.0		1,591	1,145
room heaters	*	*	12.5	21.5	26.1	38.7		29.3		*	*	16.1	26.1	35.4	20.2		36.3		538.7	1562.3	7.5		661	391
main fuel type
gas fired system	*	14.2	53.2	28.4	3.8	0.3		58.0		0.8	12.5	40.4	38.6	7.6	*		55.4		270.6	921.3	5.0		19,120	12,425
oil fired system	*	*	28.0	48.8	20.7	*		47.8		*	*	*	39.7	51.1	5.5		36.8		288.6	1658.6	11.2		886	519
solid fuel fired system	*	*	*	28.7	45.1	*		31.7		*	*	*	*	*	44.4		36.2		524.6	1775.9	10.5		202	127
electrical system	*	19.2	28.2	22.6	16.5	13.0		48.7		*	2.8	18.1	31.1	33.4	14.6		39.4		515.5	990.5	6.3		2,144	1,474
communal systems	*	42.7	39.2	13.2	*	*		66.3		15.7	38.6	30.0	14.8	*	*		68.1		245.2	516.8	2.4		402	406
wall type and insulation
cavity insulated	*	24.2	58.5	15.3	1.4	*		62.2		1.7	18.5	48.1	27.0	4.3	*		59.1		249.8	817.2	4.5		8,744	6,005
post-1990 - no CWI evidence	*	31.8	60.1	7.3	*	*		64.8		*	24.6	50.3	20.8	*	*		61.0		244.6	765.4	4.2		1,140	744
cavity uninsulated	*	9.0	45.9	37.5	6.5	0.9		54.9		0.6	7.8	29.6	46.4	13.7	1.9		50.9		313.9	972.8	5.5		5,817	3,800
other	*	4.3	38.7	40.4	12.2	4.3		50.0		*	4.0	25.3	44.9	20.6	4.7		46.5		347.3	1148.2	6.6		7,053	4,402
lofts and insulation
none	*	*	17.5	47.5	19.5	15.4		40.2		*	*	9.2	46.8	25.0	18.0		37.2		435.2	1553.1	9.0		570	326
less than 100mm	*	4.0	42.9	41.1	9.8	2.2		51.9		*	2.8	29.0	46.5	19.0	2.6		47.9		321.3	1104.3	6.3		3,336	2,009
100 to 150mm	*	6.8	52.7	33.1	6.4	0.9		55.2		*	5.5	36.0	43.6	12.9	1.9		51.0		298.8	1018.4	5.8		4,788	2,927
150mm or more	*	16.1	55.6	23.5	3.8	0.9		58.8		0.6	13.3	42.5	34.0	8.4	1.3		55.3		269.7	941.7	5.3		9,356	6,103
flat roof or unknown	*	12.9	39.2	34.0	10.0	3.8		53.1		*	9.8	29.2	40.3	16.1	3.5		50.4		336.1	1010.2	5.6		1,750	1,235
no loft	*	37.8	42.4	14.5	3.1	*		63.2		5.0	29.0	35.9	22.9	6.6	0.6		60.9		296.6	593.0	3.2		2,956	2,351

all dwellings	0.2	14.6	49.2	28.4	6.0	1.7		56.7		1.0	11.6	36.4	37.2	11.7	2.1		53.2		296.1	957.0	5.4		22,754	14,951
energy performance statistics are based on the SAP 2009 methodology, using standard occupation and heating patterns and therefore do not measure actual costs and consumption of households. The table does not indicate a simple link between specific heating and insulation measures and energy performance. The energy performance of a dwelling is determined by a wider range of factors than the heating and insulation measures included in this table. Dwellings also have different mixes of these characteristics.
EER and EIR bands A and B are grouped. There are currently insufficient numbers of Band A properties existing for which meaningful estimates can be made through a sample survey.
energy costs are at constant 2009 prices
Note: to safeguard against data disclosure, findings derived from unweighted cell counts of less than 5 and more than 0 are replaced with a *
Source: English Housing Survey, dwelling sample

## 2010
Table DA7104 (SST7.4): Energy performance - heating and insulation characteristics of dwellings, 2010

all dwellings
	energy efficiency rating (EER) band / (% of all in group)					mean EER (SAP) rating		environmental impact rating (EIR) band / (% of all in group)					mean / EIR rating		energy use / (kWh/m2/year)	energy cost / (£/year)	CO2 emissions / (tonnes/ year)		all dwellings / in group (000s)	sample size / (unweighted)
	A/B	C	D	E	F	G				A/B	C	D	E	F	G
					percentage/mean of dwellings within group
heating type
central heating	0.1	11.5	49.5	32.3	5.9	0.5		56.3		0.6	9.4	34.7	42.0	11.5	1.9		52.2		281.7	982.5	5.6		20,082	14,974
storage heaters	*	18.2	28.7	30.0	18.4	4.7		51.3		*	*	14.7	29.3	35.7	19.8		35.9		560.4	886.6	6.8		1,603	1,242
room heaters	*	*	11.3	16.7	27.2	44.6		26.7		*	*	14.1	21.9	41.7	21.2		34.1		563.3	1603.1	7.7		701	454
main fuel type
gas fired system	*	11.3	51.3	32.0	4.9	0.5		56.6		0.5	9.9	36.9	43.3	9.1	*		53.7		281.3	951.8	5.2		18,736	13,872
oil fired system	*	*	25.9	45.9	25.3	*		46.8		*	*	*	34.7	52.8	7.9		35.8		294.3	1700.9	11.5		924	653
solid fuel fired system	*	*	*	36.3	40.1	*		33.0		*	*	*	*	23.9	51.0		29.1		516.9	1647.1	11.5		203	161
electrical system	*	13.6	24.3	25.5	20.0	16.6		44.5		*	*	14.9	26.5	38.3	19.7		35.4		564.0	1084.0	7.0		2,172	1,609
communal systems	7.6	48.9	30.8	11.2	*	*		67.6		*	*	*	10.1	28.0	57.6		19.9		224.6	524.6	10.3		352	375
wall type and insulation
cavity insulated	*	20.5	58.7	18.5	1.6	*		61.0		0.9	15.0	45.9	31.3	5.8	1.0		56.9		259.5	842.7	4.7		8,310	6,572
post-1990 - no CWI evidence	*	23.2	67.6	8.5	*	*		63.4		*	15.6	53.4	25.9	3.8	*		58.6		258.4	796.6	4.5		1,109	838
cavity uninsulated	*	7.6	42.1	40.0	8.6	1.6		53.3		*	5.8	24.9	48.3	17.4	3.5		48.2		325.1	1017.6	5.9		6,103	4,470
other	*	2.7	33.4	44.0	14.7	5.2		48.0		*	2.1	20.0	46.8	23.2	7.9		43.4		367.7	1191.6	7.1		6,863	4,790
lofts and insulation
none	*	*	14.6	47.2	23.7	14.0		39.6		*	*	6.5	45.1	31.9	16.1		36.1		438.9	1549.8	9.1		638	422
less than 100mm	*	2.4	40.6	42.3	11.7	3.0		50.5		*	1.9	25.0	48.7	20.5	3.8		46.2		333.4	1137.4	6.6		3,753	2,557
100 to 150mm	*	5.0	49.4	36.9	7.5	1.2		54.0		*	3.9	31.9	46.7	14.7	2.8		49.3		308.7	1054.7	6.1		5,089	3,591
150mm or more	*	13.4	53.6	27.3	4.5	1.2		57.4		*	10.5	39.6	37.7	10.1	1.9		53.4		281.7	963.1	5.5		8,457	6,558
flat roof or unknown	*	10.3	38.8	33.5	12.8	4.4		51.5		*	7.3	25.8	40.3	18.4	8.1		46.4		354.7	1049.9	6.4		1,712	1,292
no loft	*	34.6	42.3	16.2	4.0	2.1		61.7		3.3	22.7	32.9	24.9	10.5	5.7		55.2		313.9	624.3	4.0		2,737	2,250

all dwellings	0.1	11.7	46.9	31.7	7.5	2.2		55.0		0.5	8.5	32.6	40.4	14.2	3.8		50.5		310.5	995.1	5.8		22,386	16,670
energy performance statistics are based on the SAP 2009 methodology, using standard occupation and heating patterns and therefore do not measure actual costs and consumption of households. The table does not indicate a simple link between specific heating and insulation measures and energy performance. The energy performance of a dwelling is determined by a wider range of factors than the heating and insulation measures included in this table. Dwellings also have different mixes of these characteristics.
EER and EIR bands A and B are grouped. There are currently insufficient numbers of Band A properties existing for which meaningful estimates can be made through a sample survey.
energy costs are at constant 2009 prices
Note: to safeguard against data disclosure, findings derived from unweighted cell counts of less than 5 and more than 0 are replaced with a “u”
Source: English Housing Survey, dwelling sample

## 2009
Table DA7104 (SST7.4): Energy performance - heating and insulation characteristics of dwellings, 2009

all dwellings
	energy efficiency rating (EER) band / (% of all in group)					mean EER (SAP) rating		environmental impact rating (EIR) band / (% of all in group)					mean / EIR rating		energy use / (kWh/m2/year)	energy cost / (£/year)	CO2 emissions / (tonnes/ year)		all dwellings / in group (000s)	sample size / (unweighted)
	A/B	C	D	E	F	G				A/B	C	D	E	F	G
					percentage/mean of dwellings within group
heating type
central heating	0.7	14.0	39.6	34.8	9.4	1.5		54.7		0.3	8.4	28.4	44.3	16.9	1.7		50.1		351.1	575.2	5.9		19,982	14,454
storage heaters	0.0	8.8	25.9	26.5	28.6	10.1		44.2		0.0	2.2	22.5	29.5	32.9	12.9		40.7		582.5	590.3	6.1		1,673	1,251
room heaters	0.0	0.3	5.3	22.2	27.4	44.7		25.2		0.0	2.1	13.7	34.8	38.2	11.2		38.2		573.2	969.2	7.1		680	445
main fuel type
gas fired system	0.7	14.1	40.9	35.5	8.2	0.7		55.4		0.2	8.4	29.2	46.0	15.8	0.3		50.9		349.5	550.7	5.6		18,747	13,468
oil fired system	0.0	1.9	16.4	35.5	39.4	6.8		40.3		0.0	0.0	5.8	25.6	50.4	18.2		32.6		371.1	1065.7	12.4		904	596
solid fuel fired system	0.0	0.0	0.4	6.0	35.1	58.4		18.7		6.2	9.1	4.7	1.1	8.1	70.9		22.3		636.7	1276.3	14.3		202	164
electrical system	0.0	6.9	21.0	24.1	27.3	20.7		39.0		0.0	2.3	21.8	29.5	34.2	12.3		40.5		580.4	692.9	6.2		2,156	1,568
communal systems	5.0	46.5	35.8	11.1	1.4	0.2		67.3		0.3	28.1	40.8	25.4	4.4	1.0		59.8		346.6	311.6	3.3		326	354
wall type and insulation
cavity insulated	1.1	20.6	50.7	22.7	3.8	1.1		59.6		0.4	12.3	40.4	40.3	5.7	0.8		55.3		316.8	487.8	4.9		7,697	5,990
cavity uninsulated	0.6	14.3	34.5	37.6	10.5	2.5		53.4		0.2	8.4	26.9	44.0	18.7	1.9		49.4		373.3	574.6	5.8		7,744	5,532
non-cavity wall	0.1	3.8	26.2	41.9	21.0	7.1		45.4		0.1	2.0	13.8	44.5	33.5	6.2		41.6		442.5	715.9	7.4		6,894	4,628
lofts and insulation
none	0.0	0.5	15.7	41.6	30.0	12.1		39.2		0.0	0.0	5.4	40.6	41.3	12.7		35.7		498.3	875.0	9.0		667	445
less than 50mm	0.0	3.1	23.1	44.0	24.7	5.2		44.8		0.0	0.7	13.3	45.6	31.5	8.9		40.2		435.1	754.0	8.1		513	333
50 to 99mm	0.0	5.0	33.2	42.2	14.2	5.4		48.5		0.1	2.2	19.5	48.6	25.4	4.1		44.4		408.8	658.8	6.8		4,013	2,637
100 to 199mm	0.1	10.7	38.4	36.7	11.4	2.7		52.5		0.0	5.5	26.4	45.7	19.9	2.4		48.2		370.1	608.7	6.2		9,182	6,397
200mm or more	0.3	17.6	43.8	28.3	7.8	2.2		56.2		0.2	10.0	34.2	41.2	12.7	1.8		52.0		339.5	553.9	5.6		5,363	4,194
no loft	4.5	31.2	36.5	17.6	7.3	3.0		60.5		1.3	23.1	38.4	27.5	8.8	0.9		57.7		371.8	372.0	3.5		2,598	2,144

all dwellings	0.6	13.2	37.5	33.8	11.4	3.4		53.1		0.2	7.8	27.5	42.9	18.8	2.8		49.0		375.2	588.3	6.0		22,335	16,150
energy performance statistics are based on standard occupation and heating patterns and therefore do not measure actual costs and consumption of households. The table does not indicate a simple link between specific heating and insulation measures and energy performance. The energy performance of homes is determined by a wider range of factors than the heating and insulation measures included in this table. Homes also have different mixes of these characteristics.
EER and EIR bands A and B are grouped. There are currently insufficient numbers of Band A properties existing for which meaningful estimates can be made through a sample survey.
energy costs are at constant 2005 prices
Source: English Housing Survey, dwelling sample

## 2008
Table DA7104 (SST7.4): Energy performance - heating and insulation characteristics of dwellings, 2008

all dwellings
	energy efficiency rating (EER) band / (% of all in group)					mean EER (SAP) rating		environmental impact rating (EIR) band / (% of all in group)					mean / EIR rating		energy use / (kWh/m2/year)	energy cost / (£/year)	CO2 emissions / (tonnes/ year)		all dwellings / in group (000s)	sample size / (unweighted)
	A/B	C	D	E	F	G				A/B	C	D	E	F	G
					percentage/mean of dwellings within group
heating type
central heating	0.4	10.6	37.6	38.5	11.4	1.6		53.0		0.2	5.9	25.4	46.2	20.3	2.1		48.2		367.6	600.0	6.3		19,862	14,370
storage heaters	0.0	8.0	22.3	30.0	27.8	11.8		43.0		0.0	2.1	21.0	31.0	32.5	13.4		40.0		594.3	612.1	6.2		1,641	1,271
room heaters	0.0	0.2	3.9	23.8	34.7	37.4		26.9		0.2	1.5	8.8	38.3	38.5	12.7		36.9		575.3	891.3	7.0		736	509
main fuel type
gas fired system	0.4	10.4	38.6	39.5	10.4	0.8		53.5		0.1	5.8	25.9	48.1	19.6	0.5		48.9		367.1	574.9	5.9		18,757	13,498
oil fired system	0.0	0.6	15.1	32.9	41.4	10.0		38.6		0.0	0.0	4.0	24.7	51.2	20.0		31.2		386.1	1116.0	13.0		882	544
solid fuel fired system	0.0	0.0	0.7	7.2	38.8	53.3		19.8		5.4	5.9	3.0	2.2	11.8	71.6		19.6		630.5	1158.5	13.3		250	208
electrical system	0.0	6.5	18.6	27.1	27.1	20.6		38.7		0.0	2.1	20.2	31.5	33.1	13.1		39.9		590.4	696.2	6.3		2,042	1,541
communal systems	3.4	46.8	34.1	13.8	2.0	0.0		66.2		0.0	27.2	40.9	25.0	5.6	1.2		59.1		357.0	321.2	3.4		309	359
wall type and insulation
cavity insulated	0.5	15.7	50.6	27.7	4.5	1.0		57.8		0.3	8.6	36.6	46.4	7.3	0.8		53.4		331.6	509.9	5.1		7,418	5,756
cavity uninsulated	0.4	11.0	31.8	41.7	12.3	2.7		51.7		0.2	5.8	24.6	44.9	21.8	2.6		47.4		390.9	591.9	6.1		8,073	5,751
non-cavity wall	0.1	2.7	22.9	42.7	24.3	7.3		43.9		0.1	1.7	11.0	42.8	37.7	6.7		40.1		457.0	743.4	7.7		6,749	4,643
lofts and insulation
none	0.0	0.1	12.8	43.0	33.7	10.4		38.6		0.0	0.3	3.2	37.9	46.5	12.2		34.8		514.8	845.4	8.9		670	447
less than 50mm	0.0	1.2	14.2	47.6	31.7	5.3		42.3		0.0	0.0	7.3	44.9	40.1	7.7		37.7		459.7	762.8	8.2		532	326
50 to 99mm	0.0	2.8	28.9	45.9	17.5	4.9		46.9		0.1	1.4	14.9	49.3	29.7	4.6		42.6		424.8	685.5	7.1		4,179	2,746
100 to 199mm	0.0	7.8	36.9	39.5	12.6	3.1		51.1		0.1	3.8	23.9	47.1	22.2	3.0		46.6		383.8	632.0	6.5		9,672	6,705
200mm or more	0.3	13.9	42.3	31.4	9.8	2.3		54.6		0.3	7.6	31.0	43.6	15.4	2.1		50.3		355.2	569.7	5.8		4,685	3,662
no loft	2.4	27.8	37.8	22.1	6.9	3.0		59.2		0.8	17.8	39.7	32.4	8.4	0.9		56.4		383.3	383.2	3.6		2,501	2,264

all dwellings	0.3	10.0	35.4	37.4	13.4	3.5		51.4		0.2	5.5	24.5	44.8	21.8	3.3		47.2		391.2	610.5	6.3		22,239	16,150
energy performance statistics are based on standard occupation and heating patterns and therefore do not measure actual costs and consumption of households. The table does not indicate a simple link between specific heating and insulation measures and energy performance. The energy performance of homes is determined by a wider range of factors than the heating and insulation measures included in this table. Homes also have different mixes of these characteristics.
EER and EIR bands A and B are grouped. There are currently insufficient numbers of Band A properties existing for which meaningful estimates can be made through a sample survey.
energy costs are at constant 2005 prices
Source: English Housing Survey, dwelling sample