## Title
Hydrogen Emissions Calculator for the UK Low Carbon Hydrogen Standard: ELECTROLYSIS PATHWAYS ONLY
This condensed version of the full calculator is used for calculating the GHG emissions associated with electrolytic hydrogen production and determining likely compliance of that pathway with the Low Carbon Hydrogen Standard. This condensed electrolysis calculator will provide the same GHG emissions results as using the full calculator - however, the full calculator MUST be used if you are proposing any biogenic/waste electricity sources for electrolysis, due to additional biomass questions, sustainability checks and upstream supply chain steps that do not form part of this workbook. Note that this workbook is not to be used for reporting of actual GHG emissions once your project is operational.
1. Fill in the Initial_questions worksheet
The user should first navigate to the Initial_questions worksheet to provide detailed information on the hydrogen production pathway. Certain questions include drop down menus and a response should be selected from the list of choices given. Other worksheets may not function properly if the Initial_questions worksheet is not fully completed.
The user should then navigate to the Electrolysis step by following the link given at the bottom of the Initial_questions worksheet.
2. Fill in the Hydrogen Production Pathway Worksheets
Once the user has navigated to the Electrolysis tab, they will need provide data on the inputs and outputs to their pathway. It is important to provide as much detail as possible and include references to sources of information. Note that if the user has selected to use default data for some of the steps or processing plant emission categories in their pathway, these rows will not need to be completed and will be blanked out with a message to indicate that the user should continue to the following rows.
3. View the result in the Summary GHG Worksheet
The total GHG emissions calculated for the production pathway will be displayed in the pathway summary GHG worksheet which can be accessed via the link given at the top of the processing worksheet (the last step of the pathway, from which hydrogen is produced).
Guidance Worksheets
Guidance has been provided to help explain how to use the worksheets in this calculator.
Multiple workbooks may be needed if there are multiple "Other" electricity input consignments used for the pathway. The GHG emissions results for other consignments that have been calculated in another workbook should be listed in the table in the Dashboard worksheet.
Disclaimer
A user achieving a satisfactory GHG emissions result within the tool is not necessarily proof of compliance with the UK's Low Carbon Hydrogen Standard nor eligibility for any UK Government grant funding or revenue support policies that rely on the Low Carbon Hydrogen Standard. ERM, Arup and DESNZ take no responsibility for any user errors or inconsistent datasets being used.
The onus is on the user to carefully check all the data they input and any suggested datasets referenced within the tool that they rely on within their calculations, including whether any default data used is applicable to the user's feedstock and pathway.
Only once a completed version of this file, accompanying files for other hydrogen consignments (where relevant) and all accompanying evidence have been subject to detailed review for validity and consistency will DESNZ be able to state whether a project is likely to be compliant with the Low Carbon Hydrogen Standard.

## Navigation
General instructions, Questions & Pathway summary
Title | Landing page, overview instructions and disclaimer
Navigation | This worksheet, setting out the workbook structure
Guidance Initial Qus | This sheet explains how to use the Initial questions worksheet
Guidance Processing | This sheet explains how to use the Processing worksheets
Guidance Summary GHG | This sheet explains how to use the Summary GHG worksheets
Initial_questions | Fill in project details, pathway technology, electricity use, hydrogen output characteristics, and data sourcing
System boundary | Please provide a schematic representation of your GHG assessment system boundary, for the chosen consignment(s)
Dashboard | Please list all consignments, check you have answered all relevant questions and check your results
Units | Please add any additional unit conversions used throughout the workbook in this worksheet
Default data | Default data that can be used for feedstock supply, energy supply and input materials categories, and hypothetical compression and purification emissions
Typical data | Typical data that can be used including T&D and storage loss factors, input material intensities, crude oil upstream intensities, and other useful reference sources
Non Typical data | Electricity GHG emissions factors to be used, and other useful reference sources
GHG_ELECTROLYSIS | Output Summary GHG emission worksheets showing step efficiencies, emissions, allocation between products/co-products, and pathway total GHG emissions
Electrolysis | Complete this worksheet, ensuring that all inputs and outputs for the process are captured. Some example inputs and outputs are provided. This should not be considered an exhaustive list, and some of the examples may not apply to your process. Illustrative data in red text are provided, which should be deleted/replaced. The input and output values should be reported in either tonnes/yr or MWh/yr. Please also provide the assumed annual operating hours (full-load equivalents) at the bottom of this sheet. In this final processing worksheet for the pathway, default data may be selected for some of the emissions categories (Energy Supply and/or Input Materials), therefore there may be blank blocks of rows in this worksheet which do not need to be completed. One workbook should be completed if electrolysis electricity inputs can broken down into wind/solar, nuclear, grid and up to one 'other electricity source'. Multiple workbooks may be needed if there are multiple 'other electricity sources' being used that form different consignments with different GHG emissions.
Version control
v4.10 Electrolysis

## Guidance Initial_questions
Initial questions worksheet
This sheet provides guidance on how to use the Initial questions worksheet
Legend
Cells require data input (freeform)
Cells require data input (from drop-down menu)
Calculation cells
Initial questions worksheet overview
The answers given in the Initial questions worksheet are used to assess compliance of the pathway with the UK Low Carbon Hydrogen Standard.
Please select other electricity inputs if your project's sole electricity source does not fall into the given categories. Please select mixed electricity inputs if you are using more than one source of electricity (including other).
The hydrogen production pathway and the feedstock origins should be selected from the drop down lists provided.
Please select other electricity inputs if your project's sole electricity source does not fall into the given categories. Please select mixed electricity inputs if you are using more than one source of electricity (including other).
Multiple workbooks may be needed if there are multiple "Other" electricity inputs used for the pathway. The GHG emissions results for other consignments that have been calculated in other workbooks should be listed in the table in the Dashboard worksheet.
Details on the electricity source(s) should be given here. Some questions will update based on previous answers given. Here, "Other electricity sources" is set to 0 MWhe/year and so questions related to "Other" sources of electricity are updated to show "Not applicable".
The UK Low Carbon Hydrogen Standard requires that hydrogen GHG emissions are calculated at a minimum 3 MPa pressure and 99.9% by volume purity. If a pathway produces hydrogen at a lower pressure and purity, there are theoretical compression and purification GHG emissions included in the calculator to allow for these pathways to produce hydrogen that meets the requirements of the Standard. It is therefore important to provide data on the output pressure and purity of the hydrogen produced by a certain pathway.
Your project may be at an early stage, and there may be insufficient data available to calculate the GHG emissions from certain steps of our pathway. Default data has been provided for the GHG emissions associated with feedstock supply, processing plant energy inputs, and processing plant input materials, for those hydrogen production pathways detailed in the Low Carbon Hydrogen Standard. If default data is required for the pathway, this should be selected in the drop down list to allow for the data to be populated in the relevant Summary GHG worksheet to calculate your result. Default data is not provided for the emissions associated with Process CO2 emissions generated, CO2 capture and network entry, CO2 sequestration, and Fugitive non-CO2 emissions, and so projected data values must be used for these categories. Projected data must also be used if your feedstock or pathway does not match the feedstock or pathway within the DESNZ default dataset.

## Guidance Processing
Processing worksheet
This sheet provides guidance on how to use the processing worksheet (final step of the supply chain that produces hydrogen)
Legend
Cells require data input (freeform)
Cells require data input (from drop-down menu)
Calculation cells
Processing worksheet overview
The Processing worksheet for the Electrolysis pathway is shown below. Note the values in red text are illustrative numbers and should be deleted.
The processing worksheets are structured into the emissions categories of the UK Low Carbon Hydrogen Standard: - Energy supply - Input materials - Process CO2 emissions - CO2 capture and network entry - CO2 sequestration - Fugitive non-CO2 emissions
Energy supply
The energy supply is split into the different hydrogen consignments, based on the different input electricity sources.
Input materials
Process CO2 emissions, CO2 capture and network entry, CO2 sequestration
Fugitive non-CO2 emissions
Other characteristics of the process that are not necessarily inputs or outputs should be provided here.
The module total is calculated at the bottom of each processing worksheet and is linked to the relevant Summary worksheet to provide the result.
The CO2 capture rate is linked to the response given in the Initial questions worksheet. The capture rate is used to calculate the CO2 captured in the CO2 sequestration category.
The emissions factor for sequestered CO2 will be negative to result in an emissions credit for this category.
CO2 generated will have a GHG intensity of 0 gCO2/kg for biogenic, and 1,000 gCO2/kg for fossil.
Links back to the Summary worksheet for this pathway to view the summary GHG result.
The module efficiency is calculated here based on the electricity inputs and main product output.
The module allocation factor is calculated here based on the lower heating content of all products and co-products.
Values need to be provided in tonnes/yr or MWh/yr.
Provide as much detail on the values reported including any sources of evidence in these columns.
The GHG intensity of each input/output is used to calculate the total emissions from each category on a /MJ main output basis. Note the GHG intensity has units gCO2e/kg for flows with tonnes/yr units.

## Guidance Summary GHG
Summary worksheets
This sheet provides guidance on how to use the Summary worksheets
Legend
Calculation cells (linked to another worksheet or calculated in worksheet)
Cell does not require data input and is not a calculation
Summary worksheets overview
Example pathway: Electrolysis with mixed inputs (wind/solar and grid). The Summary worksheet with results for an Electrolysis pathway with mixed electricity inputs is shown, with the Wind/solar electricity and Grid electricity consignment tables as an example. Note the projected data is based on illustrative numbers entered in red text in the pathway module worksheets and should be deleted. Each of the 3 sections illustrated will be explained in more detail below.
Calculator explanation
1: Projected or Default data?
If there is insufficient data for the upstream steps of the pathway, there is the option to select default data in the Data sources section of the Initial questions worksheet. There is also default data available for the energy supply and input materials. The default values are listed in the Default data worksheet and are automatically populated in the Summary table based on the pathway selected in the Initial questions worksheet.
Selection made in the Initial questions worksheet:
Summary worksheet entries are automatically populated based on this selection and the selected GHG emissions from the step are calculated.
2: GHG emissions from step, WITHOUT allocation (gCO2e/MJ LHV standard H2)
The emissions from each step, without allocation, is calculated using the following formula:
3: Projected GHG emissions from step, WITH allocation (gCO2e/MJ LHV standard H2)
The emissions from each step, with allocation, is calculated using the following formula:
The energy allocation approach is used to determine the allocation factor for each step. The upstream and step emissions are assigned to all products and co-products according to the proportion of the total output energy that they each have, as measured on a lower heating value basis.
Cumulative backward efficiency
gCO2e/MJ final H2 (without allocation)
gCO2e/MJ module main output
x
=
Values are linked to the GHG emissions result calculated in the individual supply chain module worksheets
Cumulative allocation factor
gCO2e/MJ final H2 (with allocation)
gCO2e/MJ final H2 (without allocation)
x
=
or
gCO2e/MJ final hydrogen
+
Feedstock supply
gCO2e/MJ final hydrogen
Input n
Emission factor n
Cumulative efficiency
x
x
Cumulative Allocation Factor
x
Background & Foreground data
Energy supply
gCO2e/MJ final hydrogen
Input n
Emission factor n
Cumulative efficiency
x
x
Cumulative Allocation Factor
x
Background & Foreground data
+
Input materials
gCO2e/MJ final hydrogen
Input n
Emission factor n
Cumulative efficiency
x
x
Cumulative Allocation Factor
x
Background & Foreground data
Process CO2 emissions
gCO2e/MJ final hydrogen
CO2 capture and network entry
gCO2e/MJ final hydrogen
CO2 sequestration
gCO2e/MJ final hydrogen
Fugitive non-CO2 emissions
gCO2e/MJ final hydrogen
+
+
+
+
Input n
Emission factor n
Cumulative efficiency
Cumulative Allocation Factor
Input n
Emission factor n
Cumulative efficiency
Cumulative Allocation Factor
Input n
Emission factor n
Cumulative efficiency
Cumulative Allocation Factor
Input n
Emission factor n
Cumulative efficiency
Cumulative Allocation Factor
x
x
x
x
x
x
x
x
x
x
x
x
Background & Foreground data
Background & Foreground data
Background & Foreground data
Background & Foreground data
Pathway is likely to be compliant with the GHG emissions threshold.
Pathway cumulative efficiency.
1
2
3
+
Compression and purification
gCO2e/MJ final hydrogen
Theoretical Input n
Emission factor n
x
Background data
Pathway cumulative efficiency.
Consignment is unlikely to be compliant with the GHG emissions threshold.

## Initial_questions
Initial questions to be filled in by a pre-operational electrolysis project
Project details
Organisation name
Contact email address
Project name
Is the hydrogen production project located in the UK?
Details of the project location
Technology
Please select the hydrogen production pathway relevant to your project
Please confirm that your hydrogen production plant is yet to be constructed (select ‘Yes’ if not yet built)
What full calendar year of plant operations do the calculations in this workbook cover?
Electricity inputs
Of the electricity imported into the processing plant (not just for the electrolyser) in the relevant year of operations, what is the breakdown of sources of this electricity? Please enter 0 if not applicable.
| Wind or solar electricity | Enter annual usage | MWhe/year
| Nuclear electricity | Enter annual usage | MWhe/year
| Grid electricity (national average) | Enter annual usage | MWhe/year
| Stored electricity | Enter annual usage | MWhe/year
| Other electricity source | Enter annual usage | MWhe/year
| What is the annual average GHG emissions intensity of the nuclear electricity source, including any applicable T&D losses? | Enter nuclear generation intensity / (1-T&D losses) | gCO2e/kWhe
| What is the annual average GHG emissions intensity of the stored electricity source, including any applicable T&D losses? | Enter average storage discharge intensity / (1-T&D losses) | gCO2e/kWhe
| What is the annual average GHG emissions intensity of the other electricity source(s), including any applicable T&D losses? | Enter electricity generation intensity / (1-T&D losses) | gCO2e/kWhe
Please reference documents evidencing the calculation of the GHG emissions intensity of the stored electricity and/or other electricity source, and any T&D losses applied to the generation intensities above
| Expected annual average GHG emissions intensity of the total electricity imported into the processing plant in the relevant calendar year of operations | Please fill in the breakdown of electricity sources and year | gCO2e/kWhe
| Expected annual average % renewability of grid electricity (national average) | 0%
| Expected annual average % renewability of stored electricity | 0%
| Expected annual average % renewability of other electricity sources(s) | 0%
| Expected annual average % of electricity derived from low-carbon sources - please adjust the formula if the 'stored electricity' or 'other electricity source' is low carbon | Please fill in the breakdown of electricity sources
Please give further details of the source of the electricity used in the processing plant (e.g. type, location, scale and status of a specific power plant, or electricity storage facility, or other generation sources imported)
For the electricity imported into the processing plant, please enter the % of electricity sourced via each arrangement (enter 0% if not applicable)
| Curtailed low carbon electricity | 0%
| Off-grid dedicated generation (via physically linked low carbon electricity generation), neither low carbon electricity generator or hydrogen production plant connected to the grid | 0%
| On-grid dedicated generation (via physically linked low carbon electricity generation), if low carbon electricity generator and/or hydrogen production plant connected to the grid | 0%
| Direct/Sleeved Power Purchase Agreement (physical tracing of low carbon generation via the grid) | 0%
| Wholesale purchase from generator (physical tracing of low carbon generation via the grid) | 0%
| Shaped PPA (mix of physically traced generation and grid imported electricity) | 0%
| Virtual PPA (treated as grid imported electricity if there is no physical tracing of low carbon generation) | 0%
| Wholesale/retail grid import (no links to low carbon generation – taken as grid average) | 0%
| Other | 0%
| Total (sum-check) | Error: Does not add to 100%
If applicable, please reference and attach the documents evidencing the contractual details of the electricity input arrangement (e.g. Power Purchase Agreement details covering ownership of the associated generation and agreed electricity amounts purchased).
Hydrogen output
What is the proposed production of hydrogen in the relevant year of operations, after any onsite compression and purification? |  |  | tonnes/year
What are the full load equivalent operating hours for the relevant year? This is the annual hydrogen production (tonnes/year) divided by maximum capacity (tonnes/hour), and will be lower than the operating hours in the row below. |  |  | hours/year
How many hours will your plant be operational for in the relevant year? This includes periods of full and part load. |  |  | hours/year
What is the proposed hydrogen output pressure of your production plant, after any onsite compression? |  |  | MPa = (bar/10)
What is the proposed hydrogen output purity of your production plant, after any onsite purification? |  |  | by volume
What is the proposed hydrogen output temperature of your production plant, after any onsite compression and purification? |  |  | °C
What is the expected source of the electricity that would theoretically be used for compression or purification up to the minimum levels in the Standard (if output pressure and/or purity are below the Standard levels), or for compression or purification from the Standard levels up to higher output levels specified (if Default data is selected for Energy supply emissions)?
If you have selected Other, please specify the expected source of this electricity, and enter the GHG intensity in the row below
| Expected annual average GHG emissions intensity of any electricity used for theoretical compression/purification in the relevant calendar year of operations | Yet to provide electricity source | gCO2e/kWhe
Do you agree to provide a Fugitive Hydrogen Emissions Risk Reduction Plan?
Data sources
Are the data used for the calculations in this workbook Projected, Default data or a Mix? NB: If selecting Electrolysis using 'Other electricity input' and Electrolysis using 'Stored electricity' users are not allowed to select "Default", and must select "Projected" or "Mixed".
Energy Supply emissions data must be projected, as use of 'other' electricity sources is non-zero
Not applicable, as Mixed data not selected, please move on to the next question
If applicable, please explain your overall approach for determining projected data values, e.g. your own engineering design studies, literature surveys.
Please provide references to documents that evidence the GHG calculations for the project (e.g. technical evidence, feedstock contracts, offtakes etc), and attach these documents alongside your submitted workbook(s)
Next steps: |  | Links:
| 1. Please go to the System Boundary worksheet to provide a schematic representation of your GHG system boundary. | System boundary worksheet
| 2. Then, please move to and complete the Electrolysis worksheet. | Electrolysis worksheet
| 3. Afterwards, please check the result in the summary GHG Electrolysis worksheet. | Summary GHG worksheet
| 4. Finally, check the Dashboard worksheet that you have completed all required fields, and input any other consignment results calculated in other workbooks and their weighted shares to calculate an overall weighted average GHG emissions result. | Dashboard worksheet
Please note, these links will not work if you have saved the file with any spaces or special characters (other than underscores) in the filename.

## System_Boundary
GHG assessment system boundary
Please provide a schematic representation of your system boundary and supply chain for the hydrogen consignment(s) analysed in this Workbook
Please ensure that any flow values you provide in this schematic are consistent with the Initial questions worksheet and your processing plant worksheet
After providing the schematic, please click here to return to the Initial questions worksheet for further instructions
Please note, this link will not work if you have saved the file with any spaces or special characters (other than underscores) in the filename.
Example high-level supply chain given below for one consignment - please delete and provide your own (likely much more detailed) version(s). Flow rates can be included if you wish. Multiple diagrams can be provided for multiple consignments (e.g. different hydrogen batches made from different electricity inputs)
Input materials
Electrolysis
Hydrogen
(99.9 vol% purity,
3 MPa)
UK electricity generation
Electricity grid
(T&D losses)
CO2 capture and sequestration
Indicative GHG emissions system boundary
Feedstock supply (nil)
Energy supply
CO2 release
Water
Process CO2 emissions
CO2 sequestered
Theoretical compression & purification
UK electricity generation
Electricity grid
(T&D losses)
Fugitive non-CO2
Fugitive non-CO2
HCl

## Dashboard
Summary dashboard
Has the user answered all relevant questions? | No | Please answer all relevant questions in the Project details section of the Initial questions worksheet
What pathway technology is proposed? | No pathway selected
Is the project sited in the UK and yet to be built? | No
What are the pathway's likely future GHG emissions (annual weighted average across all consignments)? | No pathway selected | gCO2e/MJLHV H2
What percentage of the total electricity input is low carbon? | Please fill in the breakdown of electricity sources
How many REGOs are likely to need to be cancelled for the year? | Please fill in electricity inputs | MWhe/yr
Has the project agreed to report fugitive hydrogen emissions? | No
Is the project likely to be compliant with the Low Carbon Hydrogen Standard? | No
Consignments - please list all your consignments
Please list all your hydrogen consignments, specifying the feedstock/main energy source used for each | Data location | Consignment % of total hydrogen (MJLHV basis) | Consignment GHG emissions (gCO2e/MJLHV H2)
No pathway selected | Analysed in this workbook | 100% | No pathway selected
Enter consignment 2 (if required) | Not required | 0% | Input electricity source not chosen
Enter consignment 3 (if required) | Not required | 0% | Input electricity source not chosen
Enter consignment 4 (if required) | Not required | 0% | Input electricity source not chosen
Enter consignment 5 (if required) | Not required | 0% | Input electricity source not chosen
Enter consignment 6 (if required) | Not required
Weighted average (this is an annual average used for projected/default data prior to operations starting, and not for operational monthly reporting) |  |  | No pathway selected
Input GHG emissions results for any further consignments that have been calculated in another workbook, if applicable, and the corresponding % share of the total consignments this represents.

## Units
Energy conversion factors
From To | TJ | Gcal | Mtoe | Mbtu | GWh
Terajoule (TJ) |  | 238.8 | 2.388e-05 | 947.8 | 0.2778
GigaCalorie (Gcal) | 0.0041868 |  | 1e-07 | 3.968 | 0.001163
million tonne of oil equivalent (Mtoe) | 41868 | 10000000 |  | 39680000 | 11630
million British thermal unit (Mbtu) | 0.0010551 | 0.252 | 2.52e-08 |  | 0.00029307
GigaWatt hour (GWh) | 3.6 | 860 | 8.6e-05 | 3412.1416
Mass conversion factors
From To | kg | te | lt | st | lb | oz
kilogramme (kg) |  | 0.001 | 0.00098421 | 0.0011023 | 2.2046 | 35.2739
tonne (te) | 1000 |  | 0.98421 | 1.1023 | 2204.62 | 35273.92
long ton (lt) | 1016.0464 | 1.016 |  | 1.12 | 2240 | 35840
short ton (st) | 907.1858 | 0.90719 | 0.89286 |  | 2000 | 32000
pound (lb) | 0.45359 | 0.00045359 | 0.00044643 | 0.0005 |  | 16
ounce (oz) | 0.02835 | 2.835e-05 | 2.7902e-05 | 3.125e-05 | 0.0625
Volume conversion factors
From To | gal US | gal UK | bbl | ft3 | l | m3
US gallon (gal) |  | 0.83267 | 0.02381 | 0.13368 | 3.7854 | 0.0037854
UK gallon (gal) | 1.201 |  | 0.028594 | 0.16054 | 4.5461 | 0.0045461
barrel (bbl) | 42 | 34.9723 |  | 5.6146 | 158.9872 | 0.15899
cubic feet (ft3) | 7.4805 | 6.2288 | 0.17811 |  | 28.3168 | 0.028317
litre (l) | 0.26417 | 0.21997 | 0.0062898 | 0.035315 |  | 0.001
cubic metre (m3) | 264.1722 | 219.9692 | 6.2898 | 35.3147 | 1000
Length conversion factors
From To | in | ft | yd | mi | nmi | m | km
inch (in) |  | 0.083333 | 0.027778 | 1.5783e-05 | 1.3715e-05 | 0.0254 | 2.54e-05
foot (ft) | 12 |  | 0.33333 | 0.00018939 | 0.00016458 | 0.3048 | 0.0003048
yard (yd) | 36 | 3 |  | 0.00056818 | 0.00049374 | 0.9144 | 0.0009144
mile (mi) | 63360 | 5280 | 1760 |  | 0.86898 | 1609.3431 | 1.6093
nautical mile (nmi) | 72913.4 | 6076.1167 | 2025.3722 | 1.1508 |  | 1851.9994 | 1.852
metre (m) | 39.3701 | 3.2808 | 1.0936 | 0.00062137 | 0.00053996 |  | 0.001
kilometre (km) | 39370.1 | 3280.8417 | 1093.6139 | 0.62137 | 0.53996 | 1000
Power conversion factors
From To | HP | kW
horsepower (HP) - mechanic |  | 0.7457
kilowatts (kW) | 1.341
Pressure conversion factors
From To | Bar | MPa
MPa | 10
Bar |  | 0.1
Metric Prefixes
10^x | Prefix | Symbol
10^24 | yotta | Y
10^21 | zetta | Z
10^18 | exa | E
10^15 | peta | P
10^12 | tera | T
10^9 | giga | G
10^6 | mega | M
10^3 | kilo | k
10^2 | hecto | h
10^1 | deka | da
10^-1 | deci | d
10^-2 | centi | c
10^-3 | milli | m
10^-6 | micro | m
10^-9 | nano | n
10^-12 | pico | p
10^-15 | femto | f
10^-18 | atto | a
10^-21 | zepto | z
10^-24 | yocto | y
Sources
http://wds.iea.org/wds/pdf/documentation_co2_2012.pdf
http://www.exo.net/~pauld/physics/Metric_prefixes.html
Drop-down menu choices
Production pathway | Status | Feedstock location | Data type | Fossil source | Gas grid | CO2 | Credit | Feedstock | Offset | Sustainability | Bio | Theoretical power input | Biomethane | Data type for categories | Restricted data type for categories | Crop groups for iLUC | Years | Conditioning formatting switch | Case | Risk | Data location | Units | Project location
Electrolysis using wind/solar electricity | Yes, the plant is not yet operational | UK origin | Projected | Steam Methane Reformer (SMR) | Directly connected to transmission network | Sequestered in permanent storage | The emissions are claimed or credited elsewhere | Electricity | Offsets are not used in projections | Yes | Waste gasification with CCS | Wind/solar electricity | Dedicated pipeline/direct connection | Projected | Projected | Cereals and other starch-rich crops | 2023 | On | Best case | Yes | Analysed in this workbook | tonnes/yr | Yes - Great Britain
Electrolysis using nuclear electricity | No | Non-UK origin | Default | Autothermal Reformer (ATR) | Directly connected to medium pressure distribution network | Utilised | The emissions are not claimed or credited elsewhere | Fossil natural gas | Offsets are used in projections | No | Waste gasification without CCS | Nuclear electricity | Dedicated truck | Default | Mixed | Sugar crops | 2024 | Off | Annual average case | No | Analysed in another workbook | MWh/yr (LHV) | Yes - Northern Ireland
Electrolysis using grid electricity |  |  | Mixed | Partial Oxidation (POX) | Directly connected to low pressure distribution network | Mix of permanent storage and utilisation | Not applicable | Waste fossil feedstock | Not applicable | Not applicable | Biomethane autothermal reforming (ATR) without CCS | Grid electricity | Dedicated ship |  |  | Oil crops | 2025 |  | Other |  | Not required |  | No
Electrolysis using stored electricity |  |  |  | Other | Not directly connected to the gas grid | Other |  | Other fossil feedstock |  |  | Biomethane autothermal reforming (ATR) with CCS | Other | Mixed |  |  | Other crop/purpose grown feedstock | 2026
Electrolysis using other electricity input |  |  |  | Not applicable | Not applicable | Not applicable |  | Forest biomass, including forest residues/wastes |  |  | Other | Electricity input mix as above | Other |  |  | Other biomass feedstock group | 2027
Electrolysis using mixed electricity inputs | [7 empty] | Biogenic residues, not from agriculture, aquaculture, fisheries or forestry |  |  | Not applicable | Not applicable | Not applicable |  |  | Not applicable | 2028
[8 empty] | Biogenic wastes, not from agriculture, aquaculture, fisheries or forestry | [8 empty] | 2029
[8 empty] | Agricultural biogenic residues or wastes | [8 empty] | 2030
[8 empty] | Other biogenic feedstock | [8 empty] | 2031
[8 empty] | Mixed biogenic/fossil feedstock (including MSW, RDF) | [8 empty] | 2032
2033
2034
2035
2036
2037
2038
2039
2040
2041
2042
2043
2044
Conditional formatting master switch | [16 empty] | 2045
On | [16 empty] | 2046
2047
2048
2049
2050
All data | Energy Supply | Input Materials
Projected | Projected | Projected
Default | Default | Default
Mixed | 0 | 0
0
Note on B3: Richard Taylor: multiply by the factor to get "From" "To"
Note on B4: Richard Taylor: 1 Joule is the energy required to move 1 kg of mass through a distance of 1 meter with speed in meters per second increasing at the rate of 1 meter per second.
Note on B7: Richard Taylor: 1 Btu or British thermal unit is the energy required to raise the temperature of a pound of water from 60 to 61 degrees Fahernheit. 1 Therm = 100,000 Btu
Note on B12: Richard Taylor: multiply by the factor to get "From" "To"
Note on B22: Richard Taylor: multiply by the factor to get "From" "To"
Note on B32: Richard Taylor: multiply by the factor to get "From" "To"
Note on B43: Richard Taylor: multiply by the factor to get "From" "To"
Note on B49: Richard Taylor: multiply by the factor to get "From" "To"

## Default data
Default data for pre-operational Hydrogen Production Facilities
All GHG emissions values use 100 year GWPs from IPCC AR5 without carbon feedbacks.
These Default Data values are derived using the YTD 2025 GB grid electricity intensity (36.4 gCO2e/MJe delivered to an industrial consumer, generation GHG emissions and T&D losses included, upstream emissions excluded). Despite the use of GB grid intensity, these values remain applicable to all UK pre-operational projects. The exception is grid electrolysis, where the GB or NI grid electricity intensity in the relevant calendar year of operations is to be used instead (with a default electrolysis efficiency).
Feedstock Supply for fossil natural gas - a weighted average of UK gas fields' net supply, pipeline imports from primarily Norway and liquefied natural gas (LNG) imports from various countries. Losses of natural gas in gas grid transport, via fugitive methane emissions and combustion are then accounted to calculate a final delivered intensity.
Processing plant CO2 generated, CO2 capture and network entry, and CO2 sequestered values are not accounted for within defaults, projected data has to be used instead
Fugitive emissions of CH4, N2O not accounted for within defaults, projected data has to be used instead
Fugitive H2 emissions and Indirect Land Use Change (ILUC) are to be reported separately, but not included in GHG calculations.
Energy supply defaults includes electricity use for H2 compression and purification up to the minimum theoretical standard (3 MPa, 99.9 vol% purity), as well as the energy required for CO2 capture for all CCS pathways - but excludes CO2 network operations. These electricity consumption default values are already aligned to a certain typical CO2 capture rate which may differ to the actual capture rate of the system, and a certain typical H2 pressure/purity which may differ to the actual output of the system.
All default values apply a 1.4x multiplier from the LCA tool central case, unless otherwise stated.
Feedstock supply (for Feedstock extraction/cultivation/collection, storage, transport, pre-processing)
Production Pathway | Unit | Default value | LCA tool (central case) | LCA tool (best case) | LCA tool (worst case) | Comments
Fossil natural gas SMR+CCS | gCO2e/MJ H2 (LHV) | 8.414 | 8.414 | 2.7686 | 26.8957 | No 1.4x multiplier applied. The weighted average GHG intensity of gas taken from the UK NTS is updated with 2024 UK net supply, piped import and LNG imports data (DESNZ Energy Trends 2025), combined with emissions intensities from NSTA (2025) and IEA (2025), and NTS loss data
Fossil natural gas ATR+CCS | gCO2e/MJ H2 (LHV) | 7.6478 | 7.6478 | 2.4639 | 28.2273 | No 1.4x multiplier applied. The weighted average GHG intensity of gas taken from the UK NTS is updated with 2024 UK net supply, piped import and LNG imports data (DESNZ Energy Trends 2025), combined with emissions intensities from NSTA (2025) and IEA (2025), and NTS loss data
Fossil natural gas POX+CCS | gCO2e/MJ H2 (LHV) | Use projected | Pathway not analysed | Pathway not analysed | Pathway not analysed | Projected data must be used
Refinery Off Gas ATR+CCS | gCO2e/MJ H2 (LHV) | Use projected | Pathway not analysed | Pathway not analysed | Pathway not analysed | Projected data must be used
Food waste biomethane SMR+CCS | gCO2e/MJ H2 (LHV) | 5.5967 | 3.9977 | -44.0628 | 30.2594 | Biogas and biomethane production are included in the Feedstock supply category emissions, not in processing
Food waste biomethane ATR+CCS | gCO2e/MJ H2 (LHV) | 5.087 | 3.6336 | -34.4133 | 31.7572 | Biogas and biomethane production are included in the Feedstock supply category emissions, not in processing
Foresty residue gasification+CCS | gCO2e/MJ H2 (LHV) | 9.4424 | 6.7446 | 6.0843 | 10.0457 | Collection and transportation
Biogenic fraction of RDF gasification+CCS | gCO2e/MJ H2 (LHV) | 0.63999 | 0.45713 | 0.45713 | 1.1779 | Collection, RDF pre-processing and transportation
Fossil fraction of RDF gasification+CCS | gCO2e/MJ H2 (LHV) | 0.63999 | 0.45713 | 0.45713 | 1.1779 | Collection, RDF pre-processing and transportation
Grid average electrolysis | gCO2e/MJ H2 (LHV) |  |  |  |  | Grid electricity emissions are included in Energy supply, not in Feedstock supply
Wind/solar electrolysis | gCO2e/MJ H2 (LHV) |  |  |  |  | Wind/solar electricity emissions (nil) are included in Energy supply, not in Feedstock supply
Nuclear electrolysis | gCO2e/MJ H2 (LHV) |  |  |  |  | Nuclear electricity emissions are included in Energy supply, not in Feedstock supply
Energy supply (electricity, steam, heat, upstream fuel supply emissions)
Production Pathway | Unit | Default value | LCA tool (central case) | LCA tool (best case) | LCA tool (worst case) | Comments
Fossil natural gas SMR+CCS | gCO2e/MJ H2 (LHV) | 0.75531 | 0.53951 | 0.53372 | 0.5453 | These do not include natural gas used for furnace heating - all natural gas combustion emissions (from reformer and furnace), have to be included in the Process CO2 emissions category, and then CO2 capture reduces these emissions to atmosphere. Upstream emissions for supply natural gas used for furance heating are considered within the Feedstock Supply category, and not in this category
Fossil natural gas ATR+CCS | gCO2e/MJ H2 (LHV) | 4.4514 | 3.1796 | 2.3095 | 0.56009 | Includes power input to ATR+CCS. These emissions do not include natural gas used for furnace heating - all natural gas combustion emissions (from reformer and furnace), have to be included in the Process CO2 emissions, and then CO2 capture reduces these emissions to atmosphere. Upstream emissions for supply natural gas used for furance heating are considered within the Feedstock Supply category, and not in this category. Best/Central/Worst cases are ordered by their overall pathway emissions, due to the ATR efficiency ranges, and not ordered by their power input assumptions
Fossil natural gas POX+CCS | gCO2e/MJ H2 (LHV) | Use projected | Pathway not analysed | Pathway not analysed | Pathway not analysed | Projected data must be used
Refinery Off Gas ATR+CCS | gCO2e/MJ H2 (LHV) | 4.4514 | 3.1796 | 2.3095 | 0.56009 | Assumed same Energy Supply category default value as for Fossil natural gas ATR+CCS. This does not include gas used for furnace heating - all natural gas emissions (from reformer and furnace), have to be included in the process emissions, and then CO2 capture reduces these emissions to atmosphere
Food waste biomethane SMR+CCS | gCO2e/MJ H2 (LHV) | 0.75531 | 0.53951 | 0.53372 | 0.5453 | Includes power input to SMR+CCS only - i.e. electricity used in biogas/biomethane production is included within feedstock emissions
Food waste biomethane ATR+CCS | gCO2e/MJ H2 (LHV) | 4.4514 | 3.1796 | 2.3095 | 0.56009 | Includes power input to ATR+CCS - i.e. biogas/biomethane production is included within feedstock emissions
Foresty residue gasification+CCS | gCO2e/MJ H2 (LHV) | 14.8683 | 10.6202 | 10.6202 | 10.6202
Biogenic fraction of RDF gasification+CCS | gCO2e/MJ H2 (LHV) | 16.0403 | 11.4574 | 11.4574 | 11.4843
Fossil fraction of RDF gasification+CCS | gCO2e/MJ H2 (LHV) | 16.0403 | 11.4574 | 11.4574 | 11.4843
Grid average electrolysis | gCO2e/MJ H2 (LHV) | Use projected | 64.3661 | 56.7294 | 72.5482 | No 1.4x multiplier applied. 50.1% LHV efficiency (from PEM 2020 mid-point of IRENA 2020 Green H2 cost reduction report) applied to GB or NI grid electricity factor for relevant calendar year of operations. LCA tool comparator data taken from 2025 grid intensity
Wind/solar electrolysis | gCO2e/MJ H2 (LHV) | 0 | 0 | 0 | 0 | No 1.4x multiplier applied. 50.1% LHV efficiency utililsed with assumed T&D losses
Nuclear electrolysis | gCO2e/MJ H2 (LHV) | 2.5422 | 2.2555 | 1.9879 | 2.5422 | No 1.4x multiplier applied. 50.1% LHV efficiency utililsed with UNECE (2022) nuclear electricity generation intensity and assumed T&D losses
Input materials (upstream material emissions, but not emissions from their use in the process)
Production Pathway | Unit | Default value | LCA tool (central case) | LCA tool (best case) | LCA tool (worst case) | Comments
Fossil natural gas SMR+CCS | gCO2e/MJ H2 (LHV) | 0.39773 | 0.28409 | 0.28409 | 0.28409 | Water and MEA
Fossil natural gas ATR+CCS | gCO2e/MJ H2 (LHV) | 0.39437 | 0.28169 | 0.28169 | 0.28169 | Water and MEA
Fossil natural gas POX+CCS | gCO2e/MJ H2 (LHV) | Use projected | Pathway not analysed | Pathway not analysed | Pathway not analysed | Projected data must be used
Refinery Off Gas ATR+CCS | gCO2e/MJ H2 (LHV) | 0.39437 | 0.28169 | 0.28169 | 0.28169 | Assumed same input materials default value as Fossil natural gas ATR+CCS. Water and MEA
Food waste biomethane SMR+CCS | gCO2e/MJ H2 (LHV) | 0.39773 | 0.28409 | 0.28409 | 0.28409 | Water and MEA
Food waste biomethane ATR+CCS | gCO2e/MJ H2 (LHV) | 0.39437 | 0.28169 | 0.28169 | 0.28169 | Water and MEA
Foresty residue gasification+CCS | gCO2e/MJ H2 (LHV) | 3.5511 | 2.5365 | 2.5365 | 2.5365 | Chemicals for gasification
Biogenic fraction of RDF gasification+CCS | gCO2e/MJ H2 (LHV) | 3.8549 | 2.7535 | 2.7535 | 2.9986 | Chemicals and oxygen
Fossil fraction of RDF gasification+CCS | gCO2e/MJ H2 (LHV) | 3.8549 | 2.7535 | 2.7535 | 2.9986 | Chemicals and oxygen
Grid average electrolysis | gCO2e/MJ H2 (LHV) | 0.036172 | 0.025837 | 0.025837 | 0.025837 | From water, HCl and NaOH
Wind/solar electrolysis | gCO2e/MJ H2 (LHV) | 0.036172 | 0.025837 | 0.025837 | 0.025837 | From water, HCl and NaOH
Nuclear electrolysis | gCO2e/MJ H2 (LHV) | 0.036172 | 0.025837 | 0.025837 | 0.025837 | From water, HCl and NaOH
Process CO2 generated (for comparison purposes only)
Production Pathway | Unit | Default value | LCA tool (central case) | LCA tool (best case) | LCA tool (worst case) | Comments
Fossil natural gas SMR+CCS | gCO2e/MJ H2 (LHV) | Use projected | 77.6875 | 76.1508 | 79.2241
Fossil natural gas ATR+CCS | gCO2e/MJ H2 (LHV) | Use projected | 70.6128 | 67.7693 | 83.1466
Fossil natural gas POX+CCS | gCO2e/MJ H2 (LHV) | Use projected | Pathway not analysed | Pathway not analysed | Pathway not analysed
Refinery Off Gas ATR+CCS | gCO2e/MJ H2 (LHV) | Use projected | Pathway not analysed | Pathway not analysed | Pathway not analysed
Food waste biomethane SMR+CCS | gCO2e/MJ H2 (LHV) | Use projected | 0 | 0 | 0
Food waste biomethane ATR+CCS | gCO2e/MJ H2 (LHV) | Use projected | 0 | 0 | 0
Foresty residue gasification+CCS | gCO2e/MJ H2 (LHV) | Use projected | 0 | 0 | 0
Biogenic fraction of RDF gasification+CCS | gCO2e/MJ H2 (LHV) | Use projected | 0 | 0 | 0 | This value is per MJ of biogenic H2 produced
Fossil fraction of RDF gasification+CCS | gCO2e/MJ H2 (LHV) | Use projected | 175.1763 | 175.1763 | 175.1763 | This value is per MJ of fossil H2 produced
Grid average electrolysis | gCO2e/MJ H2 (LHV) | Use projected | 0 | 0 | 0
Wind/solar electrolysis | gCO2e/MJ H2 (LHV) | Use projected | 0 | 0 | 0
Nuclear electrolysis | gCO2e/MJ H2 (LHV) | Use projected | 0 | 0 | 0
CO2 capture and network entry (for comparison purposes only)
Production Pathway | Unit | Default value | LCA tool (central case) | LCA tool (best case) | LCA tool (worst case) | Comments
Fossil natural gas SMR+CCS | gCO2e/MJ H2 (LHV) | Use projected | Already within Energy supply | Already within Energy supply | Already within Energy supply | Grid electricity for CO2 compression, pipeline transport and injection already included within LCA tool Energy Supply emissions above
Fossil natural gas ATR+CCS | gCO2e/MJ H2 (LHV) | Use projected | Already within Energy supply | Already within Energy supply | Already within Energy supply | Grid electricity for CO2 compression, pipeline transport and injection already included within LCA tool Energy Supply emissions above
Fossil natural gas POX+CCS | gCO2e/MJ H2 (LHV) | Use projected | Pathway not analysed | Pathway not analysed | Pathway not analysed
Refinery Off Gas ATR+CCS | gCO2e/MJ H2 (LHV) | Use projected | Pathway not analysed | Pathway not analysed | Pathway not analysed
Food waste biomethane SMR+CCS | gCO2e/MJ H2 (LHV) | Use projected | Already within Energy supply | Already within Energy supply | Already within Energy supply | Grid electricity for CO2 compression, pipeline transport and injection already included within LCA tool Energy Supply emissions above
Food waste biomethane ATR+CCS | gCO2e/MJ H2 (LHV) | Use projected | Already within Energy supply | Already within Energy supply | Already within Energy supply | Grid electricity for CO2 compression, pipeline transport and injection already included within LCA tool Energy Supply emissions above
Foresty residue gasification+CCS | gCO2e/MJ H2 (LHV) | Use projected | Already within Energy supply | Already within Energy supply | Already within Energy supply | Grid electricity for CO2 compression, pipeline transport and injection already included within LCA tool Energy Supply emissions above
Biogenic fraction of RDF gasification+CCS | gCO2e/MJ H2 (LHV) | Use projected | Already within Energy supply | Already within Energy supply | Already within Energy supply | Grid electricity for CO2 compression, pipeline transport and injection already included within LCA tool Energy Supply emissions above
Fossil fraction of RDF gasification+CCS | gCO2e/MJ H2 (LHV) | Use projected | Already within Energy supply | Already within Energy supply | Already within Energy supply | Grid electricity for CO2 compression, pipeline transport and injection already included within LCA tool Energy Supply emissions above
Grid average electrolysis | gCO2e/MJ H2 (LHV) | Use projected | 0 | 0 | 0
Wind/solar electrolysis | gCO2e/MJ H2 (LHV) | Use projected | 0 | 0 | 0
Nuclear electrolysis | gCO2e/MJ H2 (LHV) | Use projected | 0 | 0 | 0
CO2 sequestration (for comparison purposes only)
Production Pathway | Unit | Default value | LCA tool (central case) | LCA tool (best case) | LCA tool (worst case) | Comments
Fossil natural gas SMR+CCS | gCO2e/MJ H2 (LHV) | Use projected | -66.0343 | -68.6119 | -53.0009
Fossil natural gas ATR+CCS | gCO2e/MJ H2 (LHV) | Use projected | -67.0821 | -64.8552 | -78.9892
Fossil natural gas POX+CCS | gCO2e/MJ H2 (LHV) | Use projected | Pathway not analysed | Pathway not analysed | Pathway not analysed
Refinery Off Gas ATR+CCS | gCO2e/MJ H2 (LHV) | Use projected | Pathway not analysed | Pathway not analysed | Pathway not analysed
Food waste biomethane SMR+CCS | gCO2e/MJ H2 (LHV) | Use projected | -64.1386 | -66.6421 | -51.4794
Food waste biomethane ATR+CCS | gCO2e/MJ H2 (LHV) | Use projected | -65.1563 | -62.9927 | -76.7208
Foresty residue gasification+CCS | gCO2e/MJ H2 (LHV) | Use projected | -243.9361 | -249.0716 | -231.0974
Biogenic fraction of RDF gasification+CCS | gCO2e/MJ H2 (LHV) | Use projected | -166.4175 | -169.921 | -157.6586
Fossil fraction of RDF gasification+CCS | gCO2e/MJ H2 (LHV) | Use projected | -166.4175 | -169.921 | -157.6586
Grid average electrolysis | gCO2e/MJ H2 (LHV) | Use projected | 0 | 0 | 0
Wind/solar electrolysis | gCO2e/MJ H2 (LHV) | Use projected | 0 | 0 | 0
Nuclear electrolysis | gCO2e/MJ H2 (LHV) | Use projected | 0 | 0 | 0
Fugitive non-CO2 emissions (for comparison purposes only)
Production Pathway | Unit | Default value | LCA tool (central case) | LCA tool (best case) | LCA tool (worst case) | Comments
Fossil natural gas SMR+CCS | gCO2e/MJ H2 (LHV) | Use projected | 1.2212 | 1.2212 | 1.2212
Fossil natural gas ATR+CCS | gCO2e/MJ H2 (LHV) | Use projected | 0.76823 | 0.76823 | 0.76823
Fossil natural gas POX+CCS | gCO2e/MJ H2 (LHV) | Use projected | Pathway not analysed | Pathway not analysed | Pathway not analysed
Refinery Off Gas ATR+CCS | gCO2e/MJ H2 (LHV) | Use projected | Pathway not analysed | Pathway not analysed | Pathway not analysed
Food waste biomethane SMR+CCS | gCO2e/MJ H2 (LHV) | Use projected | 1.2212 | 1.2212 | 1.2212
Food waste biomethane ATR+CCS | gCO2e/MJ H2 (LHV) | Use projected | 0.76823 | 0.76823 | 0.76823
Foresty residue gasification+CCS | gCO2e/MJ H2 (LHV) | Use projected | 0 | 0 | 0
Biogenic fraction of RDF gasification+CCS | gCO2e/MJ H2 (LHV) | Use projected | 0 | 0 | 0
Fossil fraction of RDF gasification+CCS | gCO2e/MJ H2 (LHV) | Use projected | 0 | 0 | 0
Grid average electrolysis | gCO2e/MJ H2 (LHV) | Use projected | 0 | 0 | 0
Wind/solar electrolysis | gCO2e/MJ H2 (LHV) | Use projected | 0 | 0 | 0
Nuclear electrolysis | gCO2e/MJ H2 (LHV) | Use projected | 0 | 0 | 0
Fossil Waste/Residue feedstock counterfactual emissions (for comparison purposes only)
Production Pathway | Unit | Default value | LCA tool (central case) | LCA tool (best case) | LCA tool (worst case) | Comments
Fossil natural gas SMR+CCS | gCO2e/MJ H2 (LHV) | Use projected | 0 | 0 | 0
Fossil natural gas ATR+CCS | gCO2e/MJ H2 (LHV) | Use projected | 0 | 0 | 0
Fossil natural gas POX+CCS | gCO2e/MJ H2 (LHV) | Use projected | Pathway not analysed | Pathway not analysed | Pathway not analysed
Refinery Off Gas ATR+CCS | gCO2e/MJ H2 (LHV) | Use projected | Pathway not analysed | Pathway not analysed | Pathway not analysed
Food waste biomethane SMR+CCS | gCO2e/MJ H2 (LHV) | Use projected | 0 | 0 | 0
Food waste biomethane ATR+CCS | gCO2e/MJ H2 (LHV) | Use projected | 0 | 0 | 0
Foresty residue gasification+CCS | gCO2e/MJ H2 (LHV) | Use projected | 0 | 0 | 0
Biogenic fraction of RDF gasification+CCS | gCO2e/MJ H2 (LHV) | Use projected | 0 | 0 | 0
Fossil fraction of RDF gasification+CCS | gCO2e/MJ H2 (LHV) | Use projected | 9.2615 | 9.2615 | 9.2615 | Grid electricity assumed to be displaced
Grid average electrolysis | gCO2e/MJ H2 (LHV) | Use projected | 0 | 0 | 0
Wind/solar electrolysis | gCO2e/MJ H2 (LHV) | Use projected | 0 | 0 | 0
Nuclear electrolysis | gCO2e/MJ H2 (LHV) | Use projected | 0 | 0 | 0
Total chain GHG emissions (for comparison purposes only, noting feedstock may differ/data may not be applicable to your pathway)
Production Pathway | Unit | Default value | LCA tool (central case) | LCA tool (best case) | LCA tool (worst case) | Comments
Fossil natural gas SMR+CCS | gCO2e/MJ H2 (LHV) | NA | 22.1119 | 12.3465 | 55.1695
Fossil natural gas ATR+CCS | gCO2e/MJ H2 (LHV) | NA | 15.4079 | 8.7373 | 33.9946
Fossil natural gas POX+CCS | gCO2e/MJ H2 (LHV) | NA | Pathway not analysed | Pathway not analysed | Pathway not analysed
Refinery Off Gas ATR+CCS | gCO2e/MJ H2 (LHV) | NA | Pathway not analysed | Pathway not analysed | Pathway not analysed
Food waste biomethane SMR+CCS | gCO2e/MJ H2 (LHV) | NA | -58.0961 | -108.6659 | -19.1694
Food waste biomethane ATR+CCS | gCO2e/MJ H2 (LHV) | NA | -57.2932 | -94.0466 | -43.3535
Foresty residue gasification+CCS | gCO2e/MJ H2 (LHV) | NA | -224.0348 | -229.8305 | -207.8949
Biogenic fraction of RDF gasification+CCS | gCO2e/MJ H2 (LHV) | NA | -151.7494 | -155.253 | -141.9978
Fossil fraction of RDF gasification+CCS | gCO2e/MJ H2 (LHV) | NA | 23.4268 | 19.9233 | 33.1784
Grid average electrolysis | gCO2e/MJ H2 (LHV) | NA | 64.3919 | 56.7552 | 72.574
Wind/solar electrolysis | gCO2e/MJ H2 (LHV) | NA | 0.025837 | 0.025837 | 0.025837
Nuclear electrolysis | gCO2e/MJ H2 (LHV) | NA | 2.2814 | 2.0137 | 2.5681

## Typical data
Global warming potentials (GWP100), without climate feedbacks (Data Annex Table 1)
Greenhouse gas | GWP factor (in CO2e g/g) | Source
CO2, carbon dioxide | 1 | IPCC Fifth Assessment Reports (AR5), GWP100 without climate feedback
CH4, methane | 28 | IPCC Fifth Assessment Reports (AR5), GWP100 without climate feedback
N2O, nitrous oxide | 265 | IPCC Fifth Assessment Reports (AR5), GWP100 without climate feedback
SF6 | 23500 | IPCC Fifth Assessment Reports (AR5), GWP100 without climate feedback
HFC-23 | 12400 | IPCC Fifth Assessment Reports (AR5), GWP100 without climate feedback
HFC-32 | 677 | IPCC Fifth Assessment Reports (AR5), GWP100 without climate feedback
HFC-41 | 116 | IPCC Fifth Assessment Reports (AR5), GWP100 without climate feedback
HFC-125 | 3170 | IPCC Fifth Assessment Reports (AR5), GWP100 without climate feedback
HFC-134 | 1120 | IPCC Fifth Assessment Reports (AR5), GWP100 without climate feedback
HFC-134a | 1300 | IPCC Fifth Assessment Reports (AR5), GWP100 without climate feedback
HFC-143 | 328 | IPCC Fifth Assessment Reports (AR5), GWP100 without climate feedback
HFC-143a | 4800 | IPCC Fifth Assessment Reports (AR5), GWP100 without climate feedback
HFC-152 | 16 | IPCC Fifth Assessment Reports (AR5), GWP100 without climate feedback
HFC-152a | 138 | IPCC Fifth Assessment Reports (AR5), GWP100 without climate feedback
HFC-161 | 4 | IPCC Fifth Assessment Reports (AR5), GWP100 without climate feedback
HFC-227ea | 3350 | IPCC Fifth Assessment Reports (AR5), GWP100 without climate feedback
HFC-236cb | 1210 | IPCC Fifth Assessment Reports (AR5), GWP100 without climate feedback
HFC-236ea | 1330 | IPCC Fifth Assessment Reports (AR5), GWP100 without climate feedback
HFC-236fa | 8060 | IPCC Fifth Assessment Reports (AR5), GWP100 without climate feedback
HFC-245ca | 716 | IPCC Fifth Assessment Reports (AR5), GWP100 without climate feedback
HFC-245fa | 858 | IPCC Fifth Assessment Reports (AR5), GWP100 without climate feedback
HFC-365mfc | 804 | IPCC Fifth Assessment Reports (AR5), GWP100 without climate feedback
HFC-43-10mee | 1650 | IPCC Fifth Assessment Reports (AR5), GWP100 without climate feedback
Indirect Land Use Change (ILUC) factors for crop feedstock (Data Annex Table 2)
Crop | gCO2e/MJ LHV feedstock | Source
Cereals and other starch-rich crops | 12 | DESNZ LCHS Data Annex https://assets.publishing.service.gov.uk/media/6579cc770467eb001355f75b/uk-low-carbon-hydrogen-standard-data-annex-v3-december-2023.pdf
Sugar crops | 13 | DESNZ LCHS Data Annex https://assets.publishing.service.gov.uk/media/6579cc770467eb001355f75b/uk-low-carbon-hydrogen-standard-data-annex-v3-december-2023.pdf
Oil crops | 55 | DESNZ LCHS Data Annex https://assets.publishing.service.gov.uk/media/6579cc770467eb001355f75b/uk-low-carbon-hydrogen-standard-data-annex-v3-december-2023.pdf
Other crop/purpose grown feedstock | 0 | DESNZ LCHS Data Annex https://assets.publishing.service.gov.uk/media/6579cc770467eb001355f75b/uk-low-carbon-hydrogen-standard-data-annex-v3-december-2023.pdf
Other biomass feedstock group | 0 | DESNZ LCHS Data Annex https://assets.publishing.service.gov.uk/media/6579cc770467eb001355f75b/uk-low-carbon-hydrogen-standard-data-annex-v3-december-2023.pdf
Crude oil upstream intensity (Data Annex Table 3)
Pathways that utilise crude oil as a feedstock shall use the country-specific delivered GHG Emission Intensity values in the table below to derive a weighted average for their crude oil mix. These values combine upstream production emissions and transport emissions to the UK mainland, and so are only applicable to UK refineries.
Upstream production emissions in 2023 are taken from The Archie Initiative (2023) (https://app.archieinitiative.org/map?mode=oil) and converted to a per MJ LHV basis using regional average volumetric energy contents from Dixit et al (2023) (https://www.nature.com/articles/s41467-023-41701-z).
The Archie Initiative was used to identify key production regions and ports, with pipeline distances calculated using great-circle distances (https://www.gpsvisualizer.com/calculators) and a representative tortuosity factor of 1.23x based on CPC pipeline 1,511km length vs 1,229km great-circle distance (https://www.chevron.com/worldwide/kazakhstan). Shipping distances to Immingham, UK from each port were calculated using Sea Distances (https://sea-distances.org/).
Transport emissions are calculated using crude tanker shipping emissions per km from UK Government Conversion Factors 2025 (https://www.gov.uk/government/publications/greenhouse-gas-reporting-conversion-factors-2025), and pipeline electricity use per km from GREET (https://onlinelibrary.wiley.com/doi/am-pdf/10.1111/jiec.13262) combined with 2023 country grid electricity intensities from Ember, 2025 (https://ember-energy.org/data/yearly-electricity-data/), along with a crude oil LHV from UK DUKES 2025 (https://www.gov.uk/government/statistics/dukes-calorific-values).
Country | gCO2e/MJLHV
Albania | 14.2
Algeria | 11.7
Angola | 9.1
Argentina | 9.9
Australia | 9.6
Austria | 4.7
Azerbaijan | 7.2
Bahrain | 2.4
Brazil | 3.9
Brunei Darussalam | 7.9
Cameroon | 11.7
Canada | 14.4
Chad | 5.1
Chile | 7.6
China | 11.1
Colombia | 6.9
Congo | 14.7
Cote d'Ivoire | 3.4
Croatia | 13.7
Democratic Republic of Congo | 5.9
Denmark | 4.8
Ecuador | 10
Egypt | 8.6
Equatorial Guinea | 7.7
France | 2.6
Gabon | 9.6
Germany | 7.2
Ghana | 8.4
Greece | 7.3
Guatemala | 17.5
Guyana | 5.8
Hungary | 54.1
India | 10
Indonesia | 12.5
Iran | 15.6
Iraq | 10.3
Italy | 3.8
Japan | 5.4
Jordan | 22.4
Kazakhstan | 10.3
Kuwait | 3.6
Libya | 10.8
Malaysia | 10.6
Mexico | 10.7
Myanmar | 8
Netherlands | 7.6
New Zealand | 5.5
Niger | 7.1
Nigeria | 12.7
Norway | 2.4
Oman | 11.2
Pakistan | 12.1
Papua New Guinea | 13.9
Peru | 10.4
Philippines | 34.7
Poland | 7.4
Qatar | 6.1
Romania | 13.1
Russian Federation | 12.5
Saudi Arabia | 2.7
Serbia | 32.6
South Sudan | 7.6
Spain | 8.2
Sudan | 15.6
Suriname | 4.5
Syria | 25
Thailand | 8.7
Trinidad and Tobago | 9.7
Tunisia | 17.1
Turkey | 6.9
Turkmenistan | 9.3
Ukraine | 8.8
United Arab Emirates | 4.8
United Kingdom | 4.1
United States | 8.4
Uzbekistan | 15.8
Venezuela | 16.5
Vietnam | 11.3
Yemen | 12.4
Electricity sourced from specific generators (Data Annex Table 4)
Typical emissions intensities are not provided for biomass or waste electricity generators given the diversity of input feedstocks and conversion efficiencies.
If the hydrogen production facility (or Electricity Storage System) consuming electricity is co-located with the electricity generation asset, the values in the table below can be used directly.
If the hydrogen production facility (or Electricity Storage System) consuming electricity is not co-located with the electricity generation asset, then any transmission and distribution (T&D) losses will need to be accounted for, following Annex B guidance. For pre-operational facilities, the projected T&D losses may be used instead
Generator | gCO2e/kWhe | gCO2e/MJe | Sources & supporting notes
Onshore wind | 0 | 0 | JEC (2020) Well-to-tank report v5. WDEL1. https://publications.jrc.ec.europa.eu/repository/handle/JRC119036
Offshore wind | 0 | 0 | JEC (2020) Well-to-tank report v5. WDEL1. https://publications.jrc.ec.europa.eu/repository/handle/JRC119036
Solar | 0 | 0 | IPCC (2014) Technology-specific cost and performance parameters. Table A.III.2. https://www.ipcc.ch/site/assets/uploads/2018/02/ipcc_wg3_ar5_annex-iii.pdf
Hydro-electric dam | 0 | 0 | IPCC (2014) Technology-specific cost and performance parameters. Table A.III.2. https://www.ipcc.ch/site/assets/uploads/2018/02/ipcc_wg3_ar5_annex-iii.pdf. Note that UK methane emissions are uncertain, but are taken to be zero (rather than using IPCC global methane data), based on data received from G-RES modelling team regarding the 8 UK hydro reservoirs they have information for https://g-res.hydropower.org/
Run-of-river hydro | 0 | 0 | IPCC (2014) Technology-specific cost and performance parameters. Table A.III.2. https://www.ipcc.ch/site/assets/uploads/2018/02/ipcc_wg3_ar5_annex-iii.pdf
Geothermal | 0 | 0 | IPCC (2014) Technology-specific cost and performance parameters. Table A.III.2. Assuming geothermal power generation has not led to any increase in venting of geological CO2. Any increase requires a projected emissions factor to be used. https://www.ipcc.ch/site/assets/uploads/2018/02/ipcc_wg3_ar5_annex-iii.pdf
Natural gas CCGT | 471.6 | 131 | JEC (2020) Well-to-tank report v5. GPEL1a. https://publications.jrc.ec.europa.eu/repository/handle/JRC119036
Natural gas CCGT + CCS | 153.4 | 42.6 | JEC (2020) Well-to-tank report v5. GPEL1c. https://publications.jrc.ec.europa.eu/repository/handle/JRC119036
Oil | 811.1 | 225.3 | JEC (2020) Well-to-tank report v5. FOEL1. https://publications.jrc.ec.europa.eu/repository/handle/JRC119036
Coal | 1009.8 | 280.5 | JEC (2020) Well-to-tank report v5. KOEL1. https://publications.jrc.ec.europa.eu/repository/handle/JRC119036
Coal + CCS | 247 | 68.6 | JEC (2020) Well-to-tank report v5. KOEL2C. https://publications.jrc.ec.europa.eu/repository/handle/JRC119036
Nuclear | 4.43 | 1.23 | UNECE report (Table 14, EU28). Fossil and biogenic emissions only (no land use change emissions included). This value excludes construction (14%) and decomissioning (2%) emissions from the total emissions (using Figure 35 split). https://unece.org/sites/default/files/2022-04/LCA_3_FINAL%20March%202022.pdf
Projected grid average electricity intensity for pre-operational facilities (Data Annex Table 5)
For pre-operational hydrogen production facilities, or pre-operational electricity storage systems, the table below provides the future delivered GHG intensity of GB or NI grid average electricity to be used.
Note that actual real-world grid average GHG intensity factors during facility operations will be different to these projections, as compliance with the Standard relies on using actual reported GB/NI data every 30 minutes.
For GB, this annual GHG emission intensity data comes from the NESO FES Holistic Transition (ES1) excluding BECCS (https://www.nationalgrideso.com/future-energy/future-energy-scenarios-fes/fes-documents), and includes transmission and distribution losses, and minor generation nonCO2 emissions are added, but does not yet include any emisisons upstream of GB electricity generators. The 2025 value uses the generation-weighted intensity of GB delivered grid electricity from the NESO Historic Generation Mix (https://www.nationalgrideso.com/data-portal/historic-generation-mix), for the year-to-date (20th November 2025)
For NI, this annual GHG emission intensity data comes from SONI Tomorrow's Energy Scenarios (TES): Self-Sustaining scenario for 2040 (https://www.soni.ltd.uk/future-energy/tomorrows-energy-scenarios), assuming a straight line from 2025 to 2040, given the lack of intermediate years' data from SONI TES. The 2025 value uses the demand-weighted intensity of NI delivered grid electricity from the EirGrid Dashboard (https://www.smartgriddashboard.com/ni/co2/) for year-to-date (20th November 2025). These values include transmission and distribution losses, and minor generation non CO2 emissions are added, but does not yet include any emisisons upstream of NI electricity generators.
GB grid Transmission & Distribution losses are based on data from NESO FES Holistic Transition (ED1) - see the Data Annex, Table 8
NI grid Transmission & Distribution losses are based on data from SONI TES: Self Sustaining scenario - see the Data Annex, Table 8
Minor (~1.2%) added non-CO2 generation emissions are based on GHG and CO2 intensity data of electricity generation from UK Conversion Factors (2025) https://www.gov.uk/government/publications/greenhouse-gas-reporting-conversion-factors-2025
Year | Location grid electricity (gCO2e/kWhe delivered) | GB grid electricity (gCO2e/kWhe delivered) | GB grid electricity (gCO2e/MJe delivered) | NI grid electricity (gCO2e/kWhe delivered) | NI grid electricity (gCO2e/MJe delivered)
2025 | 184.2635 | 130.9155 | 36.3654 | 184.2635 | 51.1843
2026 | 172.3138 | 44.5964 | 12.3879 | 172.3138 | 47.8649
2027 | 160.3641 | 34.6413 | 9.6226 | 160.3641 | 44.5456
2028 | 148.4144 | 41.3633 | 11.4898 | 148.4144 | 41.2262
2029 | 136.4647 | 30.3425 | 8.4285 | 136.4647 | 37.9069
2030 | 124.515 | 15.6766 | 4.3546 | 124.515 | 34.5875
2031 | 112.5652 | 12.3173 | 3.4215 | 112.5652 | 31.2681
2032 | 100.6155 | 7.5152 | 2.0876 | 100.6155 | 27.9488
2033 | 88.6658 | 7.0841 | 1.9678 | 88.6658 | 24.6294
2034 | 76.7161 | 6.7965 | 1.8879 | 76.7161 | 21.31
2035 | 64.7664 | 6.1824 | 1.7173 | 64.7664 | 17.9907
2036 | 52.8167 | 5.5855 | 1.5515 | 52.8167 | 14.6713
2037 | 40.8669 | 4.6465 | 1.2907 | 40.8669 | 11.3519
2038 | 28.9172 | 4.6555 | 1.2932 | 28.9172 | 8.0326
2039 | 16.9675 | 3.8938 | 1.0816 | 16.9675 | 4.7132
2040 | 5.0178 | 2.1414 | 0.59483 | 5.0178 | 1.3938
2041 | 0 | 2.0939 | 0.58163 | 0 | 0
2042 | 0 | 1.9229 | 0.53414 | 0 | 0
2043 | 0 | 2.0341 | 0.56504 | 0 | 0
2044 | 0 | 2.076 | 0.57667 | 0 | 0
2045 | 0 | 1.7857 | 0.49601 | 0 | 0
2046 | 0 | 1.6663 | 0.46285 | 0 | 0
2047 | 0 | 1.4907 | 0.41408 | 0 | 0
2048 | 0 | 1.5026 | 0.4174 | 0 | 0
2049 | 0 | 1.3593 | 0.37759 | 0 | 0
2050 | 0 | 1.3355 | 0.37097 | 0 | 0
Self-discharge loss values for different Electricity Storage Systems (Data Annex Table 6)
Electricity Storage System operators shall use the 30 minute self-discharge loss values provided in the table below to estimate the self-discharge losses when updating the weighted average GHG intensity of the electricity storage system.
In case the operator does no provide evidence of the type of battery chemistry, self-discharge data for nickel metal hydride shall be used.
For any chemistries not listed, the battery operators shall provide a self-discharge loss value with supporting evidence.
Battery chemistry | Loss per month (for info only) | Loss per 30 minutes | Sources & supporting notes
Lithium ion battery | 4% | 0.0028% | Umweltbundesamt Table 3, Page 20, Li Ion Battery https://www.umweltbundesamt.de/sites/default/files/medien/publikation/long/4414.pdf
Lead acid battery | 11% | 0.0083% | iSEA (2012) Technology Overview on Electricity Storage. https://sei.info.yorku.ca/files/2013/03/Sauer2.pdf
Nickel cadmium battery | 20% | 0.014% | Umweltbundesamt Table 3, Page 20, Li Ion Battery https://www.umweltbundesamt.de/sites/default/files/medien/publikation/long/4414.pdf
Nickel metal hydride battery | 25% | 0.017% | Umweltbundesamt Table 3, Page 20, Li Ion Battery https://www.umweltbundesamt.de/sites/default/files/medien/publikation/long/4414.pdf
LSD-nickel metal hydride battery | 4% | 0.0028% | Umweltbundesamt Table 3, Page 20, Li Ion Battery https://www.umweltbundesamt.de/sites/default/files/medien/publikation/long/4414.pdf
Zinc manganese battery | 0.5% | 0.00035% | Umweltbundesamt Table 3, Page 20, Li Ion Battery https://www.umweltbundesamt.de/sites/default/files/medien/publikation/long/4414.pdf
Pumped storage hydroelectricity | 0.6% | 0.00042% | iSEA (2012) Technology Overview on Electricity Storage. https://sei.info.yorku.ca/files/2013/03/Sauer2.pdf
Compressed air energy storage | 30% | 0.021% | iSEA (2012) Technology Overview on Electricity Storage. https://sei.info.yorku.ca/files/2013/03/Sauer2.pdf
Liquid air energy storage | 30% | 0.0042% | EPD Sciences (2014) The application of liquid air energy storage for large scale long duration solutions to grid balancing https://www.epj-conferences.org/articles/epjconf/pdf/2014/16/epjconf_e2c2013_03002.pdf
Flywheel | ~100% | 7.5% | iSEA (2012) Technology Overview on Electricity Storage. https://sei.info.yorku.ca/files/2013/03/Sauer2.pdf
Gravity-based energy storage | 0% | 0% | Hunt, J. D. et al. (2023) Underground Gravity Energy Storage: A Solution for Long-Term Energy Storage. Energies. 16 (2), 825. https://www.mdpi.com/1996-1073/16/2/825
Liquid CO2 energy storage | 30% | 0.021% | Vecchi, A. et al. (2022) Carnot Battery development: A review on system performance, applications and commerical state-of-the-art. Journal of Energy Storage. Volume 55, Part 9. https://www.sciencedirect.com/science/article/pii/S2352152X22017704
Sensible heat energy storage | 30% | 0.021% | Kebede, A. A. et al. (2022) A comprehensive review of stationary energy storage devices for large scale renewable energy sources grid integration. Renewable and Sustainable Energy Reviews. Volume 159. https://www.sciencedirect.com/science/article/pii/S1364032122001368
Latent heat energy storage | 30% | 0.021% | Kebede, A. A. et al. (2022) A comprehensive review of stationary energy storage devices for large scale renewable energy sources grid integration. Renewable and Sustainable Energy Reviews. Volume 159. https://www.sciencedirect.com/science/article/pii/S1364032122001368
Thermochemical energy storage | 30% | 0.021% | Kebede, A. A. et al. (2022) A comprehensive review of stationary energy storage devices for large scale renewable energy sources grid integration. Renewable and Sustainable Energy Reviews. Volume 159. https://www.sciencedirect.com/science/article/pii/S1364032122001368
Supercapacitor | ~100% | 0.83% | Kebede, A. A. et al. (2022) A comprehensive review of stationary energy storage devices for large scale renewable energy sources grid integration. Renewable and Sustainable Energy Reviews. Volume 159. https://www.sciencedirect.com/science/article/pii/S1364032122001368
Superconducting magnetic energy storage | ~99% | 0.31% | iSEA (2012) Technology Overview on Electricity Storage. https://sei.info.yorku.ca/files/2013/03/Sauer2.pdf
Round Trip Efficiency values for different Electricity Storage Systems (Data Annex Table 7)
Electricity Storage System | Round trip efficiency | Sources & supporting notes
Lithium ion battery | 71% | Heating and cooling loss of battery Figures 18 and 19 https://onlinelibrary.wiley.com/doi/epdf/10.1002/ecj.12221 Cooling equipment COP efficiency Air chiller and water chiller https://www.sciencedirect.com/science/article/pii/S1876610214033372#:~:text=Under%20standard%20rating%20conditions%20at,6.39%20for%20water%2Dcooled%20chillers Battery Charging and Discharging Losses: Frontiers of Mechanical Engineering, Table 1, https://link.springer.com/article/10.1007/s11465-018-0516-8
Lead acid battery | 44.4% | Heating and cooling loss of battery Figures 18 and 19 https://onlinelibrary.wiley.com/doi/epdf/10.1002/ecj.12221 Cooling equipment COP efficiency Air chiller and water chiller https://www.sciencedirect.com/science/article/pii/S1876610214033372#:~:text=Under%20standard%20rating%20conditions%20at,6.39%20for%20water%2Dcooled%20chillers Battery Charging and Discharging Losses: Frontiers of Mechanical Engineering, Table 1, https://link.springer.com/article/10.1007/s11465-018-0516-8
Nickel cadmium battery | 62.1% | Heating and cooling loss of battery Figures 18 and 19 https://onlinelibrary.wiley.com/doi/epdf/10.1002/ecj.12221 Cooling equipment COP efficiency Air chiller and water chiller https://www.sciencedirect.com/science/article/pii/S1876610214033372#:~:text=Under%20standard%20rating%20conditions%20at,6.39%20for%20water%2Dcooled%20chillers Battery Charging and Discharging Losses: Frontiers of Mechanical Engineering, Table 1, https://link.springer.com/article/10.1007/s11465-018-0516-8
Nickel metal hydride battery | 57.7% | Heating and cooling loss of battery Figures 18 and 19 https://onlinelibrary.wiley.com/doi/epdf/10.1002/ecj.12221 Cooling equipment COP efficiency Air chiller and water chiller https://www.sciencedirect.com/science/article/pii/S1876610214033372#:~:text=Under%20standard%20rating%20conditions%20at,6.39%20for%20water%2Dcooled%20chillers Battery Charging and Discharging Losses: Frontiers of Mechanical Engineering, Table 1, https://link.springer.com/article/10.1007/s11465-018-0516-8
Pumped storage hydroelectricity | 45.7% | McKinsey&Company (2021) Net-zero power: Long duration energy storage for a renewable grid. https://www.mckinsey.com/~/media/mckinsey/business%20functions/sustainability/our%20insights/net%20zero%20power%20long%20duration%20energy%20storage%20for%20a%20renewable%20grid/net-zero-power-long-duration-energy-storage-for-a-renewable-grid.pdf
Compressed air energy storage | 34.7% | McKinsey&Company (2021) Net-zero power: Long duration energy storage for a renewable grid. https://www.mckinsey.com/~/media/mckinsey/business%20functions/sustainability/our%20insights/net%20zero%20power%20long%20duration%20energy%20storage%20for%20a%20renewable%20grid/net-zero-power-long-duration-energy-storage-for-a-renewable-grid.pdf
Liquid air energy storage | 34.7% | McKinsey&Company (2021) Net-zero power: Long duration energy storage for a renewable grid. https://www.mckinsey.com/~/media/mckinsey/business%20functions/sustainability/our%20insights/net%20zero%20power%20long%20duration%20energy%20storage%20for%20a%20renewable%20grid/net-zero-power-long-duration-energy-storage-for-a-renewable-grid.pdf
Flywheel | 77.2% | Aneke, M. (2016) Energy storage technologies and real life applications - A state of the art review. Applied Energy, 179. pp. 350-377. https://eprints.whiterose.ac.uk/154479/1/2016_05_05_MA_Modified_Manuscript_NotMarked.pdf
Gravity-based energy storage | 62.9% | McKinsey&Company (2021) Net-zero power: Long duration energy storage for a renewable grid. https://www.mckinsey.com/~/media/mckinsey/business%20functions/sustainability/our%20insights/net%20zero%20power%20long%20duration%20energy%20storage%20for%20a%20renewable%20grid/net-zero-power-long-duration-energy-storage-for-a-renewable-grid.pdf
Liquid CO2 energy storage | 62.9% | McKinsey&Company (2021) Net-zero power: Long duration energy storage for a renewable grid. https://www.mckinsey.com/~/media/mckinsey/business%20functions/sustainability/our%20insights/net%20zero%20power%20long%20duration%20energy%20storage%20for%20a%20renewable%20grid/net-zero-power-long-duration-energy-storage-for-a-renewable-grid.pdf
Sensible heat energy storage | 44% | Kebede, A. A. et al. (2022) A comprehensive review of stationary energy storage devices for large scale renewable energy sources grid integration. Renewable and Sustainable Energy Reviews. Volume 159. https://www.sciencedirect.com/science/article/pii/S1364032122001368
Latent heat energy storage | 16.3% | McKinsey&Company (2021) Net-zero power: Long duration energy storage for a renewable grid. https://www.mckinsey.com/~/media/mckinsey/business%20functions/sustainability/our%20insights/net%20zero%20power%20long%20duration%20energy%20storage%20for%20a%20renewable%20grid/net-zero-power-long-duration-energy-storage-for-a-renewable-grid.pdf
Thermochemical energy storage | 25.4% | Kebede, A. A. et al. (2022) A comprehensive review of stationary energy storage devices for large scale renewable energy sources grid integration. Renewable and Sustainable Energy Reviews. Volume 159. https://www.sciencedirect.com/science/article/pii/S1364032122001368
Supercapacitor | 81.9% | Aneke, M. (2016) Energy storage technologies and real life applications - A state of the art review. Applied Energy, 179. pp. 350-377. https://eprints.whiterose.ac.uk/154479/1/2016_05_05_MA_Modified_Manuscript_NotMarked.pdf
Superconducting magnetic energy storage | 72.4% | iSEA (2012) Technology Overview on Electricity Storage. https://sei.info.yorku.ca/files/2013/03/Sauer2.pdf
Projected Transmission & Distribution losses for pre-operational facilities (Data Annex Table 8)
For pre-operational hydrogen production facilities, or pre-operational electricity storage systems, the table below provides the future T&D losses that should be assumed when projecting the delivered GHG intensity of electricity from specific generation facilities or from/to specific electricity storage systems.
The GB losses are calculated from the NESO Future Energy Scenarios 2025 data assuming the Holistic Transition scenario (ED1) (https://www.nationalgrideso.com/future-energy/future-energy-scenarios-fes/fes-documents), and shall be used for GB pre-operational projects
The GB transmission loss % is the transmission loss in TWh divided by the total system demand in TWh in the NESO FES Holistic scenario. The GB Distribution loss % is the distribution loss in TWh divided by the (total system demand TWh - transmission loss TWh) in the NESO FES Holistic scenario.
The NI losses are calculated from the SONI Tomorrow's Energy Scenarios 2025 data and report, assuming the Self-Sustaining scenario. https://www.soni.ltd.uk/future-energy/tomorrows-energy-scenarios, and shall be used for NI pre-operational projects (regardless of the network connection between the PPA generator and consumer)
The NI losses are calculated from TES Figure 6.5 Self-Sustaining, dividing Losses by the total of the demand rows including Losses. In the absence of more granular data, assumed 2035 value applies to 2031-35, 2040 value to 2036-40, 2045 value to 2041-45 and 2050 value to 2046-50. Current 8% loss from Full TES Report, page 63, assumed to apply to 2025-30.
Year | GB Transmission Loss | GB Distribution Loss | GB Total T&D Loss | NI Total T&D Loss
2025 | 2.015% | 5.965% | 7.9% | 8%
2026 | 1.996% | 5.951% | 7.8% | 8%
2027 | 1.98% | 5.936% | 7.8% | 8%
2028 | 1.956% | 5.88% | 7.7% | 8%
2029 | 1.946% | 5.867% | 7.7% | 8%
2030 | 1.945% | 5.865% | 7.7% | 8%
2031 | 1.941% | 5.848% | 7.7% | 7.7%
2032 | 1.943% | 5.846% | 7.7% | 7.7%
2033 | 1.946% | 5.838% | 7.7% | 7.7%
2034 | 1.952% | 5.837% | 7.7% | 7.7%
2035 | 1.956% | 5.806% | 7.6% | 7.7%
2036 | 1.951% | 5.764% | 7.6% | 7.5%
2037 | 1.945% | 5.718% | 7.6% | 7.5%
2038 | 1.936% | 5.672% | 7.5% | 7.5%
2039 | 1.931% | 5.65% | 7.5% | 7.5%
2040 | 1.905% | 5.574% | 7.4% | 7.5%
2041 | 1.901% | 5.562% | 7.4% | 7.5%
2042 | 1.889% | 5.53% | 7.3% | 7.5%
2043 | 1.873% | 5.487% | 7.3% | 7.5%
2044 | 1.865% | 5.472% | 7.2% | 7.5%
2045 | 1.841% | 5.403% | 7.1% | 7.5%
2046 | 1.823% | 5.341% | 7.1% | 7.5%
2047 | 1.817% | 5.306% | 7% | 7.5%
2048 | 1.812% | 5.274% | 7% | 7.5%
2049 | 1.807% | 5.242% | 7% | 7.5%
2050 | 1.813% | 5.249% | 7% | 7.5%
Fuel GHG intensity (production and supply, without combustion/conversion) (Data Annex Table 9)
The GHG emission intensity factors in the table below aleady consider the typical transport emissions associated with delivery to a hydrogen production facility site, and so do not need any adjustment for transport.
If using a fuel that is not listed in the table below, the GHG calculation methodology used within the RTFO (excluding any soil carbon accumulation credit, manure credit, degraded land credit, excess electricity credit or carbon capture and replacment/utilisation credit) should be used for calculating the delivered GHG emission intensity factor of this fuel.
Fuel | gCO2e/MJLHV | Sources & supporting notes
Diesel | 17.5 | UK Government (2025) conversion factors for company reporting of greenhouse gas emissions: https://www.gov.uk/government/publications/greenhouse-gas-reporting-conversion-factors-2025
Petrol | 18.3 | UK Government (2025) conversion factors for company reporting of greenhouse gas emissions: https://www.gov.uk/government/publications/greenhouse-gas-reporting-conversion-factors-2025
Natural gas (transmission network) | 6.16 | Gas grid mix from Energy Trends: UK gas, ET4.3 https://www.gov.uk/government/statistics/gas-section-4-energy-trends and Digest of UK Energy Statistics (DUKES): natural gas https://www.gov.uk/government/statistics/natural-gas-chapter-4-digest-of-united-kingdom-energy-statistics-dukes GHG intensities from NSTA: Emissions Monitoring Report 2025 https://www.nstauthority.co.uk/news-publications/emissions-monitoring-report-2025/ with the exception of US LNG intensity from IEA: Assessing Emissions from LNG Supply and Abatement Options 2025 https://iea.blob.core.windows.net/assets/5ad737ee-750d-460e-8c33-fb9140f1043d/AssessingemissionsfromLNGsupplyandabatementoptions.pdf Volumetric energy density of natural gas: The Energy Institute: Statistical review of world energy https://www.energyinst.org/statistical-review/about LHV and HHV: UK Government Conversion Factors 2025 Full Set https://www.gov.uk/government/publications/greenhouse-gas-reporting-conversion-factors-2025 Methane GWP: IPCC: Global Warming Potential Values (AR5 without ccfb GWP 100, Table 8.7) https://ghgprotocol.org/sites/default/files/ghgp/Global-Warming-Potential-Values%20%28Feb%2016%202016%29_1.pdf NTS losses: ScienceDirect (Durham University): Assessing fugitive emissions of CH4 from high-pressure gas pipelines in the UK https://www.sciencedirect.com/science/article/pii/S0048969718306399 NTS own use: National Gas: Unaccounted for Gas https://www.nationalgas.com/balancing/unaccounted-gas-uag Methane composition: UK Environment Agency: Material comparators for end-of-waste decisions https://assets.publishing.service.gov.uk/government/uploads/system/uploads/attachment_data/file/545567/Material_comparators_for_fuels_-_natural_gas.pdf
Natural gas (intermediate/medium pressure distribution network) | 6.91 | Gas grid mix from Energy Trends: UK gas, ET4.3 https://www.gov.uk/government/statistics/gas-section-4-energy-trends and Digest of UK Energy Statistics (DUKES): natural gas https://www.gov.uk/government/statistics/natural-gas-chapter-4-digest-of-united-kingdom-energy-statistics-dukes GHG intensities from NSTA: Emissions Monitoring Report 2025 https://www.nstauthority.co.uk/news-publications/emissions-monitoring-report-2025/ with the exception of US LNG intensity from IEA: Assessing Emissions from LNG Supply and Abatement Options 2025 https://iea.blob.core.windows.net/assets/5ad737ee-750d-460e-8c33-fb9140f1043d/AssessingemissionsfromLNGsupplyandabatementoptions.pdf Volumetric energy density of natural gas: The Energy Institute: Statistical review of world energy https://www.energyinst.org/statistical-review/about LHV and HHV: UK Government Conversion Factors 2025 Full Set https://www.gov.uk/government/publications/greenhouse-gas-reporting-conversion-factors-2025 Methane GWP: IPCC: Global Warming Potential Values (AR5 without ccfb GWP 100, Table 8.7) https://ghgprotocol.org/sites/default/files/ghgp/Global-Warming-Potential-Values%20%28Feb%2016%202016%29_1.pdf NTS losses: ScienceDirect (Durham University): Assessing fugitive emissions of CH4 from high-pressure gas pipelines in the UK https://www.sciencedirect.com/science/article/pii/S0048969718306399 NTS own use: National Gas: Unaccounted for Gas https://www.nationalgas.com/balancing/unaccounted-gas-uag Distribution shrinkage: Gas Governance (2025) https://www.gasgovernance.co.uk/shrinkage/aa2025 Methane composition: UK Environment Agency: Material comparators for end-of-waste decisions https://assets.publishing.service.gov.uk/government/uploads/system/uploads/attachment_data/file/545567/Material_comparators_for_fuels_-_natural_gas.pdf
Natural gas (low pressure distribution network) | 8.53 | Gas grid mix from Energy Trends: UK gas, ET4.3 https://www.gov.uk/government/statistics/gas-section-4-energy-trends and Digest of UK Energy Statistics (DUKES): natural gas https://www.gov.uk/government/statistics/natural-gas-chapter-4-digest-of-united-kingdom-energy-statistics-dukes GHG intensities from NSTA: Emissions Monitoring Report 2025 https://www.nstauthority.co.uk/news-publications/emissions-monitoring-report-2025/ with the exception of US LNG intensity from IEA: Assessing Emissions from LNG Supply and Abatement Options 2025 https://iea.blob.core.windows.net/assets/5ad737ee-750d-460e-8c33-fb9140f1043d/AssessingemissionsfromLNGsupplyandabatementoptions.pdf Volumetric energy density of natural gas: The Energy Institute: Statistical review of world energy https://www.energyinst.org/statistical-review/about LHV and HHV: UK Government Conversion Factors 2025 Full Set https://www.gov.uk/government/publications/greenhouse-gas-reporting-conversion-factors-2025 Methane GWP: IPCC: Global Warming Potential Values (AR5 without ccfb GWP 100, Table 8.7) https://ghgprotocol.org/sites/default/files/ghgp/Global-Warming-Potential-Values%20%28Feb%2016%202016%29_1.pdf NTS losses: ScienceDirect (Durham University): Assessing fugitive emissions of CH4 from high-pressure gas pipelines in the UK https://www.sciencedirect.com/science/article/pii/S0048969718306399 NTS own use: National Gas: Unaccounted for Gas https://www.nationalgas.com/balancing/unaccounted-gas-uag Distribution shrinkage: Gas Governance (2025) https://www.gasgovernance.co.uk/shrinkage/aa2025 Methane composition: UK Environment Agency: Material comparators for end-of-waste decisions https://assets.publishing.service.gov.uk/government/uploads/system/uploads/attachment_data/file/545567/Material_comparators_for_fuels_-_natural_gas.pdf
Marine gas oil | 17.5 | UK Government (2025) conversion factors for company reporting of greenhouse gas emissions: https://www.gov.uk/government/publications/greenhouse-gas-reporting-conversion-factors-2025
Fuel oil | 17.5 | UK Government (2025) conversion factors for company reporting of greenhouse gas emissions: https://www.gov.uk/government/publications/greenhouse-gas-reporting-conversion-factors-2025
Fossil methanol | 28.2 | JRC (2019) Definition of input data to assess GHG default emissions from biofuels in EU legislation: https://publications.jrc.ec.europa.eu/repository/handle/JRC115952
Biomethanol | 37.6 | UK Government (2025) conversion factors for company reporting of greenhouse gas emissions: https://www.gov.uk/government/publications/greenhouse-gas-reporting-conversion-factors-2025
Bioethanol | 28.9 | UK Government (2025) conversion factors for company reporting of greenhouse gas emissions: https://www.gov.uk/government/publications/greenhouse-gas-reporting-conversion-factors-2025
Biodiesel FAME | 11.9 | UK Government (2025) conversion factors for company reporting of greenhouse gas emissions: https://www.gov.uk/government/publications/greenhouse-gas-reporting-conversion-factors-2025
Biodiesel HVO | 16.4 | UK Government (2025) conversion factors for company reporting of greenhouse gas emissions: https://www.gov.uk/government/publications/greenhouse-gas-reporting-conversion-factors-2025
Biomethane from wet manure (open digestate, no off-gas combustion) delivered via gas grid | 146.2 | DfT (2024) RTFO and SAF Mandate Technical Guidance: https://www.gov.uk/government/publications/rtfo-and-saf-mandate-technical-information. Filling station compression emissions have been removed.
Biomethane from wet manure (open digestate, off-gas combustion) delivered via gas grid | 125.2 | DfT (2024) RTFO and SAF Mandate Technical Guidance: https://www.gov.uk/government/publications/rtfo-and-saf-mandate-technical-information. Filling station compression emissions have been removed.
Biomethane from wet manure (closed digestate, no off-gas combustion) delivered via gas grid | 32.6 | DfT (2024) RTFO and SAF Mandate Technical Guidance: https://www.gov.uk/government/publications/rtfo-and-saf-mandate-technical-information. Filling station compression emissions have been removed.
Biomethane from wet manure (closed digestate, off-gas combustion) delivered via gas grid | 11.6 | DfT (2024) RTFO and SAF Mandate Technical Guidance: https://www.gov.uk/government/publications/rtfo-and-saf-mandate-technical-information. Filling station compression emissions have been removed.
Biomethane from maize whole plant (open digestate, no off-gas combustion) delivered via gas grid | 73.5 | DfT (2024) RTFO and SAF Mandate Technical Guidance: https://www.gov.uk/government/publications/rtfo-and-saf-mandate-technical-information. Filling station compression emissions have been removed.
Biomethane from maize whole plant (open digestate, off-gas combustion) delivered via gas grid | 52.5 | DfT (2024) RTFO and SAF Mandate Technical Guidance: https://www.gov.uk/government/publications/rtfo-and-saf-mandate-technical-information. Filling station compression emissions have been removed.
Biomethane from maize whole plant (closed digestate, no off-gas combustion) delivered via gas grid | 50.9 | DfT (2024) RTFO and SAF Mandate Technical Guidance: https://www.gov.uk/government/publications/rtfo-and-saf-mandate-technical-information. Filling station compression emissions have been removed.
Biomethane from maize whole plant (closed digestate, off-gas combustion) delivered via gas grid | 29.9 | DfT (2024) RTFO and SAF Mandate Technical Guidance: https://www.gov.uk/government/publications/rtfo-and-saf-mandate-technical-information. Filling station compression emissions have been removed.
Biomethane from biowaste (open digestate, no off-gas combustion) delivered via gas grid | 70.7 | DfT (2024) RTFO and SAF Mandate Technical Guidance: https://www.gov.uk/government/publications/rtfo-and-saf-mandate-technical-information. Filling station compression emissions have been removed.
Biomethane from biowaste (open digestate, off-gas combustion) delivered via gas grid | 49.7 | DfT (2024) RTFO and SAF Mandate Technical Guidance: https://www.gov.uk/government/publications/rtfo-and-saf-mandate-technical-information. Filling station compression emissions have been removed.
Biomethane from biowaste (closed digestate, no off-gas combustion) delivered via gas grid | 35 | DfT (2024) RTFO and SAF Mandate Technical Guidance: https://www.gov.uk/government/publications/rtfo-and-saf-mandate-technical-information. Filling station compression emissions have been removed.
Biomethane from biowaste (closed digestate, off-gas combustion) delivered via gas grid | 14 | DfT (2024) RTFO and SAF Mandate Technical Guidance: https://www.gov.uk/government/publications/rtfo-and-saf-mandate-technical-information. Filling station compression emissions have been removed.
Biomethane from sewage sludge (closed digestate, off-gas combustion) delivered via gas grid | 20.5 | JEC (2020) Well-to-tank report, OWCG3: https://publications.jrc.ec.europa.eu/repository/handle/JRC119036
Biomethane from wet manure (open digestate, no off-gas combustion) delivered via truck | 147.7322 | DfT (2024) RTFO and SAF Mandate Technical Guidance for biomethane production emissions: https://www.gov.uk/government/publications/rtfo-and-saf-mandate-technical-information. Trucking distance from Ricardo (2015) Biomethane for Transport from Landfill and Anaerobic Digestion: https://assets.publishing.service.gov.uk/media/5a7f191f40f0b62305b850e9/biomethane-for-transport.pdf. Diesel use from JEC (2020) Well-to-tank report: https://publications.jrc.ec.europa.eu/repository/handle/JRC119036 . Biomethane LHV from UK Government Conversion Factors (2025).
Biomethane from wet manure (open digestate, off-gas combustion) delivered via truck | 126.7322 | DfT (2024) RTFO and SAF Mandate Technical Guidance for biomethane production emissions: https://www.gov.uk/government/publications/rtfo-and-saf-mandate-technical-information. Trucking distance from Ricardo (2015) Biomethane for Transport from Landfill and Anaerobic Digestion: https://assets.publishing.service.gov.uk/media/5a7f191f40f0b62305b850e9/biomethane-for-transport.pdf. Diesel use from JEC (2020) Well-to-tank report: https://publications.jrc.ec.europa.eu/repository/handle/JRC119036 . Biomethane LHV from UK Government Conversion Factors (2025).
Biomethane from wet manure (closed digestate, no off-gas combustion) delivered via truck | 34.1322 | DfT (2024) RTFO and SAF Mandate Technical Guidance for biomethane production emissions: https://www.gov.uk/government/publications/rtfo-and-saf-mandate-technical-information. Trucking distance from Ricardo (2015) Biomethane for Transport from Landfill and Anaerobic Digestion: https://assets.publishing.service.gov.uk/media/5a7f191f40f0b62305b850e9/biomethane-for-transport.pdf. Diesel use from JEC (2020) Well-to-tank report: https://publications.jrc.ec.europa.eu/repository/handle/JRC119036 . Biomethane LHV from UK Government Conversion Factors (2025).
Biomethane from wet manure (closed digestate, off-gas combustion) delivered via truck | 13.1322 | DfT (2024) RTFO and SAF Mandate Technical Guidance for biomethane production emissions: https://www.gov.uk/government/publications/rtfo-and-saf-mandate-technical-information. Trucking distance from Ricardo (2015) Biomethane for Transport from Landfill and Anaerobic Digestion: https://assets.publishing.service.gov.uk/media/5a7f191f40f0b62305b850e9/biomethane-for-transport.pdf. Diesel use from JEC (2020) Well-to-tank report: https://publications.jrc.ec.europa.eu/repository/handle/JRC119036 . Biomethane LHV from UK Government Conversion Factors (2025).
Biomethane from maize whole plant (open digestate, no off-gas combustion) delivered via truck | 75.0322 | DfT (2024) RTFO and SAF Mandate Technical Guidance for biomethane production emissions: https://www.gov.uk/government/publications/rtfo-and-saf-mandate-technical-information. Trucking distance from Ricardo (2015) Biomethane for Transport from Landfill and Anaerobic Digestion: https://assets.publishing.service.gov.uk/media/5a7f191f40f0b62305b850e9/biomethane-for-transport.pdf. Diesel use from JEC (2020) Well-to-tank report: https://publications.jrc.ec.europa.eu/repository/handle/JRC119036 . Biomethane LHV from UK Government Conversion Factors (2025).
Biomethane from maize whole plant (open digestate, off-gas combustion) delivered via truck | 54.0322 | DfT (2024) RTFO and SAF Mandate Technical Guidance for biomethane production emissions: https://www.gov.uk/government/publications/rtfo-and-saf-mandate-technical-information. Trucking distance from Ricardo (2015) Biomethane for Transport from Landfill and Anaerobic Digestion: https://assets.publishing.service.gov.uk/media/5a7f191f40f0b62305b850e9/biomethane-for-transport.pdf. Diesel use from JEC (2020) Well-to-tank report: https://publications.jrc.ec.europa.eu/repository/handle/JRC119036 . Biomethane LHV from UK Government Conversion Factors (2025).
Biomethane from maize whole plant (closed digestate, no off-gas combustion) delivered via truck | 52.4322 | DfT (2024) RTFO and SAF Mandate Technical Guidance for biomethane production emissions: https://www.gov.uk/government/publications/rtfo-and-saf-mandate-technical-information. Trucking distance from Ricardo (2015) Biomethane for Transport from Landfill and Anaerobic Digestion: https://assets.publishing.service.gov.uk/media/5a7f191f40f0b62305b850e9/biomethane-for-transport.pdf. Diesel use from JEC (2020) Well-to-tank report: https://publications.jrc.ec.europa.eu/repository/handle/JRC119036 . Biomethane LHV from UK Government Conversion Factors (2025).
Biomethane from maize whole plant (closed digestate, off-gas combustion) delivered via truck | 31.4322 | DfT (2024) RTFO and SAF Mandate Technical Guidance for biomethane production emissions: https://www.gov.uk/government/publications/rtfo-and-saf-mandate-technical-information. Trucking distance from Ricardo (2015) Biomethane for Transport from Landfill and Anaerobic Digestion: https://assets.publishing.service.gov.uk/media/5a7f191f40f0b62305b850e9/biomethane-for-transport.pdf. Diesel use from JEC (2020) Well-to-tank report: https://publications.jrc.ec.europa.eu/repository/handle/JRC119036 . Biomethane LHV from UK Government Conversion Factors (2025).
Biomethane from biowaste (open digestate, no off-gas combustion) delivered via truck | 72.2322 | DfT (2024) RTFO and SAF Mandate Technical Guidance for biomethane production emissions: https://www.gov.uk/government/publications/rtfo-and-saf-mandate-technical-information. Trucking distance from Ricardo (2015) Biomethane for Transport from Landfill and Anaerobic Digestion: https://assets.publishing.service.gov.uk/media/5a7f191f40f0b62305b850e9/biomethane-for-transport.pdf. Diesel use from JEC (2020) Well-to-tank report: https://publications.jrc.ec.europa.eu/repository/handle/JRC119036 . Biomethane LHV from UK Government Conversion Factors (2025).
Biomethane from biowaste (open digestate, off-gas combustion) delivered via truck | 51.2322 | DfT (2024) RTFO and SAF Mandate Technical Guidance for biomethane production emissions: https://www.gov.uk/government/publications/rtfo-and-saf-mandate-technical-information. Trucking distance from Ricardo (2015) Biomethane for Transport from Landfill and Anaerobic Digestion: https://assets.publishing.service.gov.uk/media/5a7f191f40f0b62305b850e9/biomethane-for-transport.pdf. Diesel use from JEC (2020) Well-to-tank report: https://publications.jrc.ec.europa.eu/repository/handle/JRC119036 . Biomethane LHV from UK Government Conversion Factors (2025).
Biomethane from biowaste (closed digestate, no off-gas combustion) delivered via truck | 36.5322 | DfT (2024) RTFO and SAF Mandate Technical Guidance for biomethane production emissions: https://www.gov.uk/government/publications/rtfo-and-saf-mandate-technical-information. Trucking distance from Ricardo (2015) Biomethane for Transport from Landfill and Anaerobic Digestion: https://assets.publishing.service.gov.uk/media/5a7f191f40f0b62305b850e9/biomethane-for-transport.pdf. Diesel use from JEC (2020) Well-to-tank report: https://publications.jrc.ec.europa.eu/repository/handle/JRC119036 . Biomethane LHV from UK Government Conversion Factors (2025).
Biomethane from biowaste (closed digestate, off-gas combustion) delivered via truck | 15.5322 | DfT (2024) RTFO and SAF Mandate Technical Guidance for biomethane production emissions: https://www.gov.uk/government/publications/rtfo-and-saf-mandate-technical-information. Trucking distance from Ricardo (2015) Biomethane for Transport from Landfill and Anaerobic Digestion: https://assets.publishing.service.gov.uk/media/5a7f191f40f0b62305b850e9/biomethane-for-transport.pdf. Diesel use from JEC (2020) Well-to-tank report: https://publications.jrc.ec.europa.eu/repository/handle/JRC119036 . Biomethane LHV from UK Government Conversion Factors (2025).
Biomethane from sewage sludge (closed digestate, off-gas combustion) delivered via truck | 22.0377 | DfT (2024) RTFO and SAF Mandate Technical Guidance for biomethane production emissions: https://www.gov.uk/government/publications/rtfo-and-saf-mandate-technical-information. Trucking distance from Ricardo (2015) Biomethane for Transport from Landfill and Anaerobic Digestion: https://assets.publishing.service.gov.uk/media/5a7f191f40f0b62305b850e9/biomethane-for-transport.pdf. Diesel use from JEC (2020) Well-to-tank report: https://publications.jrc.ec.europa.eu/repository/handle/JRC119036 . Biomethane LHV from UK Government Conversion Factors (2025).
Input materials (Data Annex Table 10)
The following emissions intensities should be used with projected/actual material flow rates.
These factors include manufacture of the material and implictly include transport to a typical project site, based on the references provided, although this may be made more explicit in future iterations.
These factors do not consider emissions resulting from the combustion or conversion of these input materials within the hydrogen production facility (these combustion/conversion emissions are to be covered within the Process CO2 emissions and Fugitive non-CO2 emissions categories).
If using a material that is not listed in the table below, the references given in the Non Typical data tab should be consulted to source and evidence a suitable GHG emission intensity factor input.
Material | gCO2e/kg | Sources & supporting notes
Mains water | 0.19 | UK Government (2025) conversion factors for company reporting of greenhouse gas emissions: https://www.gov.uk/government/publications/greenhouse-gas-reporting-conversion-factors-2025
Desalinated water onsite from grid power | 0.94 | Fayyaz et al (2023) Life cycle assessment of reverse osmosis for high-salinity seawater desalination process: Potable and industrial water production. https://www.sciencedirect.com/science/article/abs/pii/S0959652622048739 Najjar et al (2021) Life cycle assessment of a seawater reverse osmosis plant powered by a hybrid energy system (fossil fuel and waste to energy) https://www.sciencedirect.com/science/article/pii/S2352484721005710
Oxygen (liquid) onsite from grid power | 32.0739 | Hersari (2020): https://www.jgt.irangi.org/article_251658_2f9cc90ad987bb1250c10a292d975504.pdf
Oxygen onsite from wind/solar | 0 | Nil intensity, due to nil intensity of input power
Nitrogen (gaseous) onsite from grid power | 14.546 | JRC (2019) Definition of input data to assess GHG default emissions from biofuels in EU legislation: https://publications.jrc.ec.europa.eu/repository/handle/JRC115952
Nitrogen (liquid) onsite from grid power | 33.7758 | Wu et al. (2020): https://www.sciencedirect.com/science/article/abs/pii/S0959652620330729
Nitrogen onsite from wind/solar | 0 | Nil intensity, due to nil intensity of input power
Sodium hydroxide (NaOH) solution | 533 | EU Commission Implementing Regulation (EU) 2022/996 (14 June 2022) https://eur-lex.europa.eu/legal-content/EN/TXT/PDF/?uri=CELEX:02022R0996-20231230
Potassium hydroxide (KOH) solution | 420 | EU Commission Implementing Regulation (EU) 2022/996 (14 June 2022) https://eur-lex.europa.eu/legal-content/EN/TXT/PDF/?uri=CELEX:02022R0996-20231230
Calcium hydroxide (CaO, pure) | 1193 | EU Commission Implementing Regulation (EU) 2022/996 (14 June 2022) https://eur-lex.europa.eu/legal-content/EN/TXT/PDF/?uri=CELEX:02022R0996-20231230
Calcium carbonate (CaCO3, pure) | 39.1 | GHG Protocol (2005) Calculation Tools for Estimating GHG emissions from pulp and paper mills: https://ghgprotocol.org/sites/default/files/2023-03/Pulp_and_Paper_Guidance.pdf
Sodium carbonate (Na2CO3, pure) | 1258 | EU Commission Implementing Regulation (EU) 2022/996 (14 June 2022) https://eur-lex.europa.eu/legal-content/EN/TXT/PDF/?uri=CELEX:02022R0996-20231230
Sodium hypochlorite (NaClO) | 740 | Euro Chlor (2022): https://www.eurochlor.org/wp-content/uploads/2022/02/2022-Euro-Chlor-Eco-profile.pdf
Sodium methoxide (NaCH3O) | 2445 | EU Commission Implementing Regulation (EU) 2022/996 (14 June 2022) https://eur-lex.europa.eu/legal-content/EN/TXT/PDF/?uri=CELEX:02022R0996-20231230
Sodium bisulphite (NaHSO3) | 440 | Winnepeg (2012): https://www.winnipeg.ca/finance/findata/matmgt/documents/2012/682-2012/682-2012_Appendix_H-WSTP_South_End_Plant_Process_Selection_Report/Appendix%207.pdf
Salt (NaCl) | 13.4 | EU Commission Implementing Regulation (EU) 2022/996 (14 June 2022) https://eur-lex.europa.eu/legal-content/EN/TXT/PDF/?uri=CELEX:02022R0996-20231230
Hydrochloric acid (HCl) solution | 1069 | EU Commission Implementing Regulation (EU) 2022/996 (14 June 2022) https://eur-lex.europa.eu/legal-content/EN/TXT/PDF/?uri=CELEX:02022R0996-20231230
Sulphuric acid (H2SO4) | 218 | EU Commission Implementing Regulation (EU) 2022/996 (14 June 2022) https://eur-lex.europa.eu/legal-content/EN/TXT/PDF/?uri=CELEX:02022R0996-20231230
Phosphoric acid (H3PO4) | 3155 | EU Commission Implementing Regulation (EU) 2022/996 (14 June 2022) https://eur-lex.europa.eu/legal-content/EN/TXT/PDF/?uri=CELEX:02022R0996-20231230
Boric acid (H3BO3) | 495.31 | Türkbay et al. (2022): https://hal.science/hal-03585831/document
Lubrication oils | 947 | EU Commission Implementing Regulation (EU) 2022/996 (14 June 2022) https://eur-lex.europa.eu/legal-content/EN/TXT/PDF/?uri=CELEX:02022R0996-20231230
Cyclohexane | 723 | EU Commission Implementing Regulation (EU) 2022/996 (14 June 2022) https://eur-lex.europa.eu/legal-content/EN/TXT/PDF/?uri=CELEX:02022R0996-20231230
Monoethanolamine (MEA) | 3400 | Cuellar-Franca et al. (2016) A novel methodology for assessing the environmental sustainability of ionic liquids used for CO2 capture: https://pubs.rsc.org/en/content/articlepdf/2016/fd/c6fd00054a
Ammonia (NH3) from unabated natural gas | 2351 | EU Commission Implementing Regulation (EU) 2022/996 (14 June 2022) https://eur-lex.europa.eu/legal-content/EN/TXT/PDF/?uri=CELEX:02022R0996-20231230
Urea (CH4N2O) from unabated natural gas | 1852 | EU Commission Implementing Regulation (EU) 2022/996 (14 June 2022) https://eur-lex.europa.eu/legal-content/EN/TXT/PDF/?uri=CELEX:02022R0996-20231230
Activated carbon | 9500 | Vilen et al (2022): https://www.sciencedirect.com/science/article/pii/S0301479722019296
Pellet binder | 1000 | Chemigate (2020) https://chemigate.fi/en/chemigates-modified-starch-helps-protect-the-environment/
Propylene glycol | 3275 | JRC (2019): Definition of input data to assess GHG default emissions from biofuels in EU legislation: https://publications.jrc.ec.europa.eu/repository/handle/JRC115952
Ferric (Iron (III)) chloride | 1406 | GREET (2024) R&D GREET: https://greet.anl.gov/index.php?content=greetdotnet
Citric acid | 1274 | GREET (2024) R&D GREET: https://greet.anl.gov/index.php?content=greetdotnet
Process CO2 emissions (Data Annex Table 11)
The following emissions intensities should be used with projected/actual flow rates.
Note that these factors do not include the input production and supply of these feedstock/fuels to the hydrogen production site, which are considered in earlier emissions categories.
If using a feedstock, fuel or material that is not listed in the table below, the various references given in the Assumption tab should be consulted to source and evidence a suitable CO2 emission intensity.
Source | gCO2/MJLHV | gC/kg | Sources & supporting notes
Diesel | 73.5 | 864 | UK Government (2025) conversion factors for company reporting of greenhouse gas emissions: https://www.gov.uk/government/publications/greenhouse-gas-reporting-conversion-factors-2025
Petrol | 70.2 | 856 | UK Government (2025) conversion factors for company reporting of greenhouse gas emissions: https://www.gov.uk/government/publications/greenhouse-gas-reporting-conversion-factors-2025
Natural gas | 56.8 | 709 | UK Government (2025) conversion factors for company reporting of greenhouse gas emissions: https://www.gov.uk/government/publications/greenhouse-gas-reporting-conversion-factors-2025
Marine gas oil | 75.3 | 875 | UK Government (2025) conversion factors for company reporting of greenhouse gas emissions: https://www.gov.uk/government/publications/greenhouse-gas-reporting-conversion-factors-2025
Fuel oil | 78.9 | 878 | UK Government (2025) conversion factors for company reporting of greenhouse gas emissions: https://www.gov.uk/government/publications/greenhouse-gas-reporting-conversion-factors-2025
Fossil methanol | 68.9 | 374 | UK Government (2025) conversion factors for company reporting of greenhouse gas emissions: https://www.gov.uk/government/publications/greenhouse-gas-reporting-conversion-factors-2025
Biomethanol | 0 | 0 | UK Government (2025) conversion factors for company reporting of greenhouse gas emissions: https://www.gov.uk/government/publications/greenhouse-gas-reporting-conversion-factors-2025
Bioethanol | 0 | 0 | UK Government (2025) conversion factors for company reporting of greenhouse gas emissions: https://www.gov.uk/government/publications/greenhouse-gas-reporting-conversion-factors-2025
Biodiesel FAME | 0 | 0 | UK Government (2025) conversion factors for company reporting of greenhouse gas emissions: https://www.gov.uk/government/publications/greenhouse-gas-reporting-conversion-factors-2025
Biodiesel HVO | 0 | 0 | UK Government (2025) conversion factors for company reporting of greenhouse gas emissions: https://www.gov.uk/government/publications/greenhouse-gas-reporting-conversion-factors-2025
Biomethane | 0 | 0 | UK Government (2025) conversion factors for company reporting of greenhouse gas emissions: https://www.gov.uk/government/publications/greenhouse-gas-reporting-conversion-factors-2025
Hydrogen theoretical compression (Data Annex Table 12)
Parameters | Unit | Value
Inlet pressure to compressor | MPa | 0 | Hydrogen pressure chosen, unless Default data is selected for Energy Supply emissions category in which case 3MPa chosen
Inlet temperature (To) to compressor | ⁰C | 0
Outlet pressure of compressor | MPa | 3 | 3MPa theoretical set point of the Low Carbon Hydrogen Standard is specified, unless Default data is selected for Energy Supply emissions category and desired hydrogen pressure is higher than 3MPa
Initial specific volume (Vo) | m3/kg | Yet to provide pressure | Rounds temperature to the nearest 25 degrees, to match the specific volume formula
Adiabatic coefficient (n) |  | 1.41
Specific compression work required, no losses | MJ/kg | Yet to provide pressure
Adiabatic efficiency (η) | % | 70%
Specific compression power with losses | kWhe/kg | Yet to provide pressure
GHG intensity of electricity used | gCO2e/kWhe | Yet to provide electricity source
GHG emissions due to compression | gCO2e/MJ H2 (LHV) | Yet to provide pressure or electricity source
Specific volume values
Temperature (oC) | α | β | R2 | Initial specific volume (Vo)
0 | 1.1651 | -0.935 | 0.9998 | #DIV/0!
25 | 1.2691 | -0.939 | 0.9998 | #DIV/0!
50 | 1.373 | -0.943 | 0.9998 | #DIV/0!
75 | 1.4767 | -0.946 | 0.9999 | #DIV/0!
100 | 1.5804 | -0.949 | 0.9999 | #DIV/0!
125 | 1.6839 | -0.952 | 0.9999 | #DIV/0!
Hydrogen theoretical purification (Data Annex Table 12)
Parameters | Unit | Value
Purification energy with losses | kWhe/kgH2 | 0.001306 | Purification energy is required if purity <99.9% by vol, or if purity is >99.9% by vol but Default data is selected for Energy Supply emissions category
GHG intensity of electricity used | gCO2e/kWhe | Yet to provide electricity source
GHG emissions due to purification | gCO2e/MJ H2 (LHV) | Yet to provide electricity source

## Non Typical data
Useful links and references to explore for Non Typical data values
UK Low Carbon Hydrogen Standard & Annexes | https://www.gov.uk/government/publications/uk-low-carbon-hydrogen-standard-emissions-reporting-and-sustainability-criteria
UK Low Carbon Hydrogen Standard - Data Annex | https://www.gov.uk/government/publications/uk-low-carbon-hydrogen-standard-emissions-reporting-and-sustainability-criteria
UK Government conversion factors for Company Reporting. Year 2025 | https://www.gov.uk/government/publications/greenhouse-gas-reporting-conversion-factors-2025
RTFO & SAF Mandate technical guidance | https://www.gov.uk/government/publications/rtfo-and-saf-mandate-technical-information
RTFO Carbon Calculator | https://www.gov.uk/government/publications/biofuels-carbon-calculator-rtfo
RTFO and SAF Mandate standard data | https://www.gov.uk/government/publications/rtfo-and-saf-mandate-standard-data
The following links can provide useful data sources that may be relevant to the UK Low Carbon Hydrogen Standard
EU Renewable Energy Directive III text | https://eur-lex.europa.eu/legal-content/EN/TXT/PDF/?uri=CELEX:02018L2001-20231120
EU Low Carbon Fuels Directive text | https://eur-lex.europa.eu/legal-content/EN/TXT/PDF/?uri=OJ:L_202401788&qid=1761352616178
JEC WTT v5 | https://ec.europa.eu/jrc/en/publication/eur-scientific-and-technical-research-reports/jec-well-tank-report-v5
JRC updated input data for biofuel GHG default values | https://op.europa.eu/en/publication-detail/-/publication/7d6dd4ba-720a-11e9-9f05-01aa75ed71a1
JRC updated data for solid/gaseous biogenic GHG default values | https://publications.jrc.ec.europa.eu/repository/handle/JRC104759
JRC LCA comparison of hydrogen delivery options | https://publications.jrc.ec.europa.eu/repository/handle/JRC137953
Biograce II biomass electricity, heating, cooling calculator (RED II compliant) | https://www.biograce.net/biograce2/
Biograce I biofuels calculator (RED I compliant) | http://www.biograce.net/home
EcoInvent database of GHG emissions | https://ecoinvent.org/ https://web.archive.org/web/20190605065129/http://www.arb.ca.gov/fuels/lcfs/workgroups/lcfssustain/ISCC_EU_205_GHG_Calculation_and_GHG_Audit_2.3_eng.pdf
IEA Net Zero Emissions by 2050 scenario | https://iea.blob.core.windows.net/assets/deebef5d-0c34-4539-9d0c-10b13d840027/NetZeroby2050-ARoadmapfortheGlobalEnergySector_CORR.pdf

## GHG_ELECTROLYSIS
Wind/solar electricity consignment of Electrolysis
Supply chain step (Excel worksheet) | UK Low Carbon Hydrogen Standard emissions category | Projected or default data? | Step efficiency (MJLHV main output/MJLHV main input) | Cumulative backward chain efficiency (MJLHV step main output/MJLHV standard H2) | GHG emissions from step, WITHOUT allocation (gCO2e/MJLHV step main output) | GHG emissions from step, WITHOUT allocation (gCO2e/MJLHV standard H2) | Allocation of GHG emissions to main output of each step | Cumulative backward chain allocation of GHG emissions | Projected GHG emissions from step, WITH allocation (gCO2e/MJLHV standard H2) | Default GHG emissions from step (gCO2e/MJLHV standard H2) | Selected GHG emissions from step (gCO2e/MJLHV standard H2) | Wind/solar PV PEM electrolysis GHG emissions from LCA tool (central case) - for comparison only (gCO2e/MJLHV standard H2) | Wind/solar PV electrolysis PEM GHG emissions from LCA tool (best case) - for comparison only (gCO2e/MJLHV standard H2) | Wind/solar PV electrolysis PEM GHG emissions from LCA tool (worst case) - for comparison only (gCO2e/MJLHV standard H2)
Electrolysis | Energy supply | User to enter in Initial Qus |  | 1 | 0 | 0 |  |  | #VALUE! | Pathway not chosen | #VALUE! | Pathway not chosen | Pathway not chosen | Pathway not chosen
| Input materials | User to enter in Initial Qus |  |  | 0 | 0 |  |  | #VALUE! | Pathway not chosen | #VALUE! | Pathway not chosen | Pathway not chosen | Pathway not chosen
| Process CO2 emissions | Must be projected |  |  | 0 | 0 |  |  | #VALUE! | NA | #VALUE! | Pathway not chosen | Pathway not chosen | Pathway not chosen
| CO2 capture and network entry | Must be projected |  |  | 0 | 0 |  |  | #VALUE! | NA | #VALUE! | Pathway not chosen | Pathway not chosen | Pathway not chosen
| CO2 sequestration | Must be projected |  |  | 0 | 0 |  |  | #VALUE! | NA | #VALUE! | Pathway not chosen | Pathway not chosen | Pathway not chosen
| Fugitive non-CO2 emissions | Must be projected |  |  | 0 | 0 |  |  | #VALUE! | NA | #VALUE! | Pathway not chosen | Pathway not chosen | Pathway not chosen
Theoretical H2 Compression | Compression and purification | Set formula if <3 MPa, or default Energy supply and >3 MPa | [7 empty] | Yet to provide pressure or electricity source | Yet to provide pressure or electricity source | Included within Energy Supply | Included within Energy Supply | Included within Energy Supply
Theoretical H2 Purification |  | Set formula if <99.9% by vol, or default Energy supply and >99.9% | [7 empty] | Yet to provide electricity source | Yet to provide electricity source | Included within Energy Supply | Included within Energy Supply | Included within Energy Supply
Total chain |  |  | 0% | [7 empty] | Pathway not chosen | Pathway not chosen | Pathway not chosen | Pathway not chosen
Standard threshold | [10 empty] | 20 | NB: the central, best and worst case values are specific to a certain electricity mix (in this case, 100% wind/solar electricity), so values in these columns may not be appropriate for comparison with your pathway.
Nuclear electricity consignment of Electrolysis
Supply chain step (Excel worksheet) | UK Low Carbon Hydrogen Standard emissions category | Projected or default data? | Step efficiency (MJLHV main output/MJLHV main input) | Cumulative backward chain efficiency (MJLHV step main output/MJLHV standard H2) | GHG emissions from step, WITHOUT allocation (gCO2e/MJLHV step main output) | GHG emissions from step, WITHOUT allocation (gCO2e/MJLHV standard H2) | Allocation of GHG emissions to main output of each step | Cumulative backward chain allocation of GHG emissions | Projected GHG emissions from step, WITH allocation (gCO2e/MJLHV standard H2) | Default GHG emissions from step (gCO2e/MJLHV standard H2) | Selected GHG emissions from step (gCO2e/MJLHV standard H2) | Nuclear PEM electrolysis GHG emissions from LCA tool (central case) - for comparison only (gCO2e/MJLHV standard H2) | Nuclear PEM electrolysis GHG emissions from LCA tool (best case) - for comparison only (gCO2e/MJLHV standard H2) | Nuclear PEM electrolysis GHG emissions from LCA tool (worst case) - for comparison only (gCO2e/MJLHV standard H2)
Electrolysis | Energy supply | User to enter in Initial Qus |  | 1 | 0 | 0 |  |  | #VALUE! | Pathway not chosen | #VALUE! | Pathway not chosen | Pathway not chosen | Pathway not chosen
| Input materials | User to enter in Initial Qus |  |  | 0 | 0 |  |  | #VALUE! | Pathway not chosen | #VALUE! | Pathway not chosen | Pathway not chosen | Pathway not chosen
| Process CO2 emissions | Must be projected |  |  | 0 | 0 |  |  | #VALUE! | NA | #VALUE! | Pathway not chosen | Pathway not chosen | Pathway not chosen
| CO2 capture and network entry | Must be projected |  |  | 0 | 0 |  |  | #VALUE! | NA | #VALUE! | Pathway not chosen | Pathway not chosen | Pathway not chosen
| CO2 sequestration | Must be projected |  |  | 0 | 0 |  |  | #VALUE! | NA | #VALUE! | Pathway not chosen | Pathway not chosen | Pathway not chosen
| Fugitive non-CO2 emissions | Must be projected |  |  | 0 | 0 |  |  | #VALUE! | NA | #VALUE! | Pathway not chosen | Pathway not chosen | Pathway not chosen
Theoretical H2 Compression | Compression and purification | Set formula if <3 MPa, or default Energy supply and >3 MPa | [7 empty] | Yet to provide pressure or electricity source | Yet to provide pressure or electricity source | Included within Energy Supply | Included within Energy Supply | Included within Energy Supply
Theoretical H2 Purification |  | Set formula if <99.9% by vol, or default Energy supply and >99.9% | [7 empty] | Yet to provide electricity source | Yet to provide electricity source | Included within Energy Supply | Included within Energy Supply | Included within Energy Supply
Total chain |  |  | 0% | [7 empty] | Pathway not chosen | Pathway not chosen | Pathway not chosen | Pathway not chosen
Standard threshold | [10 empty] | 20 | NB: the central, best and worst case values are specific to a certain electricity mix (in this case, 100% nuclear electricity), so values in these columns may not be appropriate for comparison with your pathway.
Grid electricity consignment of Electrolysis
Supply chain step (Excel worksheet) | UK Low Carbon Hydrogen Standard emissions category | Projected or default data? | Step efficiency (MJLHV main output/MJLHV main input) | Cumulative backward chain efficiency (MJLHV step main output/MJLHV standard H2) | GHG emissions from step, WITHOUT allocation (gCO2e/MJLHV step main output) | GHG emissions from step, WITHOUT allocation (gCO2e/MJLHV standard H2) | Allocation of GHG emissions to main output of each step | Cumulative backward chain allocation of GHG emissions | Projected GHG emissions from step, WITH allocation (gCO2e/MJLHV standard H2) | Default GHG emissions from step (gCO2e/MJLHV standard H2) | Selected GHG emissions from step (gCO2e/MJLHV standard H2) | Grid PEM electrolysis GHG emissions from LCA tool (central case) - for comparison only (gCO2e/MJLHV standard H2) | Grid PEM electrolysis GHG emissions from LCA tool (best case) - for comparison only (gCO2e/MJLHV standard H2) | Grid PEM electrolysis #GHG emissions from LCA tool (worst case) - for comparison only (gCO2e/MJLHV standard H2)
Electrolysis | Energy supply | User to enter in Initial Qus |  | 1 | 0 | 0 |  |  | #VALUE! | Pathway not chosen | #VALUE! | Pathway not chosen | Pathway not chosen | Pathway not chosen
| Input materials | User to enter in Initial Qus |  |  | 0 | 0 |  |  | #VALUE! | Pathway not chosen | #VALUE! | Pathway not chosen | Pathway not chosen | Pathway not chosen
| Process CO2 emissions | Must be projected |  |  | 0 | 0 |  |  | #VALUE! | NA | #VALUE! | Pathway not chosen | Pathway not chosen | Pathway not chosen
| CO2 capture and network entry | Must be projected |  |  | 0 | 0 |  |  | #VALUE! | NA | #VALUE! | Pathway not chosen | Pathway not chosen | Pathway not chosen
| CO2 sequestration | Must be projected |  |  | 0 | 0 |  |  | #VALUE! | NA | #VALUE! | Pathway not chosen | Pathway not chosen | Pathway not chosen
| Fugitive non-CO2 emissions | Must be projected |  |  | 0 | 0 |  |  | #VALUE! | NA | #VALUE! | Pathway not chosen | Pathway not chosen | Pathway not chosen
Theoretical H2 Compression | Compression and purification | Set formula if <3 MPa, or default Energy supply and >3 MPa | [7 empty] | Yet to provide pressure or electricity source | Yet to provide pressure or electricity source | Included within Energy Supply | Included within Energy Supply | Included within Energy Supply
Theoretical H2 Purification |  | Set formula if <99.9% by vol, or default Energy supply and >99.9% | [7 empty] | Yet to provide electricity source | Yet to provide electricity source | Included within Energy Supply | Included within Energy Supply | Included within Energy Supply
Total chain |  |  | 0% | [7 empty] | Pathway not chosen | Pathway not chosen | Pathway not chosen | Pathway not chosen
Standard threshold | [10 empty] | 20 | NB: the central, best and worst case values are specific to a certain electricity mix (in this case, 100% grid electricity), so values in these columns may not be appropriate for comparison with your pathway.
Stored electricity consignment of Electrolysis
Supply chain step (Excel worksheet) | UK Low Carbon Hydrogen Standard emissions category | Projected or default data? | Step efficiency (MJLHV main output/MJLHV main input) | Cumulative backward chain efficiency (MJLHV step main output/MJLHV standard H2) | GHG emissions from step, WITHOUT allocation (gCO2e/MJLHV step main output) | GHG emissions from step, WITHOUT allocation (gCO2e/MJLHV standard H2) | Allocation of GHG emissions to main output of each step | Cumulative backward chain allocation of GHG emissions | Projected GHG emissions from step, WITH allocation (gCO2e/MJLHV standard H2) | Default GHG emissions from step (gCO2e/MJLHV standard H2) | Selected GHG emissions from step (gCO2e/MJLHV standard H2)
Electrolysis | Energy supply | Must be projected |  | 1 | 0 | 0 |  |  | #VALUE! | NA | #VALUE!
| Input materials | User to enter in Initial Qus |  |  | 0 | 0 |  |  | #VALUE! | Pathway not chosen | #VALUE!
| Process CO2 emissions | Must be projected |  |  | 0 | 0 |  |  | #VALUE! | NA | #VALUE!
| CO2 capture and network entry | Must be projected |  |  | 0 | 0 |  |  | #VALUE! | NA | #VALUE!
| CO2 sequestration | Must be projected |  |  | 0 | 0 |  |  | #VALUE! | NA | #VALUE!
| Fugitive non-CO2 emissions | Must be projected |  |  | 0 | 0 |  |  | #VALUE! | NA | #VALUE!
Theoretical H2 Compression | Compression and purification | Set formula if <3 MPa, or default Energy supply and >3 MPa | [7 empty] | Yet to provide pressure or electricity source | Yet to provide pressure or electricity source
Theoretical H2 Purification |  | Set formula if <99.9% by vol, or default Energy supply and >99.9% | [7 empty] | Yet to provide electricity source | Yet to provide electricity source
Total chain |  |  | 0% | [7 empty] | Pathway not chosen
Standard threshold | [10 empty] | 20
Other electricity consignment of Electrolysis
Supply chain step (Excel worksheet) | UK Low Carbon Hydrogen Standard emissions category | Projected or default data? | Step efficiency (MJLHV main output/MJLHV main input) | Cumulative backward chain efficiency (MJLHV step main output/MJLHV standard H2) | GHG emissions from step, WITHOUT allocation (gCO2e/MJLHV step main output) | GHG emissions from step, WITHOUT allocation (gCO2e/MJLHV standard H2) | Allocation of GHG emissions to main output of each step | Cumulative backward chain allocation of GHG emissions | Projected GHG emissions from step, WITH allocation (gCO2e/MJLHV standard H2) | Default GHG emissions from step (gCO2e/MJLHV standard H2) | Selected GHG emissions from step (gCO2e/MJLHV standard H2)
Electrolysis | Energy supply | Must be projected |  | 1 | 0 | 0 |  |  | #VALUE! | NA | #VALUE!
| Input materials | User to enter in Initial Qus |  |  | 0 | 0 |  |  | #VALUE! | Pathway not chosen | #VALUE!
| Process CO2 emissions | Must be projected |  |  | 0 | 0 |  |  | #VALUE! | NA | #VALUE!
| CO2 capture and network entry | Must be projected |  |  | 0 | 0 |  |  | #VALUE! | NA | #VALUE!
| CO2 sequestration | Must be projected |  |  | 0 | 0 |  |  | #VALUE! | NA | #VALUE!
| Fugitive non-CO2 emissions | Must be projected |  |  | 0 | 0 |  |  | #VALUE! | NA | #VALUE!
Theoretical H2 Compression | Compression and purification | Set formula if <3 MPa, or default Energy supply and >3 MPa | [7 empty] | Yet to provide pressure or electricity source | Yet to provide pressure or electricity source
Theoretical H2 Purification |  | Set formula if <99.9% by vol, or default Energy supply and >99.9% | [7 empty] | Yet to provide electricity source | Yet to provide electricity source
Total chain |  |  | 0% | [7 empty] | Pathway not chosen
Standard threshold | [10 empty] | 20

## Electrolysis
Go to the summary GHG worksheet
Type of flow | Description of flow | Units | Value | Further flow details (e.g. energy source, type, distance, temperature, pressure, purity, moisture content) | Source / evidence (e.g. production reports, contracts, delivery notes, lab testing, model) | Flow in from/out to: | Does flow cross the GHG assessment boundary? | Lower heating value [LHV] (MJ/kg dry) | Reference for LHV | Moisture content (kg water/kg as received) | Reference for moisture content | Equivalent energy flow for efficiencies (MWh/yr LHV) | Step efficiency (MJLHV main output/MJLHV electricity and heat inputs) | Equivalent energy flow for energy allocation (MWh/yr LHV) | Energy allocation (MJLHV/MJLHV all products) | GHG intensity (gCO2e/kg of material) - for flows with tonnes/yr units | GHG intensity (gCO2e/MJLHV of energy) - for flows with MWh/yr (LHV) units | Reference for GHG intensity | GHG emissions (gCO2e/MJLHV step main output), WITHOUT allocation | Comments & questions
Step main input and (co)products
Main feedstock | None - please fill in electricity and water usage in sections below
Main output | Hydrogen (wind/solar + nuclear + grid + stored + other consignments) | tonnes/yr | 0 |  |  |  |  | 120 |  | 0% |  | 0 |  | 0
Co-products | e.g. Exported steam | MWh/yr (LHV) | [9 empty] | 0 |  | 0
Co-products | e.g. Oxygen | tonnes/yr | [9 empty] | 0 |  | 0
Co-products | e.g. Co-product 3 | tonnes/yr | [9 empty] | 0 |  | 0
Co-products | e.g. Co-product 4 | tonnes/yr | [9 empty] | 0 |  | 0
Wastes | e.g. Wastewater (gross output) | tonnes/yr | [9 empty] | 0
Wastes | e.g. Spent catalysts | tonnes/yr | [9 empty] | 0
Residues | e.g. Sulphur | tonnes/yr | [9 empty] | 0
Residues | e.g. Ash | tonnes/yr | [9 empty] | 0
gCO2e/MJ wind or solar H2
Energy supply - wind/solar hydrogen consignment (electricity). Include any wind/solar electricity used in onsite (non-theoretical) Compression & Purification | [18 empty] | 0
Energy | e.g. Annual wind/solar electricity to electrolyser and de-ionisation of water and onsite compression/purification | MWh/yr (LHV) | Enter annual usage | [8 empty] | Enter annual usage |  |  |  |  | 0 | From Typical data tab | Unfilled fields to left
gCO2e/MJ nuclear H2
Energy supply - nuclear hydrogen consignment (electricity). Include any nuclear electricity used in onsite (non-theoretical) Compression & Purification | [18 empty] | 0
Energy | e.g. Annual nuclear electricity to electrolyser and de-ionisation of water and onsite compression/purification | MWh/yr (LHV) | Enter annual usage | [8 empty] | Enter annual usage |  |  |  |  | #VALUE! | From Initial Questions tab | Unfilled fields to left
gCO2e/MJ grid H2
Energy supply - grid hydrogen consignment (electricity). Include any grid electricity used in onsite (non-theoretical) Compression & Purification | [18 empty] | 0
Energy | e.g. Annual grid electricity to electrolyser and de-ionisation of water and onsite compression/purification | MWh/yr (LHV) | Enter annual usage | [8 empty] | Enter annual usage |  |  |  |  | #N/A | From Typical data tab | Unfilled fields to left
gCO2e/MJ stored elec H2
Energy supply - "stored electricity source" hydrogen consignment (electricity). Include any "stored electricity source" used in onsite (non-theoretical) Compression & Purification | [18 empty] | 0
Energy | e.g. Annual stored electricity to electrolyser and de-ionisation of water and onsite compression/purification | MWh/yr (LHV) | Enter annual usage | [8 empty] | Enter annual usage |  |  |  |  | #VALUE! | From Initial Questions tab | Unfilled fields to left
gCO2e/MJ other H2
Energy supply - "other electricity source" hydrogen consignment (electricity). Include any "other electricity source" used in onsite (non-theoretical) Compression & Purification | [18 empty] | 0
Energy | e.g. Annual electricity to electrolyser and de-ionisation of water and onsite compression/purification | MWh/yr (LHV) | Enter annual usage | [8 empty] | Enter annual usage |  |  |  |  | #VALUE! | From Initial Questions tab | Unfilled fields to left
gCO2e/MJ all H2
Energy supply (steam, heat, upstream fuel supply emissions) used across all consignments, excluding consignment energy flows already listed above. Include any non-electricity energy sources used in onsite (non-theoretical) Compression & Purification | [18 empty] | 0
Energy | e.g. Imported steam (not generated onsite) | MWh/yr (LHV) | [9 empty] | 0 |  |  |  | Use column to right | Enter data here | Accounting for only the upstream supply chain to the plant within the GHG intensity (extraction, manufacturing and supply of the input). | Unfilled fields to left
Energy | e.g. Imported heat (not generated onsite) | MWh/yr (LHV) | [9 empty] | 0 |  |  |  | Use column to right | Enter data here | Accounting for only the upstream supply chain to the plant within the GHG intensity (extraction, manufacturing and supply of the input). | Unfilled fields to left
Fuels | e.g. Diesel | tonnes/yr | [9 empty] | 0 |  |  |  | Enter data here | Use column to left | Accounting for only the upstream supply chain to the plant within the GHG intensity (extraction, manufacturing and supply of the input). Record any CO2 released on use at the plant in Process CO2 generated table below | Unfilled fields to left
Fuels | e.g. Heating oil | tonnes/yr | [9 empty] | 0 |  |  |  | Enter data here | Use column to left | Accounting for only the upstream supply chain to the plant within the GHG intensity (extraction, manufacturing and supply of the input). Record any CO2 released on use at the plant in Process CO2 generated table below | Unfilled fields to left
Fuels | e.g. Coal | tonnes/yr | [9 empty] | 0 |  |  |  | Enter data here | Use column to left | Accounting for only the upstream supply chain to the plant within the GHG intensity (extraction, manufacturing and supply of the input). Record any CO2 released on use at the plant in Process CO2 generated table below | Unfilled fields to left
[12 empty] | 0 | [6 empty] | Unfilled fields to left
[12 empty] | 0 | [6 empty] | Unfilled fields to left
[12 empty] | 0 | [6 empty] | Unfilled fields to left
[12 empty] | 0 | [6 empty] | Unfilled fields to left
[12 empty] | 0 | [6 empty] | Unfilled fields to left
gCO2e/MJ all H2
Input materials (upstream materials supply emissions, but not emissions from their use in the process - which are dealt with in Process CO2 generation and Fugitive non-CO2 emissions sections). Include any materials used in onsite (non-theoretical) Compression & Purification | [18 empty] | 0
Water | e.g. Mains water (gross input) | tonnes/yr | [9 empty] | 0 |  |  |  | Enter data here | Use column to left | Accounting for only the upstream supply chain to the plant within the GHG intensity | Unfilled fields to left
Chemicals | e.g. Acid | tonnes/yr | [9 empty] | 0 |  |  |  | Enter data here | Use column to left | Accounting for only the upstream supply chain to the plant within the GHG intensity | Unfilled fields to left
Chemicals | e.g. Alkali solution | tonnes/yr | [9 empty] | 0 |  |  |  | Enter data here | Use column to left | Accounting for only the upstream supply chain to the plant within the GHG intensity | Unfilled fields to left
Chemicals | [11 empty] | 0 |  |  |  | Enter data here | Use column to left | Accounting for only the upstream supply chain to the plant within the GHG intensity | Unfilled fields to left
Catalysts | e.g. Catalyst | tonnes/yr | [9 empty] | 0 |  |  |  | Enter data here | Use column to left | Accounting for only the upstream supply chain to the plant within the GHG intensity | Unfilled fields to left
Catalysts | [11 empty] | 0 |  |  |  | Enter data here | Use column to left | Accounting for only the upstream supply chain to the plant within the GHG intensity | Unfilled fields to left
[12 empty] | 0 | [6 empty] | Unfilled fields to left
[12 empty] | 0 | [6 empty] | Unfilled fields to left
[12 empty] | 0 | [6 empty] | Unfilled fields to left
[12 empty] | 0 | [6 empty] | Unfilled fields to left
gCO2e/MJ all H2
Process emissions generated in hydrogen production, prior to any CO2 capture | [18 empty] | 0
CO2 generated | e.g. Fossil CO2 emissions generated from combustion/conversion/use of diesel, natural gas, other energy and input materials onsite | tonnes/yr | [9 empty] | 0 |  |  |  | 1000 |  | IPCC Fifth Assessment Report (AR5), GWP100 without carbon feedbacks | Unfilled fields to left
[12 empty] | 0 | [6 empty] | Unfilled fields to left
[12 empty] | 0 | [6 empty] | Unfilled fields to left
[12 empty] | 0 | [6 empty] | Unfilled fields to left
[12 empty] | 0 | [6 empty] | Unfilled fields to left
gCO2e/MJ all H2
CO2 capture and network entry (includes CO2 transport to network) | [18 empty] | 0
Energy | e.g. Electricity for CO2 capture | MWh/yr (LHV) | [9 empty] | 0 |  |  |  | Use column to right | #VALUE! | From Initial questions tab | Unfilled fields to left
Energy | e.g. Electricity for CO2 transport | MWh/yr (LHV) | [9 empty] | 0 |  |  |  | Use column to right | #N/A | Likely to be UK grid electricity | Unfilled fields to left
Energy | e.g. Diesel for CO2 transport | tonnes/yr | [9 empty] | 0 |  |  |  | Enter data here | Use column to left | Accounting for both supply and combustion of any fuel within the GHG intensity | Unfilled fields to left
Energy | e.g. Gasoline for CO2 transport | tonnes/yr | [9 empty] | 0 |  |  |  | Enter data here | Use column to left | Accounting for both supply and combustion of any fuel within the GHG intensity | Unfilled fields to left
Energy | e.g. Electricity for CO2 entry into network | MWh/yr (LHV) | [9 empty] | 0 |  |  |  | Use column to right | #N/A | Likely to be UK grid electricity | Unfilled fields to left
[12 empty] | 0 | [6 empty] | Unfilled fields to left
gCO2e/MJ all H2
CO2 sequestration | [18 empty] | 0
CO2 sequestered | e.g. Fossil CO2 captured and sequestered | tonnes/yr | 0 | [8 empty] | 0 |  |  |  | -1000 |  | IPCC Fifth Assessment Report (AR5), GWP100 without carbon feedbacks | Unfilled fields to left
[12 empty] | 0 | [6 empty] | Unfilled fields to left
[12 empty] | 0 | [6 empty] | Unfilled fields to left
[12 empty] | 0 | [6 empty] | Unfilled fields to left
[12 empty] | 0 | [6 empty] | Unfilled fields to left
gCO2e/MJ all H2
Fugitive non-CO2 emissions | [18 empty] | 0
CH4 emissions | e.g. Methane emitted, net of any mitigation | tonnes/yr | [9 empty] | 0 |  |  |  | 28000 |  | IPCC Fifth Assessment Report (AR5), GWP100 without carbon feedbacks | Unfilled fields to left
N2O emissions | e.g. N2O emitted, net of any mitigation | tonnes/yr | [9 empty] | 0 |  |  |  | 265000 |  | IPCC Fifth Assessment Report (AR5), GWP100 without carbon feedbacks | Unfilled fields to left
SF6 emissions | e.g. SF6 emitted, net of any mitigation | tonnes/yr | [9 empty] | 0 |  |  |  | 23500000 |  | IPCC Fifth Assessment Report (AR5), GWP100 without carbon feedbacks | Unfilled fields to left
HFC emissions | e.g. HFC emitted, net of any mitigation | tonnes/yr | [9 empty] | 0 |  |  |  | User to input |  |  | Unfilled fields to left
HFC emissions | e.g. HFC emitted, net of any mitigation | tonnes/yr | [9 empty] | 0 |  |  |  | User to input |  |  | Unfilled fields to left
HFC emissions | e.g. HFC emitted, net of any mitigation | tonnes/yr | [9 empty] | 0 |  |  |  | User to input |  |  | Unfilled fields to left
[12 empty] | 0 | [6 empty] | Unfilled fields to left
[12 empty] | 0 | [6 empty] | Unfilled fields to left
[18 empty] | Step total (gCO2e/MJ wind or solar H2) | 0
[18 empty] | Step total (gCO2e/MJ nuclear H2) | 0
[18 empty] | Step total (gCO2e/MJ grid H2) | 0
[18 empty] | Step total (gCO2e/MJ stored elec H2) | 0
[18 empty] | Step total (gCO2e/MJ other H2) | 0
Other characteristics
Operating hours | Full-load equivalents | hr/yr | 0
Electricity mix | Wind/solar electricity | % | Electricity inputs not specified
Electricity mix | Nuclear electricity | % | Electricity inputs not specified
Electricity mix | Grid electricity | % | Electricity inputs not specified
Electricity mix | Stored electricity | % | Electricity inputs not specified
Electricity mix | Other electricity | % | Electricity inputs not specified
Capture rate | e.g. CCS capture rate | %
The step efficiency is calculated based on the electricity/heat inputs and hydrogen output.
The step allocation factor is calculated based on the LHV energy content of all products and co-products.
Values in red text are illustrative and should be deleted or adapted to the correct inputs/outputs for the chosen pathway. This should not be considered an exhaustive list, and further inputs/outputs relevant to the pathway should be added.
The GHG intensity of each input/output is used to calculate the total emissions from each category on a /MJ main output basis. Note the GHG intensity has units gCO2e/kg for flows with tonnes/yr units.
The equivalent energy flow is calculated using the lower heating value (LHV), ignoring the latent heat of vaporisation of water for the step efficiency calculations, but including it for the step energy allocation calculations.