## Sheet1
Item | NTSN PRM Section | Source Text | Carried over from PRM TSI (2014 version) | Compliance Status | Evidence/Mitigation
1 | 4.2.2 | Rolling Stock Subsystem | Title | Title
2 | -1 | The requirements in Section 3, the functional and technical specifications of the subsystem rolling stock related to accessibility for persons with disabilities and persons with reduced mobility are arranged as follows: | Yes | Noted | Images are used to explain NTSN-PRM requirements, these can be found in document 3051.900.1.3.A Class 230 NTSN-PRM contact sheet (where each image is individually noted/explained).
3 | — | Seats | Yes | Noted
4 | — | Wheelchair spaces | Yes | Noted
5 | — | Doors | Yes | Noted
6 | — | Lighting | Yes | Noted
7 | — | Toilets | Yes | Noted
8 | — | Clearways | Yes | Noted
9 | — | Customer information | Yes | Noted
10 | — | Height changes | Yes | Noted
11 | — | Handrails | Yes | Noted
12 | — | Wheelchair accessible sleeping accommodation | Yes | Noted
13 | — | Step position for vehicle access and egress | Yes | Noted
14 | 4.2.2.1. | Seats | Title | Title
15 | 4.2.2.1.1. | General | Title | Title
16 | -1 | Handholds or vertical handrails or other items that can be used for personal stability, whilst using the aisle, shall be provided on all aisle-side seats unless the seat, when in the upright position, is within 200 mm of: | Yes | Compliant | As per original Vivarail assessment for TfW Class 230 units (230006 - 230010), contained in document VR-WI-0159 PRM TSI Keolis Compliance Matrix 25.08.20.xlsx. Refer also to images 4.14, 4.7 and 4.12.
17 | — | the back of another seat facing in the opposite direction which is fitted with a handhold or a vertical handrail or other items that can be used for personal stability | Yes | Compliant | As per original Vivarail assessment for TfW Class 230 units (230006 - 230010), contained in document VR-WI-0159 PRM TSI Keolis Compliance Matrix 25.08.20.xlsx. Refer to image 6.3.
18 | — | a handrail or a partition. | Yes | Compliant | As per original Vivarail assessment for TfW Class 230 units (230006 - 230010), contained in document VR-WI-0159 PRM TSI Keolis Compliance Matrix 25.08.20.xlsx. Refer to images 6.4 and 6.5.
19 | -2 | Handholds or other items that can be used for personal stability shall be positioned at a height of between 800 mm and 1 200 mm above the floor, measured from the centre of the usable part of the handhold, shall not protrude into the clearway and shall contrast with the seat. | Yes | Compliant | As per original Vivarail assessment for TfW Class 230 units (230006 - 230010), contained in document VR-WI-0159 PRM TSI Keolis Compliance Matrix 25.08.20.xlsx. It illustrates the handholds are positioned within the expected range identified. Refer to images 2.8 and 4.14.
20 | -3 | In seating areas with fixed longitudinal seats, handrails shall be used for personal stability. These handrails shall be at a maximum distance of 2 000 mm apart, shall be positioned at a height of between 800 mm and 1 200 mm above the floor and shall contrast with the vehicle interior surroundings. | Yes | Compliant | As per original Vivarail assessment for TfW Class 230 units (230006 - 230010), contained in document VR-WI-0159 PRM TSI Keolis Compliance Matrix 25.08.20.xlsx. Refer to images 4.12 and 6.5.
21 | -4 | The handholds or other items shall not have sharp edges. | Yes | Compliant | As per original Vivarail assessment for TfW Class 230 units (230006 - 230010) contained in document VR-WI-0159 PRM TSI Keolis Compliance Matrix 25.08.20.xlsx. Refer to images 6.1 to 6.5 (all handholds are typically detailed for safe edges).
22 | 4.2.2.1.2. | Priority seats | Title | Title
23 | 4.2.2.1.2.1. | General | Title | Title
24 | -1 | Not less than 10 per cent of the seats by fixed trainset or individual vehicle, and by class shall be designated as priority seats for the use of persons with disabilities and persons with reduced mobility. | Yes | Compliant | Floorplan illustrates, refer to image 1.9 (V00-00007-R01 GWR 230001 FLOORPLAN).
25 | -2 | The priority seats and vehicles containing them shall be identified by signs complying with appendix N. It shall be stated that other passengers shall make such seats available to those who are eligible to use them when required. | Yes | Compliant | Refer to image 3.7.
26 | -3 | The priority seats shall be located within the passenger saloon and in close proximity to external doors. In double deck vehicles or trainsets, priority seats can be present on both decks. | Yes | Compliant | Floorplan illustrates position of priority seats in close proximity to external doors, refer to image 1.9 (V00-00007-R01 GWR 230001 FLOORPLAN).
27 | -4 | The level of equipment fitted to the priority seats shall, as a minimum, be the same as that fitted to general seats of the same type. | Yes | Compliant | Two seat types used, including priority seats, all seats use same finishes and materials. Refer to images 2.8 and 6.7 (priority seats are identified next to doorways).
28 | -5 | When seats of a certain type are fitted with armrests, priority seats of the same type shall be fitted with movable armrests. This excludes armrests placed along the vehicle body side or along a partition wall in case of compartments. The movable armrest shall move into a position in line with the seat back cushion to enable unrestricted access to the seat or to any adjacent priority seats. | Yes | Compliant | There are fixed armrests on longitudinal seat places - refer to image 2.8. Note that 2+2 seats do not have armrests - refer to image 6.7.
29 | -6 | Priority seats shall not be tip-up seats. | Yes | Compliant | None of the tip-up seats are designated as priority seats, refer to image 1.9 (V00-00007-R01 GWR 230001 FLOORPLAN) for locations of priority seating.
30 | -7 | Each priority seat and the space available to its user shall comply with the figures H1 to H4 from Appendix H. | Yes | Compliant | Refer to image 1.9 (V00-00007-R01 GWR 230001 FLOORPLAN).
31 | -8 | The whole useful sitting surface of the priority seat shall be a minimum of 450 mm wide (see figure H1). | Yes | Compliant | Image 3.4 illustrates typical minimum 450mm width of 2+2 seat, image 3.5 illustrates minimum 450mm width of typical longitudinal seat. There are examples of both longitudinal and 2+2 seating designated as priority seats across the train - see image 1.9 (V00-00007-R01 GWR 230001 FLOORPLAN) for locations of priority seating.
32 | -9 | The top of each priority seat cushion shall be between 430 and 500 mm above floor level at the front edge of the seat. | Yes | Compliant | Image 3.6 illustrates that the height From Floor Level (FFL) of a typical longitudinal seat is 440 to 450mm, whilst image 6.10 illustrates that the height FFL of a typical 2+2 seat is 450mm. There are examples of both longitudinal and 2+2 seating designated as priority seats across the train - see image 1.9 (V00-00007-R01 GWR 230001 FLOORPLAN) for locations of priority seating.
33 | -10 | The clear headroom above each seat shall be at least 1 680 mm from floor level, except on double-decker trains on which luggage racks are provided above the seats. In such case reduced headroom of 1 520 mm is permitted for priority seats underneath the luggage racks, provided that at least 50 % of priority seats maintain headroom of 1 680 mm. | Yes | Compliant | Where there are grab rails above seats, refer to image 1.9 (V00-00007-R01 GWR 230001 FLOORPLAN) showing location of grab rails, their height is always the same; 1870mm FFL, refer to image 1.16. There are no overheard luggage racks on 230001.
34 | -11 | Where reclining seats are fitted, the dimensions shall be measured when the seats are in their fully upright position. | No | N/A | Reclining seats are not used on 230001.
35 | 4.2.2.1.2.2. | Uni-directional seats | Title | Title
36 | -1 | Where uni-directional priority seats are provided, the clearance in front of each seat shall comply with figure H2. | Yes | Compliant | Refer to image 6.7. There are examples of both longitudinal and 2+2 seating designated as priority seats across the train - see image 1.9 (V00-00007-R01 GWR 230001 FLOORPLAN) for locations of priority seating.
37 | -2 | The distance between the front surface of the seat back and the vertical plane through the rearmost part of the seat in front shall be a minimum of 680 mm, noting that the required seat pitch shall be measured from the centre of the seat 70 mm above where the cushion meets the back support. | Yes | Compliant | The minimum distance from the vertical rear surface of one seat to the same position on the seat infront, is 740mm (as shown in grid reference A4 of drawing VR-1517-0006), less the thickest part of the seat back (the hard part, not including the cushion) which is 60mm, therefore the minimum distance between the front (moquette) surface of the seat and the vertical plane through the rearmost (hard) part of the seat in front is 740 - 60 = 680mm.
38 | -3 | There shall also be a clear space between the front edge of the seat cushion and the same vertical plane for the seat in front of a minimum of 230 mm. | Yes | Compliant | Refer to image 6.6, there is a minimum of 375mm clear space.
39 | 4.2.2.1.2.3. | Facing seats arrangement | Title | Title
40 | -1 | Where facing priority seats are provided, the distance between the front edges of the seat cushions shall be a minimum of 600 mm (See figure H3). Such distance shall be maintained even if one of the facing seats is not a priority seat. | Yes | Compliant | The only places where priority seats are facing each other are where they are longitudinal seats, refer to image 1.9 (V00-00007-R01 GWR 230001 FLOORPLAN). In these positions, the distance between the front edges of the seats cushions is 1230mm, refer to image 2.10.
41 | -2 | Where facing priority seats are equipped with a table, there shall be a minimum clear horizontal distance between the front edge of the seat cushion and the leading edge of the table of at least 230 mm (See figure H4). When one of the facing seats is not a priority seat, its distance to the table can be reduced provided that the distance between the front edges of the seat cushions remains 600 mm. Sidewall mounted tables which length does not extend over the centre line of the window seat do not need to be considered for conformity with this paragraph. | No | N/A | There are no facing priority seats on 230001 which are equipped with a table.
42 | 4.2.2.2. | Wheelchair spaces | Title | Title
43 | -1 | According to the length of the unit, excluding the locomotive or power head, there shall be in that unit not less than the number of accessible wheelchair spaces shown in the following table: | Yes | Compliant | 230001 is a 3-car unit which is approx. 56m in length, therefore 2 accessible wheelchair spaces are provided, refer to image 1.9 (V00-00007-R01 GWR 230001 FLOORPLAN) for details of their location.
44 |  |  | Yes | Compliant
45 | -2 | To ensure stability, the wheelchair space shall be designed for the wheelchair to be positioned either facing or back to the direction of travel. | Yes | Compliant | Accessible wheelchair spaces on 230001: one position is in a facing direction, the second is with its back to travel. Both positions meet the requirements. Refer to image 1.9 (V00-00007-R01 GWR 230001 FLOORPLAN) for details of their location.
46 | -3 | Over the full length of the wheelchair space the width shall be 700 mm from floor level to a minimum height of 1 450 mm with an additional 50 mm width to give clearance for hands on each side that is adjacent to any obstacle that will inhibit clearance for the wheelchair users hands (e.g. wall or structure) from a height of 400 mm to 800 mm above floor level (if one side of the wheelchair is adjacent to the aisle there is no additional 50 mm requirement for that side of the wheelchair as it is already free space). | Yes | Compliant | Refer to images 1.14 and 1.15.
47 | -4 | The minimum distance in the longitudinal plane between the back of the wheelchair space and the next surface shall be in accordance with Appendix I, figures I1 to I3. | Yes | Compliant | Refer to images 5.4, 5.6 and 5.9.
48 | -5 | There shall be no obstruction of the designated space between the floor and the ceiling of the vehicle other than an overhead luggage rack, a horizontal handrail in accordance with the requirements of point 4.2.2.9 attached to the wall or ceiling of the vehicle, or a table. | Yes | Compliant | There are grab rails above one of the wheelchair spaces, see image 1.6 and refer to image 1.9 (V00-00007-R01 GWR 230001 FLOORPLAN) where grab rails are shown, their height is always the same; 1870mm FFL, refer to image 1.16. There are no overheard luggage racks on 230001.
49 | -6 | The back of the wheelchair space shall be a structure or other acceptable fitting of at least 700 mm wide. The height of the structure, or fitting, shall be capable of preventing a wheelchair that has been positioned with its back against the structure or fitting, from tipping over backwards. | Yes | Compliant | An ironing board fitting is to be used to create a compliant structure behind the wheelchair space backing on to the toilet module (refer to images 7.14 and 7.15), whilst the second wheelchair position is backed by a compliant, wider partition (draught screen) - refer to images 5.10, 5.12 and 5.14.
50 | -7 | Tip-up seats may be installed in the wheelchair space but, when in the stowed position, shall not encroach on the dimensional requirements of the wheelchair space. | Yes | Compliant | Refer to images 4.1 and 4.6.
51 | -8 | It is not allowed to install any permanent equipment such as bicycle hooks or ski racks into the wheelchair space or directly in front of it. | Yes | Compliant | No permanent equipment is installed in the wheelchair space.
52 | -9 | At least one seat shall be available either adjacent to or facing to each of the wheelchair spaces for a companion to travel with the wheelchair user. This seat shall offer the same level of comfort as the other passenger seats, and may also be situated on the opposing side of the aisle. | Yes | Compliant | Image 1.9 (V00-00007-R01 GWR 230001 FLOORPLAN) illustrates location of 'companion' seats, and companion seats are shown in images 5.2, 5.3, 5.8, 5.11, 5.12 and 5.15.
53 | -10 | On trains with a design speed higher than 250 km/h excepting double deck trains, it shall be possible for a wheelchair user occupying a wheelchair space to transfer onto a passenger seat that shall be equipped with a movable armrest. Such transfer is made by the wheelchair user in autonomy. In that case, it is allowed that the companion seat is shifted to another row. This requirement is applicable up to the number of wheelchair spaces per unit specified in table 5. | Yes | N/A | 230001's maximum design speed is 100 km/h (60mph) therefore this clause is not applicable.
54 | -11 | The wheelchair space shall be fitted with a call for aid device that shall, in the event of danger, provide to a wheelchair user the possibility to inform a person who can take appropriate action. | Yes | Compliant | Both wheelchair spaces are fitted with a call for aid device, refer to images 6.13 and 6.14.
55 | -12 | The call for aid device shall be placed within the comfortable reach range of the person using the wheelchair as shown in Appendix L, figure L1. | Yes | Compliant | Refer to images 6.13 and 6.14.
56 | -13 | The call for aid device shall not be placed within a narrow recess which prevents immediate intentional palm operation but can be protected from unintentional use. | Yes | Compliant | Refer to images 6.13 and 6.14.
57 | -14 | The interface of the call for aid device shall be as defined in point 5.3.2.6. | Yes | Noted
58 |  | A call for aid device shall: | Yes | Noted
59 |  | (1) be indicated by a sign having a green or yellow background (according to the specification referenced in appendix A, index 10) and a white symbol, representing a bell or a telephone; the sign can be on the button or bezel or on a separate pictogram; | Yes | Compliant | Refer to images 4.6, 6.13 and 6.14.
60 |  | (2) include tactile symbols; | Yes | Compliant | Refer to images 4.6, 6.13 and 6.14.
61 |  | (3) emit a visual and audible indication to the user that it has been operated; | Yes | Compliant
62 |  | (4) provide additional operating information if necessary; | Yes | Compliant | Additional operating information is given by signage of white lettering on a blue background, refer to images 6.13 and 6.14.
63 |  | (5) be operable by the palm of a person's hand and not require a force exceeding 30 N to operate. | Yes | Compliant
64 | -15 | A sign conforming to appendix N shall be placed immediately next to, or in the wheelchair space so as to identify the space as the wheelchair space. | Yes | Compliant | Both wheelchair spaces are identified as wheelchair spaces, refer to image 1.8.
65 | 4.2.2.3. | Doors | Title | Title
66 | 4.2.2.3.1. | General | Title | Title
67 | -1 | These requirements apply only to doors providing access to another public part of the train, with the exclusion of toilet doors. | Yes | Noted
68 | -2 | To latch or unlatch a manually operated door, for use by the public, the control device shall be operable by the palm of the hand exerting a force not exceeding 20 N. | Yes | N/A | Not applicable because there are no internal doors on 230001 which provide access to another part of the train (excluding toilet doors).
69 | -3 | Door controls, whether manual, pushbuttons or other devices, shall contrast with the surface on which they are mounted. | Yes | N/A | Not applicable because there are no internal doors on 230001 which provide access to another part of the train (excluding toilet doors).
70 | -4 | Their interface with passengers shall comply with the specifications of point 5.3.2.1. | Yes | N/A | Not applicable because there are no internal doors on 230001 which provide access to another part of the train (excluding toilet doors).
71 | -5 | If both open and closed door control devices are fitted one above the other, the top device shall always be the open control. | Yes | N/A | Not applicable because there are no internal doors on 230001 which provide access to another part of the train (excluding toilet doors).
72 | 4.2.2.3.2. | Exterior doors | Title | Title
73 | -1 | All exterior passenger doorways shall have a minimum clear useable width of 800 mm when open. | Yes | Compliant | Refer to image 1.7.
74 | -2 | On trains with a design speed lower than 250 km/h, wheelchair access doors offering a level access as defined in point 2.3 shall have a minimum clear useable width of 1 000 mm when open. | Yes | N/A | Not applicable, because none of the doors on 230001 offer level access.
75 | -3 | All exterior passenger doorways shall be marked on the outside in a way that gives a contrast to the vehicle body-side surrounding them. | Yes | Compliant | Refer to images 1.2 - 1.3.
76 | -4 | The designated wheelchair exterior accessible doorways shall be the closest doorways to the designated wheelchair spaces. | Yes | Compliant | Refer to images 1.3 and 1.6 and image 1.9 (V00-00007-R01 GWR 230001 FLOORPLAN).
77 | -5 | The doors to be used for wheelchair access shall be clearly labelled with a sign in accordance with appendix N. | Yes | Compliant | Refer to image 1.3.
78 | -6 | From the inside of the vehicle the position of external doorways shall clearly be marked by use of contrasted adjacent flooring. | Yes | Compliant | Refer to images 1.6 and 3.10.
79 | -7 | When a door is released for opening a signal shall be given that is clearly audible and visible to persons inside and outside the train. This alert signal shall last for a minimum of five seconds unless the door is operated, in which case it may cease after 3 seconds. | Yes | Compliant
80 | -8 | When a door is automatically or remotely opened by the driver or other member of the train crew, the alert signal shall last for a minimum 3 seconds from the moment that the door starts to open. | Yes | Compliant
81 | -9 | When a door that is automatically or remotely closed, is about to operate, an audible and visible alert signal shall be given to persons inside and outside the train. The alert signal shall start a minimum of 2 seconds before the door starts to close and shall continue while the door is closing. | Yes | Compliant
82 | -10 | The sound source for door alert signals shall be located in the area local to the control device or, if there is no such control device, adjacent to the doorway. | Yes | Compliant
83 | -11 | The visible signal shall be visible from inside and outside the train and shall be located such that it minimises the opportunity for it to be obscured by passengers located in the vestibule. | Yes | Compliant
84 | -12 | Passenger doors audible alert signals shall be according to the specification in appendix G. | Yes | Compliant
85 | -13 | The method of door activation shall be by train crew, semi-automatic (i.e. passenger pushbutton operation) or automatic. | Yes | Compliant
86 | -14 | The door control shall be located either next to or on the door leaf. | Yes | Compliant | Door controls are next to the door leaf, refer to images 1.10 and 1.11..
87 | -15 | The centre of exterior door opening control, operable from the platform, shall be not less than 800 mm and not more than 1 200 mm measured vertically above platforms, for all platforms for which the train is designed. If the train is designed for a single platform height, the centre of exterior door opening control shall be not less than 800 mm and not more than 1 100 mm measured vertically above that platform height. | No | Not Compliant | Previous dispensations were submitted by the vehicle manufacturer (Vivarail), and two dispensation letters have been issued by the DfT; the first being on 30th July 2019 and covering the three units 230003 to 230005, then operated by West Midlands Trains. The second dispensation later was dated 12th November 2020 and covered the five units 230006 to 230010 (operated by Transport for Wales). Both letters carried DfT reference RFSPEC 16/23/2. The dispension on both was for section 4.2.2.3.2 para 15 (height of door controls), and for section 4.2.2.11 (Platform/train gap & step). Dispensation regarding the height of the door controls follows the guidance of NTSN-PRM Appendix F, paragraph 2, "Compliance is not mandatory if the work would require structural alterations to door portals (interior or external), underframes, collision pillars, vehicle bodies, vehicle over-ride protection, or more generally is the work would necessitate re-validation of the vehicle structural integrity." The centre of the door opening control is approx 1300mm (dimension determined by existing hole in structure for original controls). This is 100mm outside the specification when measured against a "standard" platform height of 915mm ARL. To achieve the standard would require alteration to the vehicle structure. We note the provisions in Appendix F which states that where alteration to structure would be required the buttons should be mounted as close to the specification as possible.
88 | -16 | The centre of internal door opening control for the exterior door shall be not less than 800 mm and not more than 1 100 mm measured vertically above the vehicle floor level. | Yes | Compliant | Refer to image 1.12.
89 | 4.2.2.3.3. | Interior doors | Title | Title
90 | -1 | Internal automatic and semi-automatic doors shall incorporate devices that prevent passengers becoming trapped during operation of the doors. | Yes | N/A | Not applicable because there are no interior doors on 230001.
91 | -2 | Interior doors that are made available for wheelchair users shall have a minimum clear useable width of 800 mm. | Yes | N/A | Not applicable because there are no interior doors on 230001.
92 | -3 | The force required to open or close a manual door shall not exceed 60 N. | Yes | N/A | Not applicable because there are no interior doors on 230001.
93 | -4 | The centre of interior door controls shall be not less than 800 mm and not more than 1 100 mm measured vertically above the vehicle floor level. | Yes | N/A | Not applicable because there are no interior doors on 230001.
94 | -5 | Automatic inter-vehicle connecting doors shall operate either synchronously as a pair, or the second door shall automatically detect the person moving towards it and open. | Yes | N/A | Not applicable because there are no interior doors on 230001.
95 | -6 | If more than 75 % of a door's surface is made of a transparent material, it shall be clearly marked with visual indicators. | Yes | N/A | Not applicable because there are no interior doors on 230001.
96 | 4.2.2.4. | Lighting | Title | Title
97 | -1 | Minimum values of average illuminance in the passenger areas shall be according to point 4.1.2 of the specification referenced in Appendix A, index 6. Requirements relative to the uniformity of these values are not applicable for conformity with this TSI. | Yes | Compliant | Refer to images 6.3 - 6.5.
98 | 4.2.2.5. | Toilets | Title | Title
99 | -1 | When toilets are fitted in a train, a universal toilet shall be provided accessible from the wheelchair space. | Yes | Compliant | Refer to image 1.9 (V00-00007-R01 GWR 230001 FLOORPLAN) which shows the location of the UAT is adjacent to both wheelchair spaces. See also images 1.14, 1.15, 4.1, 5.1, 5.6, 5.12, 5.14 and 7.4. Note that 230001 only has one toilet fitted, and it is a UAT.
100 | -2 | The standard toilet shall be compliant with the requirements of points 5.3.2.2 and 5.3.2.3. | Yes | N/A | Not applicable because there is no standard toilet on 230001.
101 | -3 | The universal toilet shall be compliant with the requirements of points 5.3.2.2 and 5.3.2.4. | Yes | Compliant | Refer to images 4.1 - 4.5.
102 | -4 | When toilets are fitted in a train a baby nappy changing facility shall be provided. If separate nursery facilities are not provided or if separate nursery facilities are provided but are not accessible to a wheelchair user, a table shall be incorporated within the universal toilets. It shall be compliant with the requirements of point 5.3.2.5. | Yes | Compliant | Refer to image 4.2.
103 | 4.2.2.6. | Clearways | Title | Title
104 | -1 | From the vehicle entrance, the section of the clearway shall be as follows: | Yes | Noted
105 | — | through the vehicles according to figure J1 of Appendix J, | Yes | Compliant | Clearways throughout the train, at a height to 1000mm FFL, are >=450mm, thus complying with the requirements of Figure J1 of Appendix J, refer to images 2.9, 2.10, 3.16, 6.2, 6.8 and 7.3. Refer also to image 1.9 (V00-00007-R01 GWR 230001 FLOORPLAN).
106 | — | between connecting vehicles of a single trainset, according to figure J2 of Appendix J, | Yes | Compliant | See image 3.16 for details of gangway between vehicles, showing that the clearway complies with the requirements of Figure J2 of Appendix J.
107 | — | to and from wheelchair accessible doors, wheelchair spaces and wheelchair accessible areas including sleeping accommodation and universal toilets if provided, according to figure J3 of Appendix J. | Yes | Compliant | Clearway between wheelchair accessible doors and wheelchair spaces / universal toilet is shown in image 1.6, and complies with dimensions in Figure J3 of Appendix J.
108 | -2 | The minimum height requirement does not need to be verified in: | Yes | Noted
109 | — | all areas of double-deck vehicles, | Yes | N/A | Not applicable because 230001 is not a double-deck unit.
110 | — | gangways and door areas of single deck vehicles, | Yes | Noted
111 |  | In those areas, reduced headroom is accepted as a consequence of structural constraints (gauge, physical space). | Yes | Noted
112 | -3 | A turning space, with a minimum diameter of 1 500 mm, shall be provided adjacent to the wheelchair space and in other locations where wheelchairs are supposed to turn 180o. The wheelchair space may be part of the turning circle. | Yes | Compliant | Refer to image 1.9 (V00-00007-R01 GWR 230001 FLOORPLAN) and images 1.14 and 1.15. Wheelchair turning diameter of 1630mm is shown.
113 | -4 | If a change in direction is required for a wheelchair user, the clearway width of both corridors shall be in accordance to table K1 of Appendix K. | Yes | Compliant | Refer to image 1.9 (V00-00007-R01 GWR 230001 FLOORPLAN) and images 1.14 and 1.15. Wheelchair turning diameter of 1630mm is shown.
114 | 4.2.2.7. | Customer Information | Title | Title
115 | 4.2.2.7.1. | General | Title | Title
116 | -1 | The following information shall be provided: | Yes | Noted
117 | — | Safety Information and safety instructions | Yes | Compliant | Location of safety / warning / prohibition / mandatory action / onboard facility signage is shown in the following drawings: 2502739_A Interior Signage Installation GWR Class 230 DMx (1) 18Jan24a (One half of DM car), 2502740_A Interior Signage Installation GWR Class 230 DMx (2) 18Jan24a (Other half of DM car), 2502736_A Interior Signage Installation GWR Class 230 T (1) 18Jan24a (One half of Trailer car), 2502737_A Interior Signage Installation GWR Class 230 T (2) 18Jan24a (Other half of DM car), 2502741_A Interior Signage Installation Details GWR Class 230 18Jan24a.
118 | — | Audible safety instructions coupled with visible signals in case of emergency | Yes | Compliant | Driver / guard is able to make audible safety announcements over the Public Announcement (PA) system, which is part of the Passenger Information System (PIS). There are no visible signals in case of an emergency, but if the fire alarm is triggered, this will be heard by the passengers.
119 | — | Warning, prohibition and mandatory actions signs | Yes | Compliant | Location of safety / warning / prohibition / mandatory action / onboard facility signage is shown in the following drawings: 2502739_A Interior Signage Installation GWR Class 230 DMx (1) 18Jan24a (One half of DM car), 2502740_A Interior Signage Installation GWR Class 230 DMx (2) 18Jan24a (Other half of DM car), 2502736_A Interior Signage Installation GWR Class 230 T (1) 18Jan24a (One half of Trailer car), 2502737_A Interior Signage Installation GWR Class 230 T (2) 18Jan24a (Other half of DM car), 2502741_A Interior Signage Installation Details GWR Class 230 18Jan24a.
120 | — | Information concerning the route of the train, including information about delays and unplanned stops, | Yes | Compliant | This information is available via the Passenger Information System (PIS), which consists of ceiling-mounted displays (see images 2.1 to 2.7, 5.7, and their locations are marked on image 1.9 (V00-00007-R01 GWR 230001 FLOORPLAN), automated announcements, and manual announcements if necessary.
121 | — | Information concerning the location of on-board facilities | Yes | Compliant | Location of safety / warning / prohibition / mandatory action / onboard facility signage is shown in the following drawings: 2502739_A Interior Signage Installation GWR Class 230 DMx (1) 18Jan24a (One half of DM car), 2502740_A Interior Signage Installation GWR Class 230 DMx (2) 18Jan24a (Other half of DM car), 2502736_A Interior Signage Installation GWR Class 230 T (1) 18Jan24a (One half of Trailer car), 2502737_A Interior Signage Installation GWR Class 230 T (2) 18Jan24a (Other half of DM car), 2502741_A Interior Signage Installation Details GWR Class 230 18Jan24a.
122 | -2 | Visual information shall contrast with its background. | Yes | Compliant | For example of the signage, refer to images 1.8, 3.7, 3.11, 4.4, 4.5, 5.16 and 6.13.
123 | -3 | The typeface used for texts shall be easily readable. | Yes | Compliant | For example of the signage, refer to images 1.8, 3.7, 3.11, 4.4, 4.5, 5.16 and 6.13.
124 | -4 | Time information presented in digits shall be in the 24 h system | Yes | Compliant
125 | 4.2.2.7.2. | Signage, pictograms and tactile information | Title | Title
126 | -1 | All safety, warning, mandatory action and prohibition signs shall include pictograms and shall be designed according to the specification referenced in Appendix A, index 7. | Yes | Compliant | Refer to drawings: 2502739_A Interior Signage Installation GWR Class 230 DMx (1) 18Jan24a (One half of DM car), 2502740_A Interior Signage Installation GWR Class 230 DMx (2) 18Jan24a (Other half of DM car), 2502736_A Interior Signage Installation GWR Class 230 T (1) 18Jan24a (One half of Trailer car), 2502737_A Interior Signage Installation GWR Class 230 T (2) 18Jan24a (Other half of DM car), 2502741_A Interior Signage Installation Details GWR Class 230 18Jan24a.
127 | -2 | There shall be no more than five pictograms, together with a directional arrow, indicating a single direction placed adjacent to each other at a single location. | Yes | Compliant
128 | -3 | The following specific pictograms shall be fitted with the wheelchair symbol in accordance with appendix N: | Yes | Compliant
129 | — | Directional information for wheelchair accessible amenities | Yes | Compliant | Refer to images 1.8, 4.6, 5.16 for signage in the wheelchair spaces.
130 | — | Indication of the wheelchair accessible door location outside the train | Yes | Compliant | Refer to image 1.3.
131 | — | Indication of the wheelchair space inside the train | Yes | Compliant | Refer to images 1.8, 4.6, 5.16 for signage in the wheelchair spaces.
132 | — | Indication of the universal toilets | Yes | Compliant | Refer to images 3.11, 4.2 to 4.5, 5.1, 5.14, 7.4 for signage in and around the universal toilet.
133 |  | The symbols can be combined with other symbols (for example: carriage number, toilet, etc.). | Yes | Noted
134 | -4 | Where inductive loops are fitted these shall be indicated by a pictogram complying with appendix N. | Yes | Noted | Inductive loops are not fitted to 230001.
135 | -5 | In universal toilets, where hinged handrails are provided, a pictogram showing the rail in both the stowed and deployed positions shall be provided. | Yes | Compliant | Refer to images 4.2 and 4.4.
136 | -6 | If a vehicle provides reserved seats then the number or letter of that vehicle (as used in the reservation system) shall be displayed externally on or adjacent to all its access doors. The number or letter shall be displayed in characters not less than 70 mm high and shall be visible when the door is open and closed. | Yes | Noted | There are no seat reservations on 230001.
137 | -7 | If seats are identified by numbers or letters, the number or letter of the seat shall be displayed on or adjacent to every seat in characters not less than 12 mm high. Such numbers and letters shall contrast with their background. | Yes | Noted | Seats are not identified by numbers or letters on 230001.
138 | -8 | Tactile information signage shall be fitted in: | Yes | Noted
139 | — | Toilets and wheelchair accessible sleeping accommodation, for functional information and call for aid device if appropriate | Yes | Compliant | All signage in the universal toilet, and in and around the wheelchair areas, is tactile.
140 | — | Rolling stock, for the open/close button of passenger accessible doors and call for aid devices | Yes | Compliant | All open/close buttons of passenger accessible doors (example see image 1.11), and call for aid devices (example see image 4.5), are tactile.
141 | 4.2.2.7.3. | Dynamic visual information | Title | Title
142 | -1 | The final destination or route shall be displayed on the outside of the train on the platform side adjacent to at least one of the passenger access doors on a minimum of alternate vehicles of the train. | Yes | Compliant | Bodyside Passenger Information Displays (PIDs) are provided on the DM cars, their location is shown on image 1.9 (V00-00007-R01 GWR 230001 FLOORPLAN).
143 | -2 | Where trains operate in a system, in which dynamic visual information is given on the station platform every 50 m or less, and destination or route information is also provided on the front of the train, it is not mandatory to provide information on the sides of vehicles. | Yes | Noted
144 | -3 | The final destination or route of the train shall be displayed inside each vehicle. | Yes | Compliant | This information is provided inside each vehicle by Passenger Information Displays (PIDs), these are located as shown on image 1.9 (V00-00007-R01 GWR 230001 FLOORPLAN). Refer to images 2.1 to 2.7 and 5.7.
145 | -4 | The next stop of the train shall be displayed such that it can be read from a minimum of 51 % of passenger seats inside each vehicle including 51 % of the priority seats, and from all wheelchair spaces. | Yes | Compliant | Refer to image 5.5 and/or V00-00008-R01 GWR 230001 VISION LINES for details of positioning.
146 | -5 | This information shall be displayed at least two minutes before arrival at the station concerned. If the next station is less than two minutes planned journey time away, the next station shall be displayed immediately following departure from the previous station. | Yes | Compliant
147 | -6 | The requirement to make the destination and ‘next stop’ information visible from 51 % of passenger seats does not apply to compartment carriages where the compartments have a maximum of 8 seats and are served by an adjacent corridor. However, this information shall be visible to a person standing in a corridor outside a compartment and to a passenger occupying a wheelchair space. | Yes | N/A | There are no compartments on 230001.
148 | -7 | The information about the next stop may be displayed on the same support as the final destination. However, it shall revert to show the final destination as soon as the train has stopped. | Yes | Compliant
149 | -8 | If the system is automated, it shall be possible to suppress or correct incorrect or misleading information. | Yes | Compliant
150 | -9 | Internal and external displays shall comply with the requirements of point 5.3.2.7. In this point, the term ‘display’ shall be understood as any support of dynamic information. | Yes | Compliant | Refer to images 2.2 to 2.7, and 5.7
151 | 4.2.2.7.4. | Dynamic audible information | Title | Title
152 | -1 | The train shall be fitted with a public address system which shall be used either for routine or emergency announcements by the driver or by another crew member who has specific responsibility for passengers. | Yes | Compliant
153 | -2 | The public address system may operate on a manual, an automated or pre-programmed basis. If the public address system is automated, it shall be possible to suppress, or correct, incorrect or misleading information. | Yes | Compliant
154 | -3 | The public address system shall be capable of announcing the destination and next stop of the train at each stop, or on departure from each stop. | Yes | Compliant
155 | -4 | The public address system shall be capable of announcing the next stop of the train at least two minutes before the arrival of the train at that stop. If the next station is less than two minutes planned journey time away, the next station shall be announced immediately following departure from the previous station. | Yes | Compliant
156 | -5 | The spoken information shall have a minimum STI-PA level of 0,45, in accordance with the specification referenced in Appendix A, index 5. The public address system shall meet the requirement at all seat locations and wheelchair spaces. | Yes | Compliant
157 | 4.2.2.8. | Height changes | Title | Title
158 | -1 | Internal steps (other than those for external access) shall have a maximum height of 200 mm and a minimum depth of 280 mm, measured at the central axis of the stairs. For double deck trains it is permitted to reduce this value to 270 mm for the stairs accessing the upper deck and the lower deck. | Yes | N/A | There are no internal steps on 230001.
159 | -2 | As a minimum the first and the last step shall be indicated by a contrasting band with a depth of 45 mm to 55 mm extending the full width of the steps on both the front and the top surfaces of the step nosing. | Yes | N/A | There are no internal steps on 230001.
160 | -3 | Stairs constituted of more than three steps shall be provided with handrails on both sides and at two levels. The higher handrail shall be positioned at a height of 850 mm to 1 000 mm above floor level. The lower handrail shall be positioned at a height of 500 mm to 750 mm above floor level. | Yes | N/A | There are no internal steps on 230001.
161 | -4 | Stairs constituted of one, two or three steps shall be provided on both sides with a minimum of one handrail or other item that can be used for personal stability. | Yes | N/A | There are no internal steps on 230001.
162 | -5 | Handrails shall be compliant with point 4.2.2.9 | Yes | Compliant | Images 1.7, 1.11, 2.7, 2.12 to 2.16, 3.1 to 3.3 show hand / grab rails. All hand / grab rails are typically 38mm diameter.
163 | -6 | No steps are allowed between the vestibule of a wheelchair accessible exterior door, the wheelchair space, a universal sleeping compartment and the universal toilet except for a door threshold strip that shall not exceed 15 mm in height or except in case that a lift is provided to overcome the step. The lift shall comply with the requirements of point 5.3.2.10. | Yes | N/A | There are no slopes within 230001.
164 | -7 |  | Yes | N/A | There are no slopes within 230001.
165 | 4.2.2.9. | Handrails | Title | Title
166 | -1 | All handrails fitted to a vehicle shall be round in section with an outside diameter of 30 mm to 40 mm, and shall have a minimum clear distance of 45 mm to any adjacent surface other than its mountings. | Yes | Compliant | Handrails are fitted either side of each passenger accessible door (examples see images 1.10, 2.12 to 2.16, 3.1 to 3.3, 4.16), on draught screens (examples see images 1.6, 2.8, 4.12, 4.14, 5.1, 5.7, 5.10, 5.12, 5.14, 6.4, 6.5), above some seats (examples see images 1.6, 2.2, 2.7, 5.1, 5.7, 5.14, 6.1), adjacent to the wheelchair spaces (examples see images 4.8, 5.2, 5.3,5.8, 5.11, 5.12, 5.15, 7.2, 7.3), inside the universal toilet (examples see images 4.2, 4.4) and adjacent to the gangway (see image 6.1). All hand / grab rails are typically 38mm diameter.
167 | -2 | If a handrail is curved, the radius to the inside face of the curve shall be a minimum of 50 mm. | Yes | Compliant | Images 1.11, 2.7, 2.12 to 2.16, 3.1 to 3.3, 4.8 to 4.10, 4.16, show hand / grab rails with such radii.
168 | -3 | All handrails shall contrast with their background. | Yes | Compliant | Refer to images 5.7, 5.10, 5.14 and 5.15 for examples of how the handrails contrast with their background.
169 | -4 | External doorways shall be provided with handrails on both sides, fitted internally as close as practicable to the vehicle outer wall. Exception can be made for one side of the doorway if it is fitted with a device such as an on-board lift. | Yes | Compliant | Images 2.12 to 2.16, and 3.1 to 3.3, illustrate how all passenger accessible external doors are provided with handrails on both sides, fitted as close practicable to the vehicle outer wall.
170 | -5 | Those handrails shall be: | Yes | Noted
171 | — | vertical handrails that shall extend from 700 mm to 1 200 mm above the threshold of the first step for all external doorways. | Yes | Compliant | Refer to images 4.9 and 4.10.
172 | — | additional handrails at a height of between 800 mm and 900 mm above the first useable step and parallel with the line of the step nosing for doorways with more than two entrance steps. | Yes | N/A | Not applicable; none of the passenger accessible external doorways have more than two entrance steps.
173 | -6 | Where the clearway of the gangway is narrower than 1 000 mm and longer than 2 000 mm there shall be handrails or handholds provided in, or adjacent to, inter-vehicle gangways that are provided for passenger use. | Yes | Compliant | Inter-vehicle gangways are narrower than 1000mm at floor level (see images 3.14 to 3.16) but they are shorter than 2000mm. Nonetheless, they are fitted with vertical handrails both at the entrance to the gangway, and in the gangway, see image 2.4, 2.7 and 3.12.
174 | -7 | Where the clearway of the gangway is wider than or equal to 1 000 mm handrails or handholds shall be provided in the gangway. | Yes | Compliant | Inter-vehicle gangways are fitted with vertical handrails both at the entrance to the gangway, and in the gangway, see image 2.4, 2.7 and 3.12.
175 | 4.2.2.10. | Wheelchair accessible sleeping accommodation | Title | Title
176 | -1 | When a train is equipped with sleeping accommodation for passengers, it shall provide a vehicle containing at least one wheelchair accessible sleeping accommodation. | Yes | N/A | 230001 doesn't have any sleeping accomodation.
177 | -2 | If there is more than one vehicle with sleeping accommodation for passengers in a train, there shall be not less than two wheelchair accessible sleeping accommodations in the train. | Yes | N/A | 230001 doesn't have any sleeping accomodation.
178 | -3 | If a rail vehicle provides wheelchair accessible sleeping accommodation, the exterior of the relevant vehicle door and the wheelchair accessible sleeping accommodation door shall be marked with a sign in accordance with appendix N. | Yes | N/A | 230001 doesn't have any sleeping accomodation.
179 | -4 | The wheelchair accessible sleeping accommodation internal space shall take in consideration the requirements of point 4.2.2.6 for actions expected from the wheelchair user in the sleeping accommodation. | Yes | N/A | 230001 doesn't have any sleeping accomodation.
180 | -5 | The sleeping accommodation shall be fitted with not less than two call for aid devices that shall when operated, send a signal to a person who can take appropriate action; they need not initiate a communication. | Yes | N/A | 230001 doesn't have any sleeping accomodation.
181 | -6 | The interface of the call for aid devices shall be as defined in point 5.3.2.6. | Yes | N/A | 230001 doesn't have any sleeping accomodation.
182 | -7 | One call for aid device shall be placed not more than 450 mm above the floor, measured vertically from the surface of the floor to the centre of the control. It shall be positioned so that the control can be reached by a person lying on the floor. | Yes | N/A | 230001 doesn't have any sleeping accomodation.
183 | -8 | The other call for aid device shall be not less than 600 mm and not more than 800 mm above the floor measured vertically to the centre of the control. | Yes | N/A | 230001 doesn't have any sleeping accomodation.
184 | -9 | These two call for aid devices shall be located on different vertical surfaces of the sleeping accommodation. | Yes | N/A | 230001 doesn't have any sleeping accomodation.
185 | -10 | The call for aid devices shall be distinct from any other control within the sleeping accommodation, be coloured differently from other control devices and contrast with their background. | Yes | N/A | 230001 doesn't have any sleeping accomodation.
186 | 4.2.2.11. | Step position for vehicle access and egress | Title | Title | Note: the step position for vehicle access and egress has not changed since original build (when the vehicles were former London Underground D78 stock).
187 | 4.2.2.11.1. | General requirements | Title | Title
188 | -1 | It shall be demonstrated that the point situated in the central position on the nose of the access step of each passenger access door on both sides of a vehicle in working order with new wheels standing centrally on the rails, shall be located inside the surface identified as ‘step location’ on the figure 1 below. | Yes | N/A | For information: the nominal floor height of 230001 is 1190mm Above Rail Level (ARL), this is shown in Section A-A of drawing VR-0000-0112_02 OVERALL RAKE THREE CAR (230001 BEMU). The nominal platform heights of the stations on the operational route (West Ealing to Greenford) is 915mm, therefore none of section 4.2.2.11 applies because it only relates to European platform heights of 550mm or 760mm. The floor height at every station on the operational route (West Ealing to Greenford) is higher than the platform height - refer to photos in document Class 230 Battery Trial - PTI & CSM Overview - April 24 (page 17 West Ealing station, pages 21 and 25 Drayton Green station, pages 30 and 36 Castle Bar Park station, pages 40 and 45 South Greenford, page 49 Greenford).
189 | Figure 1 |  | Yes | Noted | Refer to Class 230 Battery Trial - PTI & CSM Overview - April 24.
190 | -2 | The values of bq0, δh, δν+ and δν– depend on the type of platform where the rolling stock is intended to stop. They shall be as follows: | Yes | Noted | Refer to Class 230 Battery Trial - PTI & CSM Overview - April 24.
191 | — | bq0 shall be calculated based on the gauge of the track in which the train is intended to operate in accordance with the specification referenced in Appendix A, index 8. Gauges are defined in chapter 4.2.3.1 of INF TSI. | Yes | Noted | Refer to Class 230 Battery Trial - PTI & CSM Overview - April 24.
192 | — | δh, δν+ and δν– are defined in tables 7 — 9. | Yes | Noted | Refer to Class 230 Battery Trial - PTI & CSM Overview - April 24.
193 |  | Table 7 for all rolling stock intended to stop, in normal operation, at platforms of 550 mm height: | Yes | N/A | Not applicable because 230001 operates on route where the nominal platform height is 915mm, refer to Class 230 Battery Trial - PTI & CSM Overview - April 24.
194 | Table 7 |  | Yes | N/A | Not applicable because 230001 operates on route where the nominal platform height is 915mm, refer to Class 230 Battery Trial - PTI & CSM Overview - April 24.
195 |  | Table 8 for all rolling stock intended to stop, in normal operation, at platforms of 760 mm height: | Yes | N/A | Not applicable because 230001 operates on route where the nominal platform height is 915mm, refer to Class 230 Battery Trial - PTI & CSM Overview - April 24.
196 | Table 8 |  | Yes | N/A | Not applicable because 230001 operates on route where the nominal platform height is 915mm, refer to Class 230 Battery Trial - PTI & CSM Overview - April 24.
197 |  | Table 9 for all rolling stock intended to stop, in normal operation, at both platforms of 760 mm height and platforms of 550 mm height, and having two or more access steps: | Yes | N/A | Not applicable because 230001 operates on route where the nominal platform height is 915mm, refer to Class 230 Battery Trial - PTI & CSM Overview - April 24.
198 |  | For one step, values of the table 7 above apply, and for the next step towards the vehicle interior the following values apply, based upon a nominal platform height of 760 mm: | Yes | N/A | Not applicable because 230001 operates on route where the nominal platform height is 915mm, refer to Class 230 Battery Trial - PTI & CSM Overview - April 24.
199 | Table 9 |  | Yes | N/A | Not applicable because 230001 operates on route where the nominal platform height is 915mm, refer to Class 230 Battery Trial - PTI & CSM Overview - April 24.
200 | -3 | The technical documentation requested in point 4.2.12 of the LOC&PAS TSI shall include information about the height and offset of the theoretical platform resulting in a vertical gap (δν+ ) of 230 mm and in a horizontal gap (δh ) of 200 mm from the point situated in the central position of the nose of the rolling stock's lowest step on a straight level track. | Yes | Noted | Refer to Class 230 Battery Trial - PTI & CSM Overview - April 24.
201 | 4.2.2.11.2. | Access/egress steps | Title | Title
202 | -1 | All steps for access and egress shall be slip resistant and shall have an effective clear width as large as the doorway width. | Yes | N/A | 230001 has stepboards, see clause 4.2.2.11.2-6 below.
203 | -2 | Internal steps for external access shall have a minimum depth of 240 mm between the vertical edges of the step and a maximum height of 200 mm. The height of each step may be increased to a maximum of 230 mm if it can be demonstrated that this achieves a reduction of one in the total number of steps required. | Yes | N/A | Not applicable; 230001 does not have any internal steps for external access.
204 | -3 | The rising height of each step shall be equal. | Yes | N/A | Not applicable; 230001 does not have any internal steps for external access.
205 | -4 | As a minimum the first and the last steps shall be indicated by a contrasting band with a depth of 45 mm to 55 mm extending a minimum of 80 % of the width of the steps on the top surface of the step nosing. A similar band shall indicate the front surface of the last step when entering the unit. | Yes | N/A | Not applicable; 230001 does not have any internal steps for external access.
206 | -5 | An external access step, fixed or moveable, shall have a maximum height of 230 mm between steps and a minimum depth of 150 mm. | Yes | N/A | Not applicable; 230001 does not have any internal steps for external access.
207 | -6 | If a step board is fitted and it is an extension of a door sill outside the vehicle, and there is no change in level between the step board and the floor of the vehicle, this shall not be considered to be a step for the purposes of this specification. A minimal drop in level, with a maximum of 60 mm, between the floor surface at door sill and that of the exterior of the vehicle, used to guide and seal the door is also permissible and shall not be considered as a step. | Yes | Compliant | 230001 has stepboards, see images 7.5 to 7.8.
208 | -7 | Access to the vestibule of the vehicle shall be achieved with a maximum of 4 steps of which one may be external. | Yes | Compliant | Access from an external station platform, into a vestibule of 230001, can be achieved with a maximum of 4 steps.
209 | -8 | Rolling stock intended to stop, in normal operation, at existing platforms below 380 mm height and having their passenger access doors above bogies need not comply with points (2) and (5) above if it can be demonstrated that this achieves a more even distribution of the steps height. | Yes | N/A | Not applicable because 230001 operates on route where the nominal platform height is 915mm.
210 | 4.2.2.12. | Boarding aids | Title | Title
211 | -1 | A secure storage system shall be provided to ensure that boarding aids, including portable ramps, do not impinge on a passenger's wheelchair or mobility aid or pose any hazard to passengers in the event of a sudden stop. | Yes | Compliant | Portable ramps are stored securely in a cupboard adjacent to the universal toilet, not impinging on a passenger's wheelchair or mobility aid space, see image 7.4, location is also shown as an orange dot on image 1.9 (V00-00007-R01 GWR 230001 FLOORPLAN).
212 | -2 | The following types of boarding aids may be present in the rolling stock according to the rules defined in point 4.4.3: | Yes | N/A
213 | 4.2.2.12.1. | Movable step and bridging plate | Title | Title
214 | -1 | A moveable step is a retractable device integrated into the vehicle lower than the door threshold level, fully automatic and activated in conjunction with the door opening/closing sequences. | Yes | N/A | 230001 is not fitted with moveable steps or bridging plates.
215 | -2 | A bridging plate is a retractable device integrated into the vehicle as close as possible to the door threshold level, fully automatic and activated in conjunction with the door opening/closing sequences. | Yes | N/A | 230001 is not fitted with moveable steps or bridging plates.
216 | -3 | In the case of the movable step or bridging plate extending beyond that permitted by the gauging rules, the train shall be immobilised whilst the step or plate is extended. | Yes | N/A | 230001 is not fitted with moveable steps or bridging plates.
217 | -4 | The extension of the moveable step or bridging plate shall be completed before the door opening permits the passengers to cross and conversely, removal of the step or plate may only begin when the door opening no longer permits any crossing of passengers. | Yes | N/A | 230001 is not fitted with moveable steps or bridging plates.
218 | -5 | Movable steps and bridging plates shall comply with the requirements of point 5.3.2.8. | Yes | N/A | 230001 is not fitted with moveable steps or bridging plates.
219 | 4.2.2.12.2. | On-board ramp | Title | Title
220 | -1 | An on-board ramp is a device that is positioned between the vehicle door threshold and the platform. It can be manual, semi-automatic or automatic. | Yes | Compliant | Refer to Class 230 Battery Trial - PTI & CSM Overview - April 24 for images of the wheelchair ramp deployed.
221 | -2 | On-board ramps shall comply with the requirements of point 5.3.2.9. | Yes | Compliant | Refer to Class 230 Battery Trial - PTI & CSM Overview - April 24 for images of the wheelchair ramp deployed.
222 | 4.2.2.12.3. | On-board lift | Title | Title
223 | -1 | An on-board lift is a device integrated into the doorway of a vehicle that shall be able to overcome the maximum height difference between the vehicle floor and the station platform where operated. | Yes | N/A | 230001 is not fitted with an on-board lift.
224 | -2 | When the lift is in the stowed position the doorway shall have a minimum useable width according to point 4.2.2.3.2. | Yes | N/A | 230001 is not fitted with an on-board lift.
225 | -3 | On-board lifts shall comply with the requirements of point 5.3.2.10. | Yes | N/A | 230001 is not fitted with an on-board lift.

## Control
Yes | Title
Title | Noted
No | N/A
Compliant
Not Compliant