## a_Contents
a. Contents |  |  | Navigation area: |  | Next sheet | Summary
Top of sheet
End of sheet
UK Emissions Trading Scheme: Activity Level Report Template
| Reporting year: |  |  | 2026
CONTENTS
GUIDELINES AND CONDITIONS
Confidentiality Statement
ALR2025
| A. | Sheet "InstallationData" - GENERAL INFORMATION ON THIS REPORT
| I | Reporting details
| II | Linked data
| III | Identification of the installation
| IV | Information on this activity level report
| V | List of technical connections
| B+C. | Sheet "Sub-installations " - IDENTIFICATION OF SUB-INSTALLATIONS AND INITIAL ALLOCATION
| I | List of sub-installations
| II | Initial allocation
| D. | Sheet "Emissions" - ATTRIBUTION OF EMISSIONS
| I | Total Direct Greenhouse Gas Emissions and Energy Input from Fuels
| II | Attribution of emissions to sub-installations
| III | Cogeneration tool
| IV | Waste gas tool
| E. | Sheet "EnergyFlows" - DATA ON ENERGY INPUT, MEASURABLE HEAT AND ELECTRICITY
| I | Energy input from fuels
| II | Measurable heat
| III | Waste gas balance
| IV | Electricity
| F. | Sheet "ProductBM" - SUB-INSTALLATION DATA RELATING TO PRODUCT BENCHMARKS
| I | Historic Activity levels and disaggregated production details
| G. | Sheet "Fall-back" - SUB-INSTALLATION DATA RELATING TO FALL-BACK SUB-INSTALLATIONS
| I | Historic Activity levels and disaggregated production details
| H. | Sheet "SpecialBM" - SPECIAL DATA FOR SOME PRODUCT BENCHMARKS
| I | CWT (Refinery products)
| II | Lime
| III | Dolime
| IV | Steam cracking
| V | CWT (Aromatics)
| VI | Hydrogen
| VII | Synthesis gas
| VIII | Ethylene oxide / glycols
| IX | Vinyl chloride monomer (VCM)
| J. | Sheet "Comments" - COMMENTS AND FURTHER INFORMATION
| I | Documents supporting this report
| II | Free space for all kinds of supplemental information
| K. | Sheet "Summary" - OVERVIEW OF MOST IMPORTANT DATA
| I | Installation data
| II | Eligibility
| III | Emissions and Energy Flows
| IV | Sub-installation data relevant for allocation and benchmark update purposes
| V | Calculation of preliminary annual amount of allowances allocated free of charge
| VI | Sub-installation cessation adjustments
|  | Language version: |  | English
|  | Reference filename: |  | ALC UK ETS_Authority_en_20260120.xls
Information about this file:
Installation name:
|  | Unique Installation Identifier: |  | 0
|  | Relevant reporting period |  | 2021-2026

## b_Guidelines & conditions
b. Guidelines conditions |  |  | Navigation area: |  | Table of contents | Previous sheet | Next sheet | Summary
Top of sheet
End of sheet
GUIDELINES AND CONDITIONS
UK legislation
For the purposes of the UK Emissions Trading Scheme (UK ETS), this template should be used as the activity level report.
The UK ETS is given effect by the 'UK ETS Order’, which is the Greenhouse Gas Emissions Trading Scheme Order 2020. The Order can be downloaded from here (as amended from time to time):
The Greenhouse Gas Emissions Trading Scheme Order 2020
General Information on this Template
(a) The rules on free allocation are contained within Commission Delegated Regulation (EU) 2019/331 of 19 December 2018 as it forms part of domestic law. This Regulation is known as the Free Allocation Regulation (the FAR).
(b) The UK ETS is given effect by the 'UK ETS Order’, which is the Greenhouse Gas Emissions Trading Scheme Order 2020.
(c) The rules on activity level changes are contained in Commission Implementing Regulation (EU) 2019/1842 of 31 October 2019 as it forms part of domestic law. This Regulation is known as the Activity Level Changes Regulation (the ALCR)
|  | (d) The Monitoring and Reporting Regulation (MRR 2018) refers to Commission Implementing Regulation (EU) 2018/2066 of 19 December 2018 (disregarding any amendments adopted after 11th November 2020) as given effect for the purpose of the UK ETS by article 24 of the Order and subject to the modifications made by Schedule 4 to the Order. | [6 empty] | (c) The Monitoring and Reporting Regulation (MRR 2018) (Commission Implementing Regulation (EU) 2018/2066 of 19 December 2018) refers to the monitoring and reporting of greenhouse gas emissions pursuant to Directive 2003/87/EC of the European Parliament and of the Council (disregarding any amendments adopted after 11th November 2020) as given effect for the purpose of the UK ETS by article 24 of the Order and subject to the modifications made by Schedules 4, 7 and 8 to the Order. | (c) The Monitoring and Reporting Regulation (MRR 2018) (Commission Implementing Regulation (EU) 2018/2066 of 19 December 2018) refers to the monitoring and reporting of greenhouse gas emissions pursuant to Directive 2003/87/EC of the European Parliament and of the Council (disregarding any amendments adopted after 11th November 2020) as given effect for the purpose of the UK ETS by article 24 of the Order and subject to the modifications made by Schedules 4, 7 and 8 to the Order.
How to use this file
| 1 | Automatic calculation (to be found in the menu Formula/Calculation options) must be turned on.
It is recommended that you go through the file from start to end. There are a few functions which will guide you through the form which depend on previous input, such as cells changing colour if an input is not needed (see colour codes below). However, sometimes it is relevant to first continue data input in another sheet before going on (e.g. "H_specialBM" needs input before "F_ProductBM" can be finalised in cases where Annex III of the FAR must be applied).
| 2 | Whenever a value of zero is to be reported, it should be entered rather than keeping the cell empty. If a cell is kept empty, the regulator does not know if the value has not been reported, is irrelevant or unknown. Values needed for calculations should always be entered (especially if zero, because some formulas don't give results as long as required cells are empty).
| 3 | In several fields you can choose from predefined inputs. For selecting from such a "drop-down list" either click with the mouse on the small arrow appearing at the right border of the cell, or press "Alt-CursorDown" when you have selected the cell. Some fields allow you to input your own text even if such a drop-down list exists. This is the case when drop-down lists contain empty list entries.
| 4 | Error messages will occur sometimes when data entries are incomplete. However, the non-appearance of error messages is not a guarantee for correct calculations, as a data completeness test is not always possible. If no result appears in a green field, it can be assumed that some data is still missing.
Special care must be taken of consistency of data with the units displayed.
Error messages are often very short due to the little place to space available. The most important ones are:
|  |  | incomplete! | Means that data is not sufficient for calculation (e.g. an emission factor is missing in one year)
|  |  | inconsistent! | The units selected are inconsistent, and calculations based upon related inputs will give wrong results.
|  |  | negative! | In this calculation no negative values are allowed.
|  |  | A.IV.1.f! | These are references to document sections. This means that data in the referenced sections are missing.
| 5 | Colour codes and fonts:
|  | Black bold text: |  | This is text describing the input required.
|  | Smaller italic text: |  | This text gives further explanations.
|  | Mandatory |  | Yellow fields indicate mandatory inputs. However, if the topic is not relevant for the installation, no input is required.
|  | Optional |  | Light yellow fields indicate that an input is optional.
|  | Automatic |  | Green fields show automatically calculated results. Red text indicates error messages (missing data etc).
|  | Irrelevant |  | Shaded fields indicate that an input in another field makes the input here irrelevant.
|  | Link to ALR2025 file |  | Olive fields indicate that inputs are based on links to external Excel files.
|  | Regulator |  | Dark orange fields indicate that input is mandatory but should only be made by the regulator, or by the operator if instructed by the regulator to do so.
|  | Attribution of emissions |  | Light blue areas are dedicated for data that is mainly relevant for the attribution of emissions to sub-installations.
|  | Adjustments |  | Light orange areas are dedicated for sections where any allocation adjustments are determined.
|  | Navigation |  | Light grey areas are dedicated for navigation and hyperlinks.
| 6 | Navigation panels on top of each sheet provide hyperlinks for quick jumps to individual input sections. The first line ("Table of contents", "Previous sheet", "next sheet", "Summary") and the points "Top of sheet" and "End of sheet" are the same for all sheets. Depending on the sheet, further menu items are added. If the background colour of one of the hyperlink areas turns red, this indicates that data is missing in the related section (not in all sheets).
| 7 | This template has been locked against data entry except for yellow fields. However, for transparency reasons, no password has been set. This allows for complete viewing of all formulae. When using this file for data entry, it is recommended to keep the protection in force. The sheets should only be unprotected for checking the validity of formulae. It is recommended to do this in a separate file.
| 8 | In order to protect formulae against unintended modifications, which usually lead to wrong and misleading results, it is of utmost importance NOT TO USE the CUT & PASTE feature. If you want to move data, first COPY and PASTE them, and thereafter delete the unwanted data in the old (wrong) place.
| 9 | Data fields have not been optimized for numerical and other formats. However, sheet protection has been limited so as to allow you to use your own formats. In particular, you may decide about the number of decimal places displayed. The number of places is in principle independent from the precision of calculation. In principle the option "Precision as displayed" of MS Excel should be deactivated. For more details, consult MS Excel's "Help" function on this topic.
| 10 | DISCLAIMER: All formulae have been developed carefully and thoroughly. However, mistakes cannot be fully excluded. As described above, full transparency for checking the validity of calculations is ensured. Neither the authors of this file nor the UK ETS authority can be held liable for eventual damages resulting from wrong or misleading results of the provided calculations. It is the full responsibility of the user of this (i.e the operator of a UK ETS installation) to ensure that accurate data are submitted that comply with the relevant legislation.
Regulator specific information:
You should use this template as the activity level report which is required to be submitted in accordance with your permit conditions and the ALCR.
As part of your activity level report, operators are required to provide information where all operations have ceased at a sub-installation. If the whole installation has ceased operation, operators still have to report on all sub-installations that make up the installation. The notification of a cessation at installation level is made via the permit conditions (and through METS).
This report must be verified and submitted to your regulator using the activity level report workflow in the METS platform.
Please complete all sections with the exception of:
sheet A_InstallationData: rows 146 to 161 'Group' information. This has been greyed out sheet F_ProductBM: 'Data required for the determination of benchmark improvement rate' sheet G_Fall-back: 'Data required for the determination of benchmark improvement rate'
Please note that, whilst the sections referring to the determination of the benchmark improvement rate are not required to be completed, you may find it useful to complete these sections each year.
This section relates to your application for free allocation of allowances under the UK ETS for the period 2027–2030, in accordance with Article 4 of the FAR.
You should use this template as the new entrant data report if you wish to apply for a free allocation of allowances under article 5 of the FAR. This report must be verified and submitted to your regulator with a copy of your monitoring methodology plan (MMP).
The section titled “c_ALR2025” contains the information drawn from the 2025 ALR and references Article 3 of the ALCR. Information in this section will prepopulate the data for the 2024 scheme year.
Information sources:
UK websites
UK ETS technical guidance: https://www.gov.uk/government/collections/uk-emissions-trading-scheme-uk-ets-technical-guidance-and-tools. How to comply with GHGE installation: https://www.gov.uk/government/publications/uk-emissions-trading-scheme-for-installations-how-to-comply/uk-emissions-trading-scheme-for-installations-how-to-comply
https://www.gov.uk/government/publications/participating-in-the-uk-ets/participating-in-the-uk-ets
Authority Response to Moving the second UK ETS Allocation Period
https://www.gov.uk/government/consultations/uk-emissions-trading-scheme-free-allocation-review
https://www.gov.uk/government/publications/participating-in-the-uk-ets/participating-in-the-uk-ets
https://www.gov.uk/government/consultations/uk-emissions-trading-scheme-free-allocation-review
https://ec.europa.eu/clima/policies/ets_en
Helpdesk: If you have any questions, contact the below email addresses:
For installations in England: Environment Agency: ethelp@environment-agency.gov.uk
For installations in Scotland: Scottish Environmental Protection Agency: emission.trading@sepa.org.uk
For installations in Wales: Natural Resources Wales: GHGHelp@naturalresourceswales.gov.uk
For offshore installations: Opred@energysecurity.gov.uk
For installations in Northern Ireland: NIEA: emissions.trading@daera-ni.gov.uk
<<< Click here to proceed to next sheet >>>

## Confidentiality Statement
Statement |  | Navigation area: | Table of contents | Previous sheet | Next sheet | Summary
Top of sheet
End of sheet
CONFIDENTIALITY STATEMENT
If you are an Operator regulated by the Environment Agency, Offshore Petroleum Regulator for Environment and Decommissioning, Natural Resources Wales or the Northern Ireland Environment Agency:
The information submitted in respect of this form will be subject to public access to information requirements, including the Freedom of Information Act 2000 and the Environmental Information Regulations 2004.
If you consider that any information you provide in connection with your application should be treated as commercially confidential, please let us know. Under the Environmental Information Regulations the test is whether there would be an adverse effect on the confidentiality of commercial or industrial information where that confidentiality is protected by law to protect a legitimate economic interest. We are also required to consider whether, taking into consideration the presumption in favour of release of information, the public interest in maintaining the exception outweighs the public interest in disclosing the information. To the extent that the information to be disclosed relates to information on emissions, it cannot be withheld on the grounds of commercial confidentiality.
You should be aware that under the provisions of the Freedom of Information Act 2000 and regulations made under it, your environmental regulator, OPRED, NRW and NIEA may be obliged to disclose information even where the applicant requests that it is kept confidential.
If you are an Operator regulated by the Scottish Environment Protection Agency:
The information submitted in this form will be subject to public access to information requirements including the Freedom of Information (Scotland) Act 2002 ("the Act") and the Environmental Information (Scotland) Regulations 2004 ("the Regulations"). If you consider that any information you provide in connection with your application should be kept confidential because it is a trade secret or is confidential commercial or industrial information or because its public disclosure would substantially prejudice your commercial interests please let us know. You should be aware however that SEPA may be legally obliged to disclose such information under the Act or the Regulations even when you have requested that it is kept confidential.
Please tick this box if you consider any part of your form should be treated as commercially confidential or sensitive. If you have ticked this box, kindly specify which sections of the ALR you consider to be commercially confidential or sensitive in section II of 'J_Comments'.

## c_ALR2025
| c. ALR2025 |  |  | Navigation area: |  | Table of contents |  | Previous sheet |  | Next sheet |  | Summary
|  |  |  | Top of sheet |  | Installation data |  | Baseline Period & Eligibility |  | Emissions & Energy Flows |  | Sub-installation Data
|  |  |  | End of sheet |  | Preliminary allocation
This sheet has the same structure as some of the sections in the ALR2025 and contains links to an empty template.
|  |  |  | Step 1 | In order to gather the data from your specific file, in which all your ALR2025 data is contained, please change the file reference via the "Edit links" function in the "Data" tab of the ribbon of Excel.
|  |  |  | Step 2 | Select "Edit links" under the "Connection" or "Queries & Connections" group, depending on the Excel version you use.
|  |  |  | Step 3 | In the dialog box that opened, select the link to the empty template and then click on "Change Source"
Please note that this only works when this present sheet is active. If you try that from any other sheet, the "Change Source" button will be inactive.
|  |  |  | Step 4 | Select your ALR2025 report file in the dialog box and click on OK. Please note that updating all linked cells might take a couple of seconds.
|  |  |  | Step 5 | (optional) You may now click on "break links" in the dialog box. This will remove all external files and replace them by values.
Please note that if you do this, all previous step can no longer be re-done.
|  |  |  | Step 6 | Close the "Edit links" dialog box.
You should now see ALR2025 data below in this sheet and can go back to section A.II and continue.
IMPORTANT! Please DO NOT make manual changes in any of the cells below in this sheet.
Data from sheet K_Summary of the ALR 2025 template:
|  | I | Installation data
|  | 1 | General information:
Reporting year:
Installation ID:
Name of the installation:
|  |  |  | Operator Name: |  |  | 0
Verifier (company):
|  |  |  | Incumbent: | [6 empty] | NACE code in 2010 (NACE rev 2):
|  |  |  | Starting date: | [6 empty] | EPRTR ID:
Regulated activities as defined in paragraph 3(1) of Schedule 2 to the UK ETS Order
1.
2.
3.
4.
5.
6.
|  |  |  | Information in column A to K sheet |  |  |  | Sheet A: | FALSE |  | Sheet F: | FALSE
[8 empty] | Sheet B+C.: | FALSE |  | Sheet G: | FALSE
[8 empty] | Sheet D: | FALSE |  | Sheet H: | FALSE
[8 empty] | Sheet E: | FALSE
|  | 2 | Technical connections:
|  |  |  | Connection Name |  |  |  | UKTL identifier, if applicable |  |  | Entity Type
1
2
3
4
5
6
7
8
9
10
|  | II | Eligibility
|  | 1 | Eligibility for free allocation (Article 2a of the FAR):
|  |  |  | Electricity generator: | [5 empty] | CCS Installation:
|  |  |  | Installation covered by Art. 2c of the FAR: | [5 empty] | Measurable Heat:
|  |  |  | Installation is eligible for free allocation under Article 10a of the UK ETS Order: | [7 empty] | FALSE
|  | III | Emissions and Energy Flows
|  | 1 | Data resulting from input under "Source streams" (Sheets B+C) or from Emissions summary (section D.I)
|  |  |  | Installation level data: |  | Unit | 2019 | 2020 | 2021 | 2022 | 2023 | 2024 | 2025
|  |  |  | Total CO2 emissions |  | t CO2 / year
|  |  |  | Biomass emissions |  | t CO2 / year
|  |  |  | Total N2O emissions |  | t CO2e/year
|  |  |  | Total PFC emissions |  | t CO2e/year
|  |  |  | Sum of direct emissions |  | t CO2e/year
|  |  |  | Transferred CO2 exported |  | t CO2 / year
|  |  |  | Total direct emissions |  | t CO2e/year
|  |  |  | Total energy input from fuels |  | TJ / year
|  | 2 | Attribution of emissions to sub-installations (section D.II)
Data is taken automatically from corresponding entries in sheets F and G in the light blue boxes under each sub-installation.
The attributable emissions are determined as follows:
|  |  |  | = | The direct emissions are monitored in line with the MP approved under the MRR, i.e. taking into account the emissions from calculation based methodologies (using source streams), measurement based methodologies (CEMS) as well as no-tier approaches (“fall-backs”).
|  |  |  | +/- | Emissions associated with further internal source streams
|  |  |  | +/- | Amount of GHG imported and exported as feedstock
|  |  |  | + | Emissions associated with imported heat in accordance with sections 10.1.2 and 10.1.3 of Annex VII to the FAR
|  |  |  | - | Emissions associated with exported heat in accordance with sections 10.1.2 and 10.1.3 of Annex VII to the FAR
|  |  |  | + | Emissions associated with imported waste gases in accordance with section 10.1.5 of Annex VII to the FAR
|  |  |  | - | Emissions associated with exported waste gases in accordance with section 10.1.5 of Annex VII to the FAR by deducting the energy content multiplied with the emission factor of natural gas and the default correction factor of 0.667.
|  |  |  | + | Emissions associated with the relevant electricity consumption for sub-installations for which the exchangeability of the fuels and electricity is relevant.
|  |  |  | - | Emissions associated with electricity produced other than via measurable heat.
There can be cases where the attributable emissions cannot be calculated for the draft preliminary allocation because the heat BM or fuel BM values are needed for the calculation. In such case, no values for the attributable emissions will be displayed as indicated by "not applicable (N.A.)". Those cases are:
|  |  |  | - | where no emission factor for imported or exported heat is applicable or known, i.e. where no such value has been entered. In such cases default values based on the heat BM will be used for calculating the attributable emissions, once known.
|  |  |  | - | where waste gases are imported. In this case the fuel BM will be used, once known.
The value "other emissions" is displayed for control purposes. It include emissions related to electricity production, flaring other than safety flaring, and other emissions which do not lead to free allocation.
If for at least one sub-installation "not applicable (N.A.)" is shown for any given year, the values for "other emissions" will not be shown either, in order to avoid any confusion.
|  |  |  | Sub-installation level data: |  | Unit | 2019 | 2020 | 2021 | 2022 | 2023 | 2024 | 2025
t CO2e/year
t CO2e/year
t CO2e/year
t CO2e/year
t CO2e/year
t CO2e/year
t CO2e/year
t CO2e/year
t CO2e/year
t CO2e/year
|  |  |  | Heat benchmark sub-installation, CL |  | t CO2e/year
|  |  |  | Heat benchmark sub-installation, non-CL |  | t CO2e/year
|  |  |  | District heating sub-installation |  | t CO2e/year
|  |  |  | Fuel benchmark sub-installation, CL |  | t CO2e/year
|  |  |  | Fuel benchmark sub-installation, non-CL |  | t CO2e/year
|  |  |  | Process emissions sub-installation, CL |  | t CO2e/year
|  |  |  | Process emissions sub-installation, non-CL |  | t CO2e/year
|  |  |  | Control: Other emissions |  | t CO2e/year
|  |  |  | Sub-installation level data: |  | Unit | 2019 | 2020 | 2021 | 2022 | 2023 | 2024 | 2025
%
%
%
%
%
%
%
%
%
%
|  |  |  | Heat benchmark sub-installation, CL |  | %
|  |  |  | Heat benchmark sub-installation, non-CL |  | %
|  |  |  | District heating sub-installation |  | %
|  |  |  | Fuel benchmark sub-installation, CL |  | %
|  |  |  | Fuel benchmark sub-installation, non-CL |  | %
|  |  |  | Process emissions sub-installation, CL |  | %
|  |  |  | Process emissions sub-installation, non-CL |  | %
|  |  |  | Control: Other emissions |  | %
|  | 3 | Cogeneration tool - Section D.III
|  |  | (a) | Cogeneration tool 1 | bar: 2024
|  |  |  | Energy balance |  | Unit | 2019 | 2020 | 2021 | 2022 | 2023 | 2024 | 2025
|  |  |  | Fuel input into CHP |  | TJ / year
|  |  |  | Heat output from CHP |  | TJ / year
|  |  |  | Electricity output from CHP |  | TJ / year
|  |  |  | Emissions |  | Unit | 2019 | 2020 | 2021 | 2022 | 2023 | 2024 | 2025
|  |  |  | From fuel input to CHP |  | t CO2 / year
|  |  |  | From flue gas cleaning |  | t CO2 / year
|  |  |  | Total emissions |  | t CO2 / year
|  |  |  | Efficiencies |  | Unit | 2019 | 2020 | 2021 | 2022 | 2023 | 2024 | 2025
|  |  |  | Heat production |  | -
|  |  |  | Electricity production |  | -
|  |  |  | Heat production (reference) |  | -
|  |  |  | Electricity production (reference) |  | -
|  |  |  | Results |  | Unit | 2019 | 2020 | 2021 | 2022 | 2023 | 2024 | 2025
|  |  |  | Emissions attributable to heat output |  | t CO2 / year
|  |  |  | Emission factor, heat |  | t CO2 / TJ
|  |  |  | Fuel input for heat |  | TJ / year
|  |  |  | Fuel input for electricity |  | TJ / year
|  |  | (b) | Cogeneration tool 2
|  |  |  | Energy balance |  | Unit | 2019 | 2020 | 2021 | 2022 | 2023 | 2024 | 2025
|  |  |  | Fuel input into CHP |  | TJ / year
|  |  |  | Heat output from CHP |  | TJ / year
|  |  |  | Electricity output CHP |  | TJ / year
|  |  |  | Emissions |  | Unit | 2019 | 2020 | 2021 | 2022 | 2023 | 2024 | 2025
|  |  |  | From fuel input to CHP |  | t CO2 / year
|  |  |  | From flue gas cleaning |  | t CO2 / year
|  |  |  | Total emissions |  | t CO2 / year
|  |  |  | Efficiencies |  | Unit | 2019 | 2020 | 2021 | 2022 | 2023 | 2024 | 2025
|  |  |  | Heat production |  | -
|  |  |  | Electricity production |  | -
|  |  |  | Heat production (reference) |  | -
|  |  |  | Electricity production (reference) |  | -
|  |  |  | Results |  | Unit | 2019 | 2020 | 2021 | 2022 | 2023 | 2024 | 2025
|  |  |  | Emissions attributable to heat output |  | t CO2 / year
|  |  |  | Emission factor, heat |  | t CO2 / TJ
|  |  |  | Fuel input for heat |  | TJ / year
|  |  |  | Fuel input for electricity |  | TJ / year
|  | 4 | Waste gas tool (waste gases not covered by product benchmarks) - Section D.IV
|  |  | (a) | This section relates to the process emissions sub-installation of this type:
Type of waste gas:
[6 empty] | Unit | 2019 | 2020 | 2021 | 2022 | 2023 | 2024 | 2025
|  |  |  | Uncorrected process emissions |  | t CO2e/year
|  |  |  | Emissions from waste gases |  | t CO2e/year
Amount of waste gas per year
|  |  |  | Net calorific value |  | GJ / t
|  |  |  | Deduction for waste gases |  | t CO2 / year
|  |  |  | Result of waste gas tool: |  | t CO2 / year
|  |  |  | Reference efficiency for production of electricity: |  |  | 2021: using natural gas:; 2024: using waste gas:
|  |  | (b) | This section relates to the process emissions sub-installation of this type:
Type of waste gas:
[6 empty] | Unit | 2019 | 2020 | 2021 | 2022 | 2023 | 2024 | 2025
|  |  |  | Uncorrected process emissions |  | t CO2e/year
|  |  |  | Emissions from waste gases |  | t CO2e/year
Amount of waste gas per year
|  |  |  | Net calorific value |  | GJ / Unit
|  |  |  | Deduction for waste gases |  | t CO2 / year
|  |  |  | Result of waste gas tool: |  | t CO2 / year
|  |  |  | Reference efficiency for production of electricity: |  |  | 2021: using natural gas:; 2024: using waste gas:
|  | 5 | Energy input from fuels - split into use categories (Section E.I)
|  |  | (a) | Usage type of fuel input |  | Unit | 2019 | 2020 | 2021 | 2022 | 2023 | 2024 | 2025
|  |  |  | Fuel input for production of measurable heat |  | TJ / year
|  |  |  | Fuel input for electricity production |  | TJ / year
|  |  |  | Fuel input to product BM sub-installations |  | TJ / year
|  |  |  | Fuel benchmark sub-installation, CL |  | TJ / year
|  |  |  | Fuel benchmark sub-installation, non-CL |  | TJ / year
|  |  |  | Rest |  | TJ / year
|  |  | (b) | Emission factor for fuels used for measurable heat and electricity production
|  |  |  | Emission factor (EF) |  | Unit | 2019 | 2020 | 2021 | 2022 | 2023 | 2024 | 2025
|  |  | i. | Fuel EF for total fuel input |  | t CO2 / TJ
|  |  | ii. | Fuel EF for measurable heat |  | t CO2 / TJ
|  |  | iii. | Fuel EF for electricity |  | t CO2 / TJ
|  |  | (c) | Fuel input to each sub-installation from sheets F and G:
TJ / year
TJ / year
TJ / year
TJ / year
TJ / year
TJ / year
TJ / year
TJ / year
TJ / year
TJ / year
|  |  |  | Heat benchmark sub-installation, CL |  | TJ / year
|  |  |  | Heat benchmark sub-installation, non-CL |  | TJ / year
|  |  |  | District heating sub-installation |  | TJ / year
|  |  |  | Fuel benchmark sub-installation, CL |  | TJ / year
|  |  |  | Fuel benchmark sub-installation, non-CL |  | TJ / year
|  | 6 | Calculation of measurable heat (Section E.II)
|  |  | (a) | Total net amount of measurable heat produced in the installation:
[6 empty] | Unit | 2019 | 2020 | 2021 | 2022 | 2023 | 2024 | 2025
|  |  |  | Measurable heat produced |  | TJ / year
|  |  | (b) | Measurable heat imported from installations covered by the UK ETS:
|  |  |  | Name of installation |  | Unit | 2019 | 2020 | 2021 | 2022 | 2023 | 2024 | 2025
TJ / year
TJ / year
TJ / year
|  |  |  | Sub-total |  | TJ / year
|  |  | (c) | Measurable heat imported from installations and entities not covered by the UK ETS (not eligible for heat benchmark):
|  |  |  | Name of installation or entity |  | Unit | 2019 | 2020 | 2021 | 2022 | 2023 | 2024 | 2025
TJ / year
TJ / year
TJ / year
|  |  |  | Sub-total |  | TJ / year | bar: 2022 to 2025
|  |  | (d) | Measurable heat produced from electricity
|  |  |  | Heat from electricity |  | TJ / year
|  |  | (e) | Sum of measurable heat available at installation (=a+b+c)
|  |  |  | Total measurable heat |  | TJ / year | bar: 2022 to 2025
|  |  | (f) | Ratio of "ETS heat" to "Total heat"
|  |  |  | Heat input ratio (a+b) / (a+b+c): |  | %
|  |  | (g) | Measurable heat consumed for electricity production within the installation (not eligible for heat benchmark):
[7 empty] | 2019 | 2020 | 2021 | 2022 | 2023 | 2024 | 2025
|  |  |  | Heat used for electricity production |  | TJ / year
|  |  |  | Amount of heat from non-ETS sources |  | TJ / year
|  |  |  | Manual override of (ii) |  | TJ / year
|  |  | (h) | Measurable heat consumed for product benchmark sub-installations within the installation (not eligible for heat benchmark):
[6 empty] | Unit | 2019 | 2020 | 2021 | 2022 | 2023 | 2024 | 2025
TJ / year
TJ / year
TJ / year
TJ / year
TJ / year
TJ / year
TJ / year
TJ / year
TJ / year
TJ / year
|  |  |  | Sub-total |  | TJ / year
Values entered in sheet "F_ProductBM":
|  |  |  | Amount of heat from non-ETS sources |  | TJ / year
Non-ETS heat entered in sheet "F_ProductBM" compared to total amount of heat for all product benchmarks:
|  |  |  | Point xii in relation to point xi: |  | %
Non-ETS heat entered in sheet "F_ProductBM" compared to total amount of non-ETS heat imports entered above under point (c):
|  |  |  | Point xii in relation to point (c) above: |  | %
|  |  | (i) | Heat exported to ETS installations (not eligible for heat benchmark):
|  |  |  | Name of installation |  | Unit | 2019 | 2020 | 2021 | 2022 | 2023 | 2024 | 2025
TJ / year
TJ / year
TJ / year
TJ / year
TJ / year
|  |  |  | Total heat exported to ETS installations |  | TJ / year
|  |  | (j) | Sub-total: remaining total measurable heat, potentially belonging to heat benchmark sub-installations (=e-g-h-i):
[6 empty] | Unit | 2019 | 2020 | 2021 | 2022 | 2023 | 2024 | 2025
|  |  |  | Sub-total: |  | TJ / year
|  |  |  | eligible by origin: |  | TJ / year
|  |  |  | non-eligible by origin: |  | TJ / year
|  |  | (k) | Eligibility ratio for the remaining heat calculated under (j):
|  |  |  | corrected eligibility ratio (=(j).ii / (j).i): |  | %
|  |  | (l) | Net amount measurable heat consumed in the installation and eligible under heat benchmark:
|  |  |  | Heat consumed within the installation |  | TJ / year
|  |  | (m) | Heat exported to installations or entities not covered by the UK ETS (e.g. district heating networks):
|  |  |  | Name of receiving entity or installation |  | Unit | 2019 | 2020 | 2021 | 2022 | 2023 | 2024 | 2025
TJ / year
TJ / year
TJ / year
TJ / year
TJ / year
|  |  |  | Total heat exported to outside ETS: |  | TJ / year
|  |  | (n) | Heat losses (=j-l-m)
[6 empty] | Unit | 2019 | 2020 | 2021 | 2022 | 2023 | 2024 | 2025
|  |  |  | Heat losses (calculated) |  | TJ / year | bar: 2022 to 2025
|  |  |  | Heat losses (fraction of heat available = e) |  | % | bar: 2022 to 2025
|  |  | (o) | Total amount of heat potentially part of the heat benchmark or district heating sub-installations (=l+m):
|  |  |  | Total heat benchmark sub-installations: |  | TJ / year | bar: 2022 to 2025
|  |  | (p) | Final result: Amount of heat attributable to heat benchmark or district heating sub-installations
[6 empty] | Unit | 2019 | 2020 | 2021 | 2022 | 2023 | 2024 | 2025
|  |  |  | Heat eligible for heat benchmark sub-installations |  | TJ / year
Summary of heat and district heating sub-installations
[6 empty] | Unit | 2019 | 2020 | 2021 | 2022 | 2023 | 2024 | 2025
|  |  |  | Heat benchmark sub-installation, CL |  | TJ / year
|  |  |  | Heat benchmark sub-installation, non-CL |  | TJ / year | bar: 2025
|  |  |  | District heating sub-installation |  | TJ / year
|  | 7 | Complete balance of waste gases at the installation
|  |  | (a) | Waste gases produced within the system boundaries of a product benchmark sub-installation
|  |  |  | Sub-installation |  | Unit | 2019 | 2020 | 2021 | 2022 | 2023 | 2024 | 2025
TJ / year
TJ / year
TJ / year
TJ / year
TJ / year
TJ / year
TJ / year
TJ / year
TJ / year
TJ / year
|  |  |  | Sub-total |  | TJ / year
|  |  | (b) | Waste gases produced outside the system boundaries of a product benchmark sub-installation
|  |  |  | from section D.IV. |  | Unit | 2019 | 2020 | 2021 | 2022 | 2023 | 2024 | 2025
|  |  |  | Waste gas 1 |  | TJ / year
|  |  |  | Waste gas 2 |  | TJ / year
|  |  |  | Sub-total |  | TJ / year
|  |  | (c) | Sum of waste gases (=a+b)
|  |  |  | Waste gases produced |  | TJ / year
|  |  | (d) | Waste gases imported from other installations or entities
|  |  |  | Name of installation or entity |  | Unit | 2019 | 2020 | 2021 | 2022 | 2023 | 2024 | 2025
TJ / year
TJ / year
TJ / year
|  |  |  | Sub-total |  | TJ / year
|  |  | (e) | Waste gases exported to other installations or entities
|  |  |  | Name of installation or entity |  | Unit | 2019 | 2020 | 2021 | 2022 | 2023 | 2024 | 2025
TJ / year
TJ / year
TJ / year
|  |  |  | Sub-total |  | TJ / year
|  |  | (f) | Sum of waste gases available at installation (=c+d-e)
|  |  |  | Waste gases available |  | TJ / year
|  |  | (g) | Waste gases consumed within product benchmark sub-installations
|  |  |  | Type of product BM sub-installation |  | Unit | 2019 | 2020 | 2021 | 2022 | 2023 | 2024 | 2025
TJ / year
TJ / year
TJ / year
TJ / year
TJ / year
TJ / year
TJ / year
TJ / year
TJ / year
TJ / year
|  |  |  | Sub-total |  | TJ / year
|  |  | (h) | Waste gases consumed within fall-back sub-installations
|  |  |  | Type of fall-back sub-installation |  | Unit | 2019 | 2020 | 2021 | 2022 | 2023 | 2024 | 2025
|  |  |  | Heat benchmark sub-installation, CL |  | TJ / year
|  |  |  | Heat benchmark sub-installation, non-CL |  | TJ / year
|  |  |  | District heating sub-installation |  | TJ / year
|  |  |  | Fuel benchmark sub-installation, CL |  | TJ / year
|  |  |  | Fuel benchmark sub-installation, non-CL |  | TJ / year
|  |  |  | Sub-total |  | TJ / year
|  |  | (i) | Amount of waste gases consumed for the production of electricity
|  |  |  | Waste gases for electricity |  | TJ / year
|  |  | (j) | Amount of waste gases flared other than safety flaring
|  |  |  | Sub-installation |  | Unit | 2019 | 2020 | 2021 | 2022 | 2023 | 2024 | 2025
TJ / year
TJ / year
TJ / year
TJ / year
TJ / year
TJ / year
TJ / year
TJ / year
TJ / year
TJ / year
|  |  |  | produced outside product BM sub-installations |  | TJ / year
|  |  |  | Sub-total |  | TJ / year
|  |  | (k) | Plausibility check
|  |  |  | Difference (calculated) |  | TJ / year
|  |  |  | Difference (as fraction of f) |  | %
|  | 8 | Complete balance of electricity at the installation
Does the installation produce electricity? | bar: 2024 to 2025
[6 empty] | Unit | 2019 | 2020 | 2021 | 2022 | 2023 | 2024 | 2025
|  |  |  | Net electricity produced from fuels |  | MWh / year
|  |  |  | Other electricity produced |  | MWh / year
|  |  |  | Electricity imported |  | MWh / year
|  |  |  | Electricity exported |  | MWh / year
|  |  |  | Electricity useable |  | MWh / year
|  |  |  | Electricity consumed in the installation |  | MWh / year
|  | IV | Sub-installation data relevant for allocation and benchmark update purposes
Calculation of the indicative number of allowances
The following abbreviations are used in the tables below:
|  |  | CL-exposed |  | Carbon leakage exposure. "True" if the sub-installation serves a sector deemed to be exposed to a significant risk of carbon leakage.
|  |  | No. of BM |  | Number of the Benchmark
|  |  | Started |  | Start of operation of the sub-installation
|  |  | Ceased |  | Date the sub-installation ceased to operate, if relevant.
|  |  | BM value |  | Value of the benchmark.
|  |  | ElExch? |  | Is exchangeability of electricity and fuel relevant for this sub-installation?
|  |  | ElExch-F |  | Calculation factor for taking into account the exchangeability of electricity and fuel in accordance with Article 22 of the FAR
|  |  | non-ETS heat |  | Amount to be deducted from the preliminary annual amount of allowances in accordance with Article 21 of the FAR
|  |  | WGflare |  | Amount to be deducted from the preliminary annual amount of allowances for flared waste gases from 2026 onwards in accordance with the second sub-paragraph of Article 16(5) of the FAR
|  |  | HVC-Corr |  | Amount to be added to the preliminary annual amount of allowances for steam cracking sub-installations in accordance with Article 19 of the FAR
|  |  | VCM-F |  | Calculation factor for taking into account hydrogen-related emissions in vinylchloride monomer sub-installations in accordance with Article 20 of the FAR
|  |  | Average annual value |  | The rolling average of two years as referred to Art. 2(1) of the ALCR for activity levels, and to Art. 6(4) for other parameters.
|  |  | Criterion 1: Operational > 2 years? |  | If TRUE the rolling average will be calculated for any allocation adjustments. If FALSE, Art. 4(2) of the ALCR applies.
|  |  | Criterion 2: Not ceased in year before? |  | If FALSE the (sub)-installation has ceased in the year before and the allocation will be adjusted to zero, pursuant to Art. 5(4) of the ALCR.
|  |  | Criterion 3a: Relative thresholds exceeded? |  | TRUE means that the relative thresholds referred to in Art. 5 of the ALCR are exceeded and the allocation will be adjusted, compared to the HAL.
|  |  | Criterion 4a: Difference at least 100 UKA? |  | TRUE means that the absolute threshold referred to in Art. 5 of the ALCR (100 UKA) is exceeded and the allocation will be adjusted.
|  |  | Criterion 5: Regulator decision relevant? |  | Pursuant to Articles 6(1) and 6(2) of the ALCR the regulator may decide on approval or rejection of allocation adjustments if energy efficiency changes exceeded 15%. TRUE means that those thresholds are exceeded and the regulator may decide.
|  |  | Criterion 6: Regulator non-rejection? |  | TRUE means the regulator rejected the adjustment. FALSE means an adjustment will be made if all thresholds above are exceeded.
|  |  | Preliminary allocation |  | Preliminary annual number of emission allowances allocated free of charge for the first year of the period in accordance with Article 16(6) of the FAR, i.e. after application of the CL exposure factor and any adjustments due to the ALCR, but before linear factor or cross-sectoral correction factor are applied.
Disclaimer: Please note that the values for the preliminary allocation are only indicative taking into account the minimum or maximum benchmark values as explained above. However, where the preliminary allocation also depends on the heat or fuel benchmark value (e.g. ElExch-F or non-ETS heat), which are also subject to change based on this data collection, the indicative value might not even represent the minimum or maximum preliminary number of allowances, but undergo further correction.
|  | 1 | Sub-installation with product benchmark 1: | bar: 2020 to 2025
[7 empty] | CL-exposed | ElExch? | Started | Ceased | No. of BM | BM value
[7 empty] | N.A. |  | N.A. | N.A. | N.A. | N.A. | EUA/tonnes
[5 empty] | Unit | HAL | 2019 | 2020 | 2021 | 2022 | 2023 | 2024 | 2025
|  |  |  | Activity level reported | tonnes | bar: 2020
|  |  |  | Rolling average applicability |  |  |  |  | 2021 | 2022 | 2023 | 2024 | 2025
Criterion 1: Operational > 2 years?
Criterion 2: Not ceased in year before?
|  |  |  | Changes: No change (basis) |  |  | Unit |  | 2021 | 2022 | 2023 | 2024 | 2025
h |  |  |  | Activity level |  |  | 2019: tonnes
h |  |  |  | non-ETS heat |  |  | 2019: UKA
h |  |  |  | WGflare |  |  | 2019: UKA
h |  |  |  | HVC-Corr |  |  | 2019: UKA
h |  |  |  | ElExch-F | bar: 2019
h |  |  |  | VCM-F | bar: 2019
|  |  |  | Preliminary allocation value |  |  | 2019: UKA
|  |  |  | Changes: Activity level |  |  | Unit |  | 2021 | 2022 | 2023 | 2024 | 2025
|  |  |  | Average annual value |  |  | 2019: tonnes
Change compared to HAL | bar: 2019
Criterion 3a: Relative thresholds exceeded? | bar: 2019
|  |  |  | Preliminary value |  |  | 2019: tonnes
h |  |  |  | non-ETS heat |  |  | 2019: UKA
h |  |  |  | WGflare |  |  | 2019: UKA
h |  |  |  | HVC-Corr |  |  | 2019: UKA
h |  |  |  | ElExch-F | bar: 2019
h |  |  |  | VCM-F | bar: 2019
|  |  |  | Preliminary allocation value |  |  | 2019: UKA
|  |  |  | Difference in allocation |  |  | 2019: UKA
Criterion 4a: Difference at least 100 UKA? | bar: 2019
|  |  |  | Changes: Exchanged electricity |  |  | Unit |  | 2021 | 2022 | 2023 | 2024 | 2025
h |  |  |  | Activity level |  |  | 2019: tonnes
h |  |  |  | non-ETS heat |  |  | 2019: UKA
h |  |  |  | WGflare |  |  | 2019: UKA
h |  |  |  | HVC-Corr |  |  | 2019: UKA
Average annual value | bar: 2019
Change compared to HAL | bar: 2019
Criterion 3b: Relative thresholds exceeded? | bar: 2019
Preliminary value | bar: 2019
h |  |  |  | VCM-F | bar: 2019
|  |  |  | Preliminary allocation value |  |  | 2019: UKA
|  |  |  | Difference in allocation |  |  | 2019: UKA
Criterion 4b: Difference at least 100 UKA? | bar: 2019
|  |  |  | Changes: Heat from non-ETS |  |  | Unit |  | 2021 | 2022 | 2023 | 2024 | 2025
h |  |  |  | Activity level |  |  | 2019: tonnes
|  |  |  | Average annual value |  |  | 2019: UKA
Change compared to HAL | bar: 2019
Criterion 3c: Relative thresholds exceeded? | bar: 2019
|  |  |  | Preliminary value |  |  | 2019: UKA
h |  |  |  | WGflare |  |  | 2019: UKA
h |  |  |  | HVC-Corr |  |  | 2019: UKA
h |  |  |  | ElExch-F | bar: 2019
h |  |  |  | VCM-F | bar: 2019
|  |  |  | Preliminary allocation value |  |  | 2019: UKA
|  |  |  | Difference in allocation |  |  | 2019: UKA
Criterion 4c: Difference at least 100 UKA? | bar: 2019
|  |  |  | Changes: HVC correction |  |  | Unit |  | 2021 | 2022 | 2023 | 2024 | 2025
h |  |  |  | Activity level |  |  | 2019: tonnes
h |  |  |  | non-ETS heat |  |  | 2019: UKA
h |  |  |  | WGflare |  |  | 2019: UKA
|  |  |  | Average annual value |  |  | 2019: UKA
Change compared to HAL | bar: 2019
Criterion 3d: Relative thresholds exceeded? | bar: 2019
|  |  |  | Preliminary value |  |  | 2019: UKA
h |  |  |  | ElExch-F | bar: 2019
h |  |  |  | VCM-F | bar: 2019
|  |  |  | Preliminary allocation value |  |  | 2019: UKA
|  |  |  | Difference in allocation |  |  | 2019: UKA
Criterion 4d: Difference at least 100 UKA? | bar: 2019
|  |  |  | Changes: VCM correction |  |  | Unit |  | 2021 | 2022 | 2023 | 2024 | 2025
h |  |  |  | Activity level |  |  | 2019: tonnes
h |  |  |  | non-ETS heat |  |  | 2019: UKA
h |  |  |  | WGflare |  |  | 2019: UKA
h |  |  |  | HVC-Corr |  |  | 2019: UKA
h |  |  |  | ElExch-F | bar: 2019
Average annual value | bar: 2019
Change compared to HAL | bar: 2019
Criterion 3e: Relative thresholds exceeded? | bar: 2019
Preliminary value | bar: 2019
|  |  |  | Preliminary allocation value |  |  | 2019: UKA
|  |  |  | Difference in allocation |  |  | 2019: UKA
Criterion 4e: Difference at least 100 UKA? | bar: 2019
|  |  |  | Changes: Waste gas flared |  |  | Unit |  | 2021 | 2022 | 2023 | 2024 | 2025
h |  |  |  | Activity level |  |  | 2019: tonnes
h |  |  |  | non-ETS heat |  |  | 2019: UKA
|  |  |  | Average annual value |  |  | 2019: t CO2
Change compared to HAL | bar: 2019
Criterion 3f: Relative thresholds exceeded? | bar: 2019
|  |  |  | Preliminary value |  |  | 2019: t CO2
h |  |  |  | HVC-Corr |  |  | 2019: UKA
h |  |  |  | ElExch-F | bar: 2019
h |  |  |  | VCM-F | bar: 2019
|  |  |  | Preliminary allocation value |  |  | 2019: UKA
|  |  |  | Difference in allocation |  |  | 2019: UKA
Criterion 4f: Difference at least 100 UKA? | bar: 2019
|  |  |  | Actual values used |  |  | Unit | Base value | 2021 | 2022 | 2023 | 2024 | 2025
|  |  |  | Activity level |  |  | 2019: tonnes
|  |  |  | non-ETS heat |  |  | 2019: UKA
|  |  |  | WGflare |  |  | 2019: UKA
|  |  |  | HVC-Corr |  |  | 2019: UKA
ElExch-F | bar: 2019
VCM-F | bar: 2019
|  |  |  | Preliminary allocation |  |  | 2019: UKA
[6 empty] | Unit | 2019 | 2020 | 2021 | 2022 | 2023 | 2024 | 2025
|  |  |  | Total attributed emissions |  | t CO2e/year
|  |  |  | Fuel input |  | TJ / year
|  |  |  | Weighted emission factor |  | t CO2 / TJ
|  |  |  | Direct emissions |  | t CO2 / year
|  |  |  | Further source streams - 1 |  | t CO2 / year
|  |  |  | Further source streams - 2 |  | t CO2 / year
|  |  |  | GHG imported or exported |  | t CO2e/year
|  |  |  | Net heat imported |  | TJ / year
|  |  |  | Specific EF (imported heat) |  | t CO2 / TJ
|  |  |  | Net heat imported from pulp |  | TJ / year
|  |  |  | Net heat imported from nitric acid sub-installation |  | TJ / year
|  |  |  | Net heat exported |  | TJ / year
|  |  |  | Specific EF (exported heat) |  | t CO2 / TJ
|  |  |  | Waste gas produced |  | TJ / year
|  |  |  | Specific EF (produced waste gas) |  | t CO2 / TJ
|  |  |  | Waste gas consumed |  | TJ / year
|  |  |  | Specific EF (consumed waste gas) |  | t CO2 / TJ
|  |  |  | Waste gas flared |  | TJ / year
|  |  |  | Specific EF (flared waste gas) |  | t CO2 / TJ
|  |  |  | Waste gas imported |  | TJ / year
|  |  |  | Specific EF (imported waste gas) |  | t CO2 / TJ
|  |  |  | Waste gas exported |  | TJ / year
|  |  |  | Specific EF (exported waste gas) |  | t CO2 / TJ
|  |  |  | Relevant electricity consumption |  | MWh / year
|  |  |  | Electricity produced |  | MWh / year
|  |  |  | Total amount of pulp produced |  | tonnes
Intermediate import:
tonnes
tonnes
Intermediate export:
tonnes
tonnes
|  | 2 | Sub-installation with product benchmark 2: | bar: 2020 to 2025
[7 empty] | CL-exposed | ElExch? | Started | Ceased | No. of BM | BM value
[7 empty] | N.A. |  | N.A. | N.A. | N.A. | N.A. | EUA/tonnes
[5 empty] | Unit | HAL | 2019 | 2020 | 2021 | 2022 | 2023 | 2024 | 2025
|  |  |  | Activity level reported | tonnes | bar: 2020
|  |  |  | Rolling average applicability |  |  |  |  | 2021 | 2022 | 2023 | 2024 | 2025
Criterion 1: Operational > 2 years?
Criterion 2: Not ceased in year before?
|  |  |  | Changes: No change (basis) |  |  | Unit |  | 2021 | 2022 | 2023 | 2024 | 2025
h |  |  |  | Activity level |  |  | 2019: tonnes
h |  |  |  | non-ETS heat |  |  | 2019: UKA
h |  |  |  | WGflare |  |  | 2019: UKA
h |  |  |  | HVC-Corr |  |  | 2019: UKA
h |  |  |  | ElExch-F | bar: 2019
h |  |  |  | VCM-F | bar: 2019
|  |  |  | Preliminary allocation value |  |  | 2019: UKA
|  |  |  | Changes: Activity level |  |  | Unit |  | 2021 | 2022 | 2023 | 2024 | 2025
|  |  |  | Average annual value |  |  | 2019: tonnes
Change compared to HAL | bar: 2019
Criterion 3a: Relative thresholds exceeded? | bar: 2019
|  |  |  | Preliminary value |  |  | 2019: tonnes
h |  |  |  | non-ETS heat |  |  | 2019: UKA
h |  |  |  | WGflare |  |  | 2019: UKA
h |  |  |  | HVC-Corr |  |  | 2019: UKA
h |  |  |  | ElExch-F | bar: 2019
h |  |  |  | VCM-F | bar: 2019
|  |  |  | Preliminary allocation value |  |  | 2019: UKA
|  |  |  | Difference in allocation |  |  | 2019: UKA
Criterion 4a: Difference at least 100 UKA? | bar: 2019
|  |  |  | Changes: Exchanged electricity |  |  | Unit |  | 2021 | 2022 | 2023 | 2024 | 2025
h |  |  |  | Activity level |  |  | 2019: tonnes
h |  |  |  | non-ETS heat |  |  | 2019: UKA
h |  |  |  | WGflare |  |  | 2019: UKA
h |  |  |  | HVC-Corr |  |  | 2019: UKA
Average annual value | bar: 2019
Change compared to HAL | bar: 2019
Criterion 3b: Relative thresholds exceeded? | bar: 2019
Preliminary value | bar: 2019
h |  |  |  | VCM-F | bar: 2019
|  |  |  | Preliminary allocation value |  |  | 2019: UKA
|  |  |  | Difference in allocation |  |  | 2019: UKA
Criterion 4b: Difference at least 100 UKA? | bar: 2019
|  |  |  | Changes: Heat from non-ETS |  |  | Unit |  | 2021 | 2022 | 2023 | 2024 | 2025
h |  |  |  | Activity level |  |  | 2019: tonnes
|  |  |  | Average annual value |  |  | 2019: UKA
Change compared to HAL | bar: 2019
Criterion 3c: Relative thresholds exceeded? | bar: 2019
|  |  |  | Preliminary value |  |  | 2019: UKA
h |  |  |  | WGflare |  |  | 2019: UKA
h |  |  |  | HVC-Corr |  |  | 2019: UKA
h |  |  |  | ElExch-F | bar: 2019
h |  |  |  | VCM-F | bar: 2019
|  |  |  | Preliminary allocation value |  |  | 2019: UKA
|  |  |  | Difference in allocation |  |  | 2019: UKA
Criterion 4c: Difference at least 100 UKA? | bar: 2019
|  |  |  | Changes: HVC correction |  |  | Unit |  | 2021 | 2022 | 2023 | 2024 | 2025
h |  |  |  | Activity level |  |  | 2019: tonnes
h |  |  |  | non-ETS heat |  |  | 2019: UKA
h |  |  |  | WGflare |  |  | 2019: UKA
|  |  |  | Average annual value |  |  | 2019: UKA
Change compared to HAL | bar: 2019
Criterion 3d: Relative thresholds exceeded? | bar: 2019
|  |  |  | Preliminary value |  |  | 2019: UKA
h |  |  |  | ElExch-F | bar: 2019
h |  |  |  | VCM-F | bar: 2019
|  |  |  | Preliminary allocation value |  |  | 2019: UKA
|  |  |  | Difference in allocation |  |  | 2019: UKA
Criterion 4d: Difference at least 100 UKA? | bar: 2019
|  |  |  | Changes: VCM correction |  |  | Unit |  | 2021 | 2022 | 2023 | 2024 | 2025
h |  |  |  | Activity level |  |  | 2019: tonnes
h |  |  |  | non-ETS heat |  |  | 2019: UKA
h |  |  |  | WGflare |  |  | 2019: UKA
h |  |  |  | HVC-Corr |  |  | 2019: UKA
h |  |  |  | ElExch-F | bar: 2019
Average annual value | bar: 2019
Change compared to HAL | bar: 2019
Criterion 3e: Relative thresholds exceeded? | bar: 2019
Preliminary value | bar: 2019
|  |  |  | Preliminary allocation value |  |  | 2019: UKA
|  |  |  | Difference in allocation |  |  | 2019: UKA
Criterion 4e: Difference at least 100 UKA? | bar: 2019
|  |  |  | Changes: Waste gas flared |  |  | Unit |  | 2021 | 2022 | 2023 | 2024 | 2025
h |  |  |  | Activity level |  |  | 2019: tonnes
h |  |  |  | non-ETS heat |  |  | 2019: UKA
|  |  |  | Average annual value |  |  | 2019: t CO2
Change compared to HAL | bar: 2019
Criterion 3f: Relative thresholds exceeded? | bar: 2019
|  |  |  | Preliminary value |  |  | 2019: t CO2
h |  |  |  | HVC-Corr |  |  | 2019: UKA
h |  |  |  | ElExch-F | bar: 2019
h |  |  |  | VCM-F | bar: 2019
|  |  |  | Preliminary allocation value |  |  | 2019: UKA
|  |  |  | Difference in allocation |  |  | 2019: UKA
Criterion 4f: Difference at least 100 UKA? | bar: 2019
|  |  |  | Actual values used |  |  | Unit | Base value | 2021 | 2022 | 2023 | 2024 | 2025
|  |  |  | Activity level |  |  | 2019: tonnes
|  |  |  | non-ETS heat |  |  | 2019: UKA
|  |  |  | WGflare |  |  | 2019: UKA
|  |  |  | HVC-Corr |  |  | 2019: UKA
ElExch-F | bar: 2019
VCM-F | bar: 2019
|  |  |  | Preliminary allocation |  |  | 2019: UKA
[6 empty] | Unit | 2019 | 2020 | 2021 | 2022 | 2023 | 2024 | 2025
|  |  |  | Total attributed emissions |  | t CO2e/year
|  |  |  | Fuel input |  | TJ / year
|  |  |  | Weighted emission factor |  | t CO2 / TJ
|  |  |  | Direct emissions |  | t CO2 / year
|  |  |  | Further source streams - 1 |  | t CO2 / year
|  |  |  | Further source streams - 2 |  | t CO2 / year
|  |  |  | GHG imported or exported |  | t CO2e/year
|  |  |  | Net heat imported |  | TJ / year
|  |  |  | Specific EF (imported heat) |  | t CO2 / TJ
|  |  |  | Net heat imported from pulp |  | TJ / year
|  |  |  | Net heat imported from nitric acid sub-installation |  | TJ / year
|  |  |  | Net heat exported |  | TJ / year
|  |  |  | Specific EF (exported heat) |  | t CO2 / TJ
|  |  |  | Waste gas produced |  | TJ / year
|  |  |  | Specific EF (produced waste gas) |  | t CO2 / TJ
|  |  |  | Waste gas consumed |  | TJ / year
|  |  |  | Specific EF (consumed waste gas) |  | t CO2 / TJ
|  |  |  | Waste gas flared |  | TJ / year
|  |  |  | Specific EF (flared waste gas) |  | t CO2 / TJ
|  |  |  | Waste gas imported |  | TJ / year
|  |  |  | Specific EF (imported waste gas) |  | t CO2 / TJ
|  |  |  | Waste gas exported |  | TJ / year
|  |  |  | Specific EF (exported waste gas) |  | t CO2 / TJ
|  |  |  | Relevant electricity consumption |  | MWh / year
|  |  |  | Electricity produced |  | MWh / year
|  |  |  | Total amount of pulp produced |  | tonnes
Intermediate import:
tonnes
tonnes
Intermediate export:
tonnes
tonnes
|  | 3 | Sub-installation with product benchmark 3: | bar: 2020 to 2025
[7 empty] | CL-exposed | ElExch? | Started | Ceased | No. of BM | BM value
[7 empty] | N.A. |  | N.A. | N.A. | N.A. | N.A. | EUA/tonnes
[5 empty] | Unit | HAL | 2019 | 2020 | 2021 | 2022 | 2023 | 2024 | 2025
|  |  |  | Activity level reported | tonnes | bar: 2020
|  |  |  | Rolling average applicability |  |  |  |  | 2021 | 2022 | 2023 | 2024 | 2025
Criterion 1: Operational > 2 years?
Criterion 2: Not ceased in year before?
|  |  |  | Changes: No change (basis) |  |  | Unit |  | 2021 | 2022 | 2023 | 2024 | 2025
h |  |  |  | Activity level |  |  | 2019: tonnes
h |  |  |  | non-ETS heat |  |  | 2019: UKA
h |  |  |  | WGflare |  |  | 2019: UKA
h |  |  |  | HVC-Corr |  |  | 2019: UKA
h |  |  |  | ElExch-F | bar: 2019
h |  |  |  | VCM-F | bar: 2019
|  |  |  | Preliminary allocation value |  |  | 2019: UKA
|  |  |  | Changes: Activity level |  |  | Unit |  | 2021 | 2022 | 2023 | 2024 | 2025
|  |  |  | Average annual value |  |  | 2019: tonnes
Change compared to HAL | bar: 2019
Criterion 3a: Relative thresholds exceeded? | bar: 2019
|  |  |  | Preliminary value |  |  | 2019: tonnes
h |  |  |  | non-ETS heat |  |  | 2019: UKA
h |  |  |  | WGflare |  |  | 2019: UKA
h |  |  |  | HVC-Corr |  |  | 2019: UKA
h |  |  |  | ElExch-F | bar: 2019
h |  |  |  | VCM-F | bar: 2019
|  |  |  | Preliminary allocation value |  |  | 2019: UKA
|  |  |  | Difference in allocation |  |  | 2019: UKA
Criterion 4a: Difference at least 100 UKA? | bar: 2019
|  |  |  | Changes: Exchanged electricity |  |  | Unit |  | 2021 | 2022 | 2023 | 2024 | 2025
h |  |  |  | Activity level |  |  | 2019: tonnes
h |  |  |  | non-ETS heat |  |  | 2019: UKA
h |  |  |  | WGflare |  |  | 2019: UKA
h |  |  |  | HVC-Corr |  |  | 2019: UKA
Average annual value | bar: 2019
Change compared to HAL | bar: 2019
Criterion 3b: Relative thresholds exceeded? | bar: 2019
Preliminary value | bar: 2019
h |  |  |  | VCM-F | bar: 2019
|  |  |  | Preliminary allocation value |  |  | 2019: UKA
|  |  |  | Difference in allocation |  |  | 2019: UKA
Criterion 4b: Difference at least 100 UKA? | bar: 2019
|  |  |  | Changes: Heat from non-ETS |  |  | Unit |  | 2021 | 2022 | 2023 | 2024 | 2025
h |  |  |  | Activity level |  |  | 2019: tonnes
|  |  |  | Average annual value |  |  | 2019: UKA
Change compared to HAL | bar: 2019
Criterion 3c: Relative thresholds exceeded? | bar: 2019
|  |  |  | Preliminary value |  |  | 2019: UKA
h |  |  |  | WGflare |  |  | 2019: UKA
h |  |  |  | HVC-Corr |  |  | 2019: UKA
h |  |  |  | ElExch-F | bar: 2019
h |  |  |  | VCM-F | bar: 2019
|  |  |  | Preliminary allocation value |  |  | 2019: UKA
|  |  |  | Difference in allocation |  |  | 2019: UKA
Criterion 4c: Difference at least 100 UKA? | bar: 2019
|  |  |  | Changes: HVC correction |  |  | Unit |  | 2021 | 2022 | 2023 | 2024 | 2025
h |  |  |  | Activity level |  |  | 2019: tonnes
h |  |  |  | non-ETS heat |  |  | 2019: UKA
h |  |  |  | WGflare |  |  | 2019: UKA
|  |  |  | Average annual value |  |  | 2019: UKA
Change compared to HAL | bar: 2019
Criterion 3d: Relative thresholds exceeded? | bar: 2019
|  |  |  | Preliminary value |  |  | 2019: UKA
h |  |  |  | ElExch-F | bar: 2019
h |  |  |  | VCM-F | bar: 2019
|  |  |  | Preliminary allocation value |  |  | 2019: UKA
|  |  |  | Difference in allocation |  |  | 2019: UKA
Criterion 4d: Difference at least 100 UKA? | bar: 2019
|  |  |  | Changes: VCM correction |  |  | Unit |  | 2021 | 2022 | 2023 | 2024 | 2025
h |  |  |  | Activity level |  |  | 2019: tonnes
h |  |  |  | non-ETS heat |  |  | 2019: UKA
h |  |  |  | WGflare |  |  | 2019: UKA
h |  |  |  | HVC-Corr |  |  | 2019: UKA
h |  |  |  | ElExch-F | bar: 2019
Average annual value | bar: 2019
Change compared to HAL | bar: 2019
Criterion 3e: Relative thresholds exceeded? | bar: 2019
Preliminary value | bar: 2019
|  |  |  | Preliminary allocation value |  |  | 2019: UKA
|  |  |  | Difference in allocation |  |  | 2019: UKA
Criterion 4e: Difference at least 100 UKA? | bar: 2019
|  |  |  | Changes: Waste gas flared |  |  | Unit |  | 2021 | 2022 | 2023 | 2024 | 2025
h |  |  |  | Activity level |  |  | 2019: tonnes
h |  |  |  | non-ETS heat |  |  | 2019: UKA
|  |  |  | Average annual value |  |  | 2019: t CO2
Change compared to HAL | bar: 2019
Criterion 3f: Relative thresholds exceeded? | bar: 2019
|  |  |  | Preliminary value |  |  | 2019: t CO2
h |  |  |  | HVC-Corr |  |  | 2019: UKA
h |  |  |  | ElExch-F | bar: 2019
h |  |  |  | VCM-F | bar: 2019
|  |  |  | Preliminary allocation value |  |  | 2019: UKA
|  |  |  | Difference in allocation |  |  | 2019: UKA
Criterion 4f: Difference at least 100 UKA? | bar: 2019
|  |  |  | Actual values used |  |  | Unit | Base value | 2021 | 2022 | 2023 | 2024 | 2025
|  |  |  | Activity level |  |  | 2019: tonnes
|  |  |  | non-ETS heat |  |  | 2019: UKA
|  |  |  | WGflare |  |  | 2019: UKA
|  |  |  | HVC-Corr |  |  | 2019: UKA
ElExch-F | bar: 2019
VCM-F | bar: 2019
|  |  |  | Preliminary allocation |  |  | 2019: UKA
[6 empty] | Unit | 2019 | 2020 | 2021 | 2022 | 2023 | 2024 | 2025
|  |  |  | Total attributed emissions |  | t CO2e/year
|  |  |  | Fuel input |  | TJ / year
|  |  |  | Weighted emission factor |  | t CO2 / TJ
|  |  |  | Direct emissions |  | t CO2 / year
|  |  |  | Further source streams - 1 |  | t CO2 / year
|  |  |  | Further source streams - 2 |  | t CO2 / year
|  |  |  | GHG imported or exported |  | t CO2e/year
|  |  |  | Net heat imported |  | TJ / year
|  |  |  | Specific EF (imported heat) |  | t CO2 / TJ
|  |  |  | Net heat imported from pulp |  | TJ / year
|  |  |  | Net heat imported from nitric acid sub-installation |  | TJ / year
|  |  |  | Net heat exported |  | TJ / year
|  |  |  | Specific EF (exported heat) |  | t CO2 / TJ
|  |  |  | Waste gas produced |  | TJ / year
|  |  |  | Specific EF (produced waste gas) |  | t CO2 / TJ
|  |  |  | Waste gas consumed |  | TJ / year
|  |  |  | Specific EF (consumed waste gas) |  | t CO2 / TJ
|  |  |  | Waste gas flared |  | TJ / year
|  |  |  | Specific EF (flared waste gas) |  | t CO2 / TJ
|  |  |  | Waste gas imported |  | TJ / year
|  |  |  | Specific EF (imported waste gas) |  | t CO2 / TJ
|  |  |  | Waste gas exported |  | TJ / year
|  |  |  | Specific EF (exported waste gas) |  | t CO2 / TJ
|  |  |  | Relevant electricity consumption |  | MWh / year
|  |  |  | Electricity produced |  | MWh / year
|  |  |  | Total amount of pulp produced |  | tonnes
Intermediate import:
tonnes
tonnes
Intermediate export:
tonnes
tonnes
|  | 4 | Sub-installation with product benchmark 4: | bar: 2020 to 2025
[7 empty] | CL-exposed | ElExch? | Started | Ceased | No. of BM | BM value
[7 empty] | N.A. |  | N.A. | N.A. | N.A. | N.A. | EUA/tonnes
[5 empty] | Unit | HAL | 2019 | 2020 | 2021 | 2022 | 2023 | 2024 | 2025
|  |  |  | Activity level reported | tonnes | bar: 2020
|  |  |  | Rolling average applicability |  |  |  |  | 2021 | 2022 | 2023 | 2024 | 2025
Criterion 1: Operational > 2 years?
Criterion 2: Not ceased in year before?
|  |  |  | Changes: No change (basis) |  |  | Unit |  | 2021 | 2022 | 2023 | 2024 | 2025
h |  |  |  | Activity level |  |  | 2019: tonnes
h |  |  |  | non-ETS heat |  |  | 2019: UKA
h |  |  |  | WGflare |  |  | 2019: UKA
h |  |  |  | HVC-Corr |  |  | 2019: UKA
h |  |  |  | ElExch-F | bar: 2019
h |  |  |  | VCM-F | bar: 2019
|  |  |  | Preliminary allocation value |  |  | 2019: UKA
|  |  |  | Changes: Activity level |  |  | Unit |  | 2021 | 2022 | 2023 | 2024 | 2025
|  |  |  | Average annual value |  |  | 2019: tonnes
Change compared to HAL | bar: 2019
Criterion 3a: Relative thresholds exceeded? | bar: 2019
|  |  |  | Preliminary value |  |  | 2019: tonnes
h |  |  |  | non-ETS heat |  |  | 2019: UKA
h |  |  |  | WGflare |  |  | 2019: UKA
h |  |  |  | HVC-Corr |  |  | 2019: UKA
h |  |  |  | ElExch-F | bar: 2019
h |  |  |  | VCM-F | bar: 2019
|  |  |  | Preliminary allocation value |  |  | 2019: UKA
|  |  |  | Difference in allocation |  |  | 2019: UKA
Criterion 4a: Difference at least 100 UKA? | bar: 2019
|  |  |  | Changes: Exchanged electricity |  |  | Unit |  | 2021 | 2022 | 2023 | 2024 | 2025
h |  |  |  | Activity level |  |  | 2019: tonnes
h |  |  |  | non-ETS heat |  |  | 2019: UKA
h |  |  |  | WGflare |  |  | 2019: UKA
h |  |  |  | HVC-Corr |  |  | 2019: UKA
Average annual value | bar: 2019
Change compared to HAL | bar: 2019
Criterion 3b: Relative thresholds exceeded? | bar: 2019
Preliminary value | bar: 2019
h |  |  |  | VCM-F | bar: 2019
|  |  |  | Preliminary allocation value |  |  | 2019: UKA
|  |  |  | Difference in allocation |  |  | 2019: UKA
Criterion 4b: Difference at least 100 UKA? | bar: 2019
|  |  |  | Changes: Heat from non-ETS |  |  | Unit |  | 2021 | 2022 | 2023 | 2024 | 2025
h |  |  |  | Activity level |  |  | 2019: tonnes
|  |  |  | Average annual value |  |  | 2019: UKA
Change compared to HAL | bar: 2019
Criterion 3c: Relative thresholds exceeded? | bar: 2019
|  |  |  | Preliminary value |  |  | 2019: UKA
h |  |  |  | WGflare |  |  | 2019: UKA
h |  |  |  | HVC-Corr |  |  | 2019: UKA
h |  |  |  | ElExch-F | bar: 2019
h |  |  |  | VCM-F | bar: 2019
|  |  |  | Preliminary allocation value |  |  | 2019: UKA
|  |  |  | Difference in allocation |  |  | 2019: UKA
Criterion 4c: Difference at least 100 UKA? | bar: 2019
|  |  |  | Changes: HVC correction |  |  | Unit |  | 2021 | 2022 | 2023 | 2024 | 2025
h |  |  |  | Activity level |  |  | 2019: tonnes
h |  |  |  | non-ETS heat |  |  | 2019: UKA
h |  |  |  | WGflare |  |  | 2019: UKA
|  |  |  | Average annual value |  |  | 2019: UKA
Change compared to HAL | bar: 2019
Criterion 3d: Relative thresholds exceeded? | bar: 2019
|  |  |  | Preliminary value |  |  | 2019: UKA
h |  |  |  | ElExch-F | bar: 2019
h |  |  |  | VCM-F | bar: 2019
|  |  |  | Preliminary allocation value |  |  | 2019: UKA
|  |  |  | Difference in allocation |  |  | 2019: UKA
Criterion 4d: Difference at least 100 UKA? | bar: 2019
|  |  |  | Changes: VCM correction |  |  | Unit |  | 2021 | 2022 | 2023 | 2024 | 2025
h |  |  |  | Activity level |  |  | 2019: tonnes
h |  |  |  | non-ETS heat |  |  | 2019: UKA
h |  |  |  | WGflare |  |  | 2019: UKA
h |  |  |  | HVC-Corr |  |  | 2019: UKA
h |  |  |  | ElExch-F | bar: 2019
Average annual value | bar: 2019
Change compared to HAL | bar: 2019
Criterion 3e: Relative thresholds exceeded? | bar: 2019
Preliminary value | bar: 2019
|  |  |  | Preliminary allocation value |  |  | 2019: UKA
|  |  |  | Difference in allocation |  |  | 2019: UKA
Criterion 4e: Difference at least 100 UKA? | bar: 2019
|  |  |  | Changes: Waste gas flared |  |  | Unit |  | 2021 | 2022 | 2023 | 2024 | 2025
h |  |  |  | Activity level |  |  | 2019: tonnes
h |  |  |  | non-ETS heat |  |  | 2019: UKA
|  |  |  | Average annual value |  |  | 2019: t CO2
Change compared to HAL | bar: 2019
Criterion 3f: Relative thresholds exceeded? | bar: 2019
|  |  |  | Preliminary value |  |  | 2019: t CO2
h |  |  |  | HVC-Corr |  |  | 2019: UKA
h |  |  |  | ElExch-F | bar: 2019
h |  |  |  | VCM-F | bar: 2019
|  |  |  | Preliminary allocation value |  |  | 2019: UKA
|  |  |  | Difference in allocation |  |  | 2019: UKA
Criterion 4f: Difference at least 100 UKA? | bar: 2019
|  |  |  | Actual values used |  |  | Unit | Base value | 2021 | 2022 | 2023 | 2024 | 2025
|  |  |  | Activity level |  |  | 2019: tonnes
|  |  |  | non-ETS heat |  |  | 2019: UKA
|  |  |  | WGflare |  |  | 2019: UKA
|  |  |  | HVC-Corr |  |  | 2019: UKA
ElExch-F | bar: 2019
VCM-F | bar: 2019
|  |  |  | Preliminary allocation |  |  | 2019: UKA
[6 empty] | Unit | 2019 | 2020 | 2021 | 2022 | 2023 | 2024 | 2025
|  |  |  | Total attributed emissions |  | t CO2e/year
|  |  |  | Fuel input |  | TJ / year
|  |  |  | Weighted emission factor |  | t CO2 / TJ
|  |  |  | Direct emissions |  | t CO2 / year
|  |  |  | Further source streams - 1 |  | t CO2 / year
|  |  |  | Further source streams - 2 |  | t CO2 / year
|  |  |  | GHG imported or exported |  | t CO2e/year
|  |  |  | Net heat imported |  | TJ / year
|  |  |  | Specific EF (imported heat) |  | t CO2 / TJ
|  |  |  | Net heat imported from pulp |  | TJ / year
|  |  |  | Net heat imported from nitric acid sub-installation |  | TJ / year
|  |  |  | Net heat exported |  | TJ / year
|  |  |  | Specific EF (exported heat) |  | t CO2 / TJ
|  |  |  | Waste gas produced |  | TJ / year
|  |  |  | Specific EF (produced waste gas) |  | t CO2 / TJ
|  |  |  | Waste gas consumed |  | TJ / year
|  |  |  | Specific EF (consumed waste gas) |  | t CO2 / TJ
|  |  |  | Waste gas flared |  | TJ / year
|  |  |  | Specific EF (flared waste gas) |  | t CO2 / TJ
|  |  |  | Waste gas imported |  | TJ / year
|  |  |  | Specific EF (imported waste gas) |  | t CO2 / TJ
|  |  |  | Waste gas exported |  | TJ / year
|  |  |  | Specific EF (exported waste gas) |  | t CO2 / TJ
|  |  |  | Relevant electricity consumption |  | MWh / year
|  |  |  | Electricity produced |  | MWh / year
|  |  |  | Total amount of pulp produced |  | tonnes
Intermediate import:
tonnes
tonnes
Intermediate export:
tonnes
tonnes
|  | 5 | Sub-installation with product benchmark 5: | bar: 2020 to 2025
[7 empty] | CL-exposed | ElExch? | Started | Ceased | No. of BM | BM value
[7 empty] | N.A. |  | N.A. | N.A. | N.A. | N.A. | EUA/tonnes
[5 empty] | Unit | HAL | 2019 | 2020 | 2021 | 2022 | 2023 | 2024 | 2025
|  |  |  | Activity level reported | tonnes | bar: 2020
|  |  |  | Rolling average applicability |  |  |  |  | 2021 | 2022 | 2023 | 2024 | 2025
Criterion 1: Operational > 2 years?
Criterion 2: Not ceased in year before?
|  |  |  | Changes: No change (basis) |  |  | Unit |  | 2021 | 2022 | 2023 | 2024 | 2025
h |  |  |  | Activity level |  |  | 2019: tonnes
h |  |  |  | non-ETS heat |  |  | 2019: UKA
h |  |  |  | WGflare |  |  | 2019: UKA
h |  |  |  | HVC-Corr |  |  | 2019: UKA
h |  |  |  | ElExch-F | bar: 2019
h |  |  |  | VCM-F | bar: 2019
|  |  |  | Preliminary allocation value |  |  | 2019: UKA
|  |  |  | Changes: Activity level |  |  | Unit |  | 2021 | 2022 | 2023 | 2024 | 2025
|  |  |  | Average annual value |  |  | 2019: tonnes
Change compared to HAL | bar: 2019
Criterion 3a: Relative thresholds exceeded? | bar: 2019
|  |  |  | Preliminary value |  |  | 2019: tonnes
h |  |  |  | non-ETS heat |  |  | 2019: UKA
h |  |  |  | WGflare |  |  | 2019: UKA
h |  |  |  | HVC-Corr |  |  | 2019: UKA
h |  |  |  | ElExch-F | bar: 2019
h |  |  |  | VCM-F | bar: 2019
|  |  |  | Preliminary allocation value |  |  | 2019: UKA
|  |  |  | Difference in allocation |  |  | 2019: UKA
Criterion 4a: Difference at least 100 UKA? | bar: 2019
|  |  |  | Changes: Exchanged electricity |  |  | Unit |  | 2021 | 2022 | 2023 | 2024 | 2025
h |  |  |  | Activity level |  |  | 2019: tonnes
h |  |  |  | non-ETS heat |  |  | 2019: UKA
h |  |  |  | WGflare |  |  | 2019: UKA
h |  |  |  | HVC-Corr |  |  | 2019: UKA
Average annual value | bar: 2019
Change compared to HAL | bar: 2019
Criterion 3b: Relative thresholds exceeded? | bar: 2019
Preliminary value | bar: 2019
h |  |  |  | VCM-F | bar: 2019
|  |  |  | Preliminary allocation value |  |  | 2019: UKA
|  |  |  | Difference in allocation |  |  | 2019: UKA
Criterion 4b: Difference at least 100 UKA? | bar: 2019
|  |  |  | Changes: Heat from non-ETS |  |  | Unit |  | 2021 | 2022 | 2023 | 2024 | 2025
h |  |  |  | Activity level |  |  | 2019: tonnes
|  |  |  | Average annual value |  |  | 2019: UKA
Change compared to HAL | bar: 2019
Criterion 3c: Relative thresholds exceeded? | bar: 2019
|  |  |  | Preliminary value |  |  | 2019: UKA
h |  |  |  | WGflare |  |  | 2019: UKA
h |  |  |  | HVC-Corr |  |  | 2019: UKA
h |  |  |  | ElExch-F | bar: 2019
h |  |  |  | VCM-F | bar: 2019
|  |  |  | Preliminary allocation value |  |  | 2019: UKA
|  |  |  | Difference in allocation |  |  | 2019: UKA
Criterion 4c: Difference at least 100 UKA? | bar: 2019
|  |  |  | Changes: HVC correction |  |  | Unit |  | 2021 | 2022 | 2023 | 2024 | 2025
h |  |  |  | Activity level |  |  | 2019: tonnes
h |  |  |  | non-ETS heat |  |  | 2019: UKA
h |  |  |  | WGflare |  |  | 2019: UKA
|  |  |  | Average annual value |  |  | 2019: UKA
Change compared to HAL | bar: 2019
Criterion 3d: Relative thresholds exceeded? | bar: 2019
|  |  |  | Preliminary value |  |  | 2019: UKA
h |  |  |  | ElExch-F | bar: 2019
h |  |  |  | VCM-F | bar: 2019
|  |  |  | Preliminary allocation value |  |  | 2019: UKA
|  |  |  | Difference in allocation |  |  | 2019: UKA
Criterion 4d: Difference at least 100 UKA? | bar: 2019
|  |  |  | Changes: VCM correction |  |  | Unit |  | 2021 | 2022 | 2023 | 2024 | 2025
h |  |  |  | Activity level |  |  | 2019: tonnes
h |  |  |  | non-ETS heat |  |  | 2019: UKA
h |  |  |  | WGflare |  |  | 2019: UKA
h |  |  |  | HVC-Corr |  |  | 2019: UKA
h |  |  |  | ElExch-F | bar: 2019
Average annual value | bar: 2019
Change compared to HAL | bar: 2019
Criterion 3e: Relative thresholds exceeded? | bar: 2019
Preliminary value | bar: 2019
|  |  |  | Preliminary allocation value |  |  | 2019: UKA
|  |  |  | Difference in allocation |  |  | 2019: UKA
Criterion 4e: Difference at least 100 UKA? | bar: 2019
|  |  |  | Changes: Waste gas flared |  |  | Unit |  | 2021 | 2022 | 2023 | 2024 | 2025
h |  |  |  | Activity level |  |  | 2019: tonnes
h |  |  |  | non-ETS heat |  |  | 2019: UKA
|  |  |  | Average annual value |  |  | 2019: t CO2
Change compared to HAL | bar: 2019
Criterion 3f: Relative thresholds exceeded? | bar: 2019
|  |  |  | Preliminary value |  |  | 2019: t CO2
h |  |  |  | HVC-Corr |  |  | 2019: UKA
h |  |  |  | ElExch-F | bar: 2019
h |  |  |  | VCM-F | bar: 2019
|  |  |  | Preliminary allocation value |  |  | 2019: UKA
|  |  |  | Difference in allocation |  |  | 2019: UKA
Criterion 4f: Difference at least 100 UKA? | bar: 2019
|  |  |  | Actual values used |  |  | Unit | Base value | 2021 | 2022 | 2023 | 2024 | 2025
|  |  |  | Activity level |  |  | 2019: tonnes
|  |  |  | non-ETS heat |  |  | 2019: UKA
|  |  |  | WGflare |  |  | 2019: UKA
|  |  |  | HVC-Corr |  |  | 2019: UKA
ElExch-F | bar: 2019
VCM-F | bar: 2019
|  |  |  | Preliminary allocation |  |  | 2019: UKA
[6 empty] | Unit | 2019 | 2020 | 2021 | 2022 | 2023 | 2024 | 2025
|  |  |  | Total attributed emissions |  | t CO2e/year
|  |  |  | Fuel input |  | TJ / year
|  |  |  | Weighted emission factor |  | t CO2 / TJ
|  |  |  | Direct emissions |  | t CO2 / year
|  |  |  | Further source streams - 1 |  | t CO2 / year
|  |  |  | Further source streams - 2 |  | t CO2 / year
|  |  |  | GHG imported or exported |  | t CO2e/year
|  |  |  | Net heat imported |  | TJ / year
|  |  |  | Specific EF (imported heat) |  | t CO2 / TJ
|  |  |  | Net heat imported from pulp |  | TJ / year
|  |  |  | Net heat imported from nitric acid sub-installation |  | TJ / year
|  |  |  | Net heat exported |  | TJ / year
|  |  |  | Specific EF (exported heat) |  | t CO2 / TJ
|  |  |  | Waste gas produced |  | TJ / year
|  |  |  | Specific EF (produced waste gas) |  | t CO2 / TJ
|  |  |  | Waste gas consumed |  | TJ / year
|  |  |  | Specific EF (consumed waste gas) |  | t CO2 / TJ
|  |  |  | Waste gas flared |  | TJ / year
|  |  |  | Specific EF (flared waste gas) |  | t CO2 / TJ
|  |  |  | Waste gas imported |  | TJ / year
|  |  |  | Specific EF (imported waste gas) |  | t CO2 / TJ
|  |  |  | Waste gas exported |  | TJ / year
|  |  |  | Specific EF (exported waste gas) |  | t CO2 / TJ
|  |  |  | Relevant electricity consumption |  | MWh / year
|  |  |  | Electricity produced |  | MWh / year
|  |  |  | Total amount of pulp produced |  | tonnes
Intermediate import:
tonnes
tonnes
Intermediate export:
tonnes
tonnes
|  | 6 | Sub-installation with product benchmark 6: | bar: 2020 to 2025
[7 empty] | CL-exposed | ElExch? | Started | Ceased | No. of BM | BM value
[7 empty] | N.A. |  | N.A. | N.A. | N.A. | N.A. | EUA/tonnes
[5 empty] | Unit | HAL | 2019 | 2020 | 2021 | 2022 | 2023 | 2024 | 2025
|  |  |  | Activity level reported | tonnes | bar: 2020
|  |  |  | Rolling average applicability |  |  |  |  | 2021 | 2022 | 2023 | 2024 | 2025
Criterion 1: Operational > 2 years?
Criterion 2: Not ceased in year before?
|  |  |  | Changes: No change (basis) |  |  | Unit |  | 2021 | 2022 | 2023 | 2024 | 2025
h |  |  |  | Activity level |  |  | 2019: tonnes
h |  |  |  | non-ETS heat |  |  | 2019: UKA
h |  |  |  | WGflare |  |  | 2019: UKA
h |  |  |  | HVC-Corr |  |  | 2019: UKA
h |  |  |  | ElExch-F | bar: 2019
h |  |  |  | VCM-F | bar: 2019
|  |  |  | Preliminary allocation value |  |  | 2019: UKA
|  |  |  | Changes: Activity level |  |  | Unit |  | 2021 | 2022 | 2023 | 2024 | 2025
|  |  |  | Average annual value |  |  | 2019: tonnes
Change compared to HAL | bar: 2019
Criterion 3a: Relative thresholds exceeded? | bar: 2019
|  |  |  | Preliminary value |  |  | 2019: tonnes
h |  |  |  | non-ETS heat |  |  | 2019: UKA
h |  |  |  | WGflare |  |  | 2019: UKA
h |  |  |  | HVC-Corr |  |  | 2019: UKA
h |  |  |  | ElExch-F | bar: 2019
h |  |  |  | VCM-F | bar: 2019
|  |  |  | Preliminary allocation value |  |  | 2019: UKA
|  |  |  | Difference in allocation |  |  | 2019: UKA
Criterion 4a: Difference at least 100 UKA? | bar: 2019
|  |  |  | Changes: Exchanged electricity |  |  | Unit |  | 2021 | 2022 | 2023 | 2024 | 2025
h |  |  |  | Activity level |  |  | 2019: tonnes
h |  |  |  | non-ETS heat |  |  | 2019: UKA
h |  |  |  | WGflare |  |  | 2019: UKA
h |  |  |  | HVC-Corr |  |  | 2019: UKA
Average annual value | bar: 2019
Change compared to HAL | bar: 2019
Criterion 3b: Relative thresholds exceeded? | bar: 2019
Preliminary value | bar: 2019
h |  |  |  | VCM-F | bar: 2019
|  |  |  | Preliminary allocation value |  |  | 2019: UKA
|  |  |  | Difference in allocation |  |  | 2019: UKA
Criterion 4b: Difference at least 100 UKA? | bar: 2019
|  |  |  | Changes: Heat from non-ETS |  |  | Unit |  | 2021 | 2022 | 2023 | 2024 | 2025
h |  |  |  | Activity level |  |  | 2019: tonnes
|  |  |  | Average annual value |  |  | 2019: UKA
Change compared to HAL | bar: 2019
Criterion 3c: Relative thresholds exceeded? | bar: 2019
|  |  |  | Preliminary value |  |  | 2019: UKA
h |  |  |  | WGflare |  |  | 2019: UKA
h |  |  |  | HVC-Corr |  |  | 2019: UKA
h |  |  |  | ElExch-F | bar: 2019
h |  |  |  | VCM-F | bar: 2019
|  |  |  | Preliminary allocation value |  |  | 2019: UKA
|  |  |  | Difference in allocation |  |  | 2019: UKA
Criterion 4c: Difference at least 100 UKA? | bar: 2019
|  |  |  | Changes: HVC correction |  |  | Unit |  | 2021 | 2022 | 2023 | 2024 | 2025
h |  |  |  | Activity level |  |  | 2019: tonnes
h |  |  |  | non-ETS heat |  |  | 2019: UKA
h |  |  |  | WGflare |  |  | 2019: UKA
|  |  |  | Average annual value |  |  | 2019: UKA
Change compared to HAL | bar: 2019
Criterion 3d: Relative thresholds exceeded? | bar: 2019
|  |  |  | Preliminary value |  |  | 2019: UKA
h |  |  |  | ElExch-F | bar: 2019
h |  |  |  | VCM-F | bar: 2019
|  |  |  | Preliminary allocation value |  |  | 2019: UKA
|  |  |  | Difference in allocation |  |  | 2019: UKA
Criterion 4d: Difference at least 100 UKA? | bar: 2019
|  |  |  | Changes: VCM correction |  |  | Unit |  | 2021 | 2022 | 2023 | 2024 | 2025
h |  |  |  | Activity level |  |  | 2019: tonnes
h |  |  |  | non-ETS heat |  |  | 2019: UKA
h |  |  |  | WGflare |  |  | 2019: UKA
h |  |  |  | HVC-Corr |  |  | 2019: UKA
h |  |  |  | ElExch-F | bar: 2019
Average annual value | bar: 2019
Change compared to HAL | bar: 2019
Criterion 3e: Relative thresholds exceeded? | bar: 2019
Preliminary value | bar: 2019
|  |  |  | Preliminary allocation value |  |  | 2019: UKA
|  |  |  | Difference in allocation |  |  | 2019: UKA
Criterion 4e: Difference at least 100 UKA? | bar: 2019
|  |  |  | Changes: Waste gas flared |  |  | Unit |  | 2021 | 2022 | 2023 | 2024 | 2025
h |  |  |  | Activity level |  |  | 2019: tonnes
h |  |  |  | non-ETS heat |  |  | 2019: UKA
|  |  |  | Average annual value |  |  | 2019: t CO2
Change compared to HAL | bar: 2019
Criterion 3f: Relative thresholds exceeded? | bar: 2019
|  |  |  | Preliminary value |  |  | 2019: t CO2
h |  |  |  | HVC-Corr |  |  | 2019: UKA
h |  |  |  | ElExch-F | bar: 2019
h |  |  |  | VCM-F | bar: 2019
|  |  |  | Preliminary allocation value |  |  | 2019: UKA
|  |  |  | Difference in allocation |  |  | 2019: UKA
Criterion 4f: Difference at least 100 UKA? | bar: 2019
|  |  |  | Actual values used |  |  | Unit | Base value | 2021 | 2022 | 2023 | 2024 | 2025
|  |  |  | Activity level |  |  | 2019: tonnes
|  |  |  | non-ETS heat |  |  | 2019: UKA
|  |  |  | WGflare |  |  | 2019: UKA
|  |  |  | HVC-Corr |  |  | 2019: UKA
ElExch-F | bar: 2019
VCM-F | bar: 2019
|  |  |  | Preliminary allocation |  |  | 2019: UKA
[6 empty] | Unit | 2019 | 2020 | 2021 | 2022 | 2023 | 2024 | 2025
|  |  |  | Total attributed emissions |  | t CO2e/year
|  |  |  | Fuel input |  | TJ / year
|  |  |  | Weighted emission factor |  | t CO2 / TJ
|  |  |  | Direct emissions |  | t CO2 / year
|  |  |  | Further source streams - 1 |  | t CO2 / year
|  |  |  | Further source streams - 2 |  | t CO2 / year
|  |  |  | GHG imported or exported |  | t CO2e/year
|  |  |  | Net heat imported |  | TJ / year
|  |  |  | Specific EF (imported heat) |  | t CO2 / TJ
|  |  |  | Net heat imported from pulp |  | TJ / year
|  |  |  | Net heat imported from nitric acid sub-installation |  | TJ / year
|  |  |  | Net heat exported |  | TJ / year
|  |  |  | Specific EF (exported heat) |  | t CO2 / TJ
|  |  |  | Waste gas produced |  | TJ / year
|  |  |  | Specific EF (produced waste gas) |  | t CO2 / TJ
|  |  |  | Waste gas consumed |  | TJ / year
|  |  |  | Specific EF (consumed waste gas) |  | t CO2 / TJ
|  |  |  | Waste gas flared |  | TJ / year
|  |  |  | Specific EF (flared waste gas) |  | t CO2 / TJ
|  |  |  | Waste gas imported |  | TJ / year
|  |  |  | Specific EF (imported waste gas) |  | t CO2 / TJ
|  |  |  | Waste gas exported |  | TJ / year
|  |  |  | Specific EF (exported waste gas) |  | t CO2 / TJ
|  |  |  | Relevant electricity consumption |  | MWh / year
|  |  |  | Electricity produced |  | MWh / year
|  |  |  | Total amount of pulp produced |  | tonnes
Intermediate import:
tonnes
tonnes
Intermediate export:
tonnes
tonnes
|  | 7 | Sub-installation with product benchmark 7: | bar: 2020 to 2025
[7 empty] | CL-exposed | ElExch? | Started | Ceased | No. of BM | BM value
[7 empty] | N.A. |  | N.A. | N.A. | N.A. | N.A. | EUA/tonnes
[5 empty] | Unit | HAL | 2019 | 2020 | 2021 | 2022 | 2023 | 2024 | 2025
|  |  |  | Activity level reported | tonnes | bar: 2020
|  |  |  | Rolling average applicability |  |  |  |  | 2021 | 2022 | 2023 | 2024 | 2025
Criterion 1: Operational > 2 years?
Criterion 2: Not ceased in year before?
|  |  |  | Changes: No change (basis) |  |  | Unit |  | 2021 | 2022 | 2023 | 2024 | 2025
h |  |  |  | Activity level |  |  | 2019: tonnes
h |  |  |  | non-ETS heat |  |  | 2019: UKA
h |  |  |  | WGflare |  |  | 2019: UKA
h |  |  |  | HVC-Corr |  |  | 2019: UKA
h |  |  |  | ElExch-F | bar: 2019
h |  |  |  | VCM-F | bar: 2019
|  |  |  | Preliminary allocation value |  |  | 2019: UKA
|  |  |  | Changes: Activity level |  |  | Unit |  | 2021 | 2022 | 2023 | 2024 | 2025
|  |  |  | Average annual value |  |  | 2019: tonnes
Change compared to HAL | bar: 2019
Criterion 3a: Relative thresholds exceeded? | bar: 2019
|  |  |  | Preliminary value |  |  | 2019: tonnes
h |  |  |  | non-ETS heat |  |  | 2019: UKA
h |  |  |  | WGflare |  |  | 2019: UKA
h |  |  |  | HVC-Corr |  |  | 2019: UKA
h |  |  |  | ElExch-F | bar: 2019
h |  |  |  | VCM-F | bar: 2019
|  |  |  | Preliminary allocation value |  |  | 2019: UKA
|  |  |  | Difference in allocation |  |  | 2019: UKA
Criterion 4a: Difference at least 100 UKA? | bar: 2019
|  |  |  | Changes: Exchanged electricity |  |  | Unit |  | 2021 | 2022 | 2023 | 2024 | 2025
h |  |  |  | Activity level |  |  | 2019: tonnes
h |  |  |  | non-ETS heat |  |  | 2019: UKA
h |  |  |  | WGflare |  |  | 2019: UKA
h |  |  |  | HVC-Corr |  |  | 2019: UKA
Average annual value | bar: 2019
Change compared to HAL | bar: 2019
Criterion 3b: Relative thresholds exceeded? | bar: 2019
Preliminary value | bar: 2019
h |  |  |  | VCM-F | bar: 2019
|  |  |  | Preliminary allocation value |  |  | 2019: UKA
|  |  |  | Difference in allocation |  |  | 2019: UKA
Criterion 4b: Difference at least 100 UKA? | bar: 2019
|  |  |  | Changes: Heat from non-ETS |  |  | Unit |  | 2021 | 2022 | 2023 | 2024 | 2025
h |  |  |  | Activity level |  |  | 2019: tonnes
|  |  |  | Average annual value |  |  | 2019: UKA
Change compared to HAL | bar: 2019
Criterion 3c: Relative thresholds exceeded? | bar: 2019
|  |  |  | Preliminary value |  |  | 2019: UKA
h |  |  |  | WGflare |  |  | 2019: UKA
h |  |  |  | HVC-Corr |  |  | 2019: UKA
h |  |  |  | ElExch-F | bar: 2019
h |  |  |  | VCM-F | bar: 2019
|  |  |  | Preliminary allocation value |  |  | 2019: UKA
|  |  |  | Difference in allocation |  |  | 2019: UKA
Criterion 4c: Difference at least 100 UKA? | bar: 2019
|  |  |  | Changes: HVC correction |  |  | Unit |  | 2021 | 2022 | 2023 | 2024 | 2025
h |  |  |  | Activity level |  |  | 2019: tonnes
h |  |  |  | non-ETS heat |  |  | 2019: UKA
h |  |  |  | WGflare |  |  | 2019: UKA
|  |  |  | Average annual value |  |  | 2019: UKA
Change compared to HAL | bar: 2019
Criterion 3d: Relative thresholds exceeded? | bar: 2019
|  |  |  | Preliminary value |  |  | 2019: UKA
h |  |  |  | ElExch-F | bar: 2019
h |  |  |  | VCM-F | bar: 2019
|  |  |  | Preliminary allocation value |  |  | 2019: UKA
|  |  |  | Difference in allocation |  |  | 2019: UKA
Criterion 4d: Difference at least 100 UKA? | bar: 2019
|  |  |  | Changes: VCM correction |  |  | Unit |  | 2021 | 2022 | 2023 | 2024 | 2025
h |  |  |  | Activity level |  |  | 2019: tonnes
h |  |  |  | non-ETS heat |  |  | 2019: UKA
h |  |  |  | WGflare |  |  | 2019: UKA
h |  |  |  | HVC-Corr |  |  | 2019: UKA
h |  |  |  | ElExch-F | bar: 2019
Average annual value | bar: 2019
Change compared to HAL | bar: 2019
Criterion 3e: Relative thresholds exceeded? | bar: 2019
Preliminary value | bar: 2019
|  |  |  | Preliminary allocation value |  |  | 2019: UKA
|  |  |  | Difference in allocation |  |  | 2019: UKA
Criterion 4e: Difference at least 100 UKA? | bar: 2019
|  |  |  | Changes: Waste gas flared |  |  | Unit |  | 2021 | 2022 | 2023 | 2024 | 2025
h |  |  |  | Activity level |  |  | 2019: tonnes
h |  |  |  | non-ETS heat |  |  | 2019: UKA
|  |  |  | Average annual value |  |  | 2019: t CO2
Change compared to HAL | bar: 2019
Criterion 3f: Relative thresholds exceeded? | bar: 2019
|  |  |  | Preliminary value |  |  | 2019: t CO2
h |  |  |  | HVC-Corr |  |  | 2019: UKA
h |  |  |  | ElExch-F | bar: 2019
h |  |  |  | VCM-F | bar: 2019
|  |  |  | Preliminary allocation value |  |  | 2019: UKA
|  |  |  | Difference in allocation |  |  | 2019: UKA
Criterion 4f: Difference at least 100 UKA? | bar: 2019
|  |  |  | Actual values used |  |  | Unit | Base value | 2021 | 2022 | 2023 | 2024 | 2025
|  |  |  | Activity level |  |  | 2019: tonnes
|  |  |  | non-ETS heat |  |  | 2019: UKA
|  |  |  | WGflare |  |  | 2019: UKA
|  |  |  | HVC-Corr |  |  | 2019: UKA
ElExch-F | bar: 2019
VCM-F | bar: 2019
|  |  |  | Preliminary allocation |  |  | 2019: UKA
[6 empty] | Unit | 2019 | 2020 | 2021 | 2022 | 2023 | 2024 | 2025
|  |  |  | Total attributed emissions |  | t CO2e/year
|  |  |  | Fuel input |  | TJ / year
|  |  |  | Weighted emission factor |  | t CO2 / TJ
|  |  |  | Direct emissions |  | t CO2 / year
|  |  |  | Further source streams - 1 |  | t CO2 / year
|  |  |  | Further source streams - 2 |  | t CO2 / year
|  |  |  | GHG imported or exported |  | t CO2e/year
|  |  |  | Net heat imported |  | TJ / year
|  |  |  | Specific EF (imported heat) |  | t CO2 / TJ
|  |  |  | Net heat imported from pulp |  | TJ / year
|  |  |  | Net heat imported from nitric acid sub-installation |  | TJ / year
|  |  |  | Net heat exported |  | TJ / year
|  |  |  | Specific EF (exported heat) |  | t CO2 / TJ
|  |  |  | Waste gas produced |  | TJ / year
|  |  |  | Specific EF (produced waste gas) |  | t CO2 / TJ
|  |  |  | Waste gas consumed |  | TJ / year
|  |  |  | Specific EF (consumed waste gas) |  | t CO2 / TJ
|  |  |  | Waste gas flared |  | TJ / year
|  |  |  | Specific EF (flared waste gas) |  | t CO2 / TJ
|  |  |  | Waste gas imported |  | TJ / year
|  |  |  | Specific EF (imported waste gas) |  | t CO2 / TJ
|  |  |  | Waste gas exported |  | TJ / year
|  |  |  | Specific EF (exported waste gas) |  | t CO2 / TJ
|  |  |  | Relevant electricity consumption |  | MWh / year
|  |  |  | Electricity produced |  | MWh / year
|  |  |  | Total amount of pulp produced |  | tonnes
Intermediate import:
tonnes
tonnes
Intermediate export:
tonnes
tonnes
|  | 8 | Sub-installation with product benchmark 8: | bar: 2020 to 2025
[7 empty] | CL-exposed | ElExch? | Started | Ceased | No. of BM | BM value
[7 empty] | N.A. |  | N.A. | N.A. | N.A. | N.A. | EUA/tonnes
[5 empty] | Unit | HAL | 2019 | 2020 | 2021 | 2022 | 2023 | 2024 | 2025
|  |  |  | Activity level reported | tonnes | bar: 2020
|  |  |  | Rolling average applicability |  |  |  |  | 2021 | 2022 | 2023 | 2024 | 2025
Criterion 1: Operational > 2 years?
Criterion 2: Not ceased in year before?
|  |  |  | Changes: No change (basis) |  |  | Unit |  | 2021 | 2022 | 2023 | 2024 | 2025
h |  |  |  | Activity level |  |  | 2019: tonnes
h |  |  |  | non-ETS heat |  |  | 2019: UKA
h |  |  |  | WGflare |  |  | 2019: UKA
h |  |  |  | HVC-Corr |  |  | 2019: UKA
h |  |  |  | ElExch-F | bar: 2019
h |  |  |  | VCM-F | bar: 2019
|  |  |  | Preliminary allocation value |  |  | 2019: UKA
|  |  |  | Changes: Activity level |  |  | Unit |  | 2021 | 2022 | 2023 | 2024 | 2025
|  |  |  | Average annual value |  |  | 2019: tonnes
Change compared to HAL | bar: 2019
Criterion 3a: Relative thresholds exceeded? | bar: 2019
|  |  |  | Preliminary value |  |  | 2019: tonnes
h |  |  |  | non-ETS heat |  |  | 2019: UKA
h |  |  |  | WGflare |  |  | 2019: UKA
h |  |  |  | HVC-Corr |  |  | 2019: UKA
h |  |  |  | ElExch-F | bar: 2019
h |  |  |  | VCM-F | bar: 2019
|  |  |  | Preliminary allocation value |  |  | 2019: UKA
|  |  |  | Difference in allocation |  |  | 2019: UKA
Criterion 4a: Difference at least 100 UKA? | bar: 2019
|  |  |  | Changes: Exchanged electricity |  |  | Unit |  | 2021 | 2022 | 2023 | 2024 | 2025
h |  |  |  | Activity level |  |  | 2019: tonnes
h |  |  |  | non-ETS heat |  |  | 2019: UKA
h |  |  |  | WGflare |  |  | 2019: UKA
h |  |  |  | HVC-Corr |  |  | 2019: UKA
Average annual value | bar: 2019
Change compared to HAL | bar: 2019
Criterion 3b: Relative thresholds exceeded? | bar: 2019
Preliminary value | bar: 2019
h |  |  |  | VCM-F | bar: 2019
|  |  |  | Preliminary allocation value |  |  | 2019: UKA
|  |  |  | Difference in allocation |  |  | 2019: UKA
Criterion 4b: Difference at least 100 UKA? | bar: 2019
|  |  |  | Changes: Heat from non-ETS |  |  | Unit |  | 2021 | 2022 | 2023 | 2024 | 2025
h |  |  |  | Activity level |  |  | 2019: tonnes
|  |  |  | Average annual value |  |  | 2019: UKA
Change compared to HAL | bar: 2019
Criterion 3c: Relative thresholds exceeded? | bar: 2019
|  |  |  | Preliminary value |  |  | 2019: UKA
h |  |  |  | WGflare |  |  | 2019: UKA
h |  |  |  | HVC-Corr |  |  | 2019: UKA
h |  |  |  | ElExch-F | bar: 2019
h |  |  |  | VCM-F | bar: 2019
|  |  |  | Preliminary allocation value |  |  | 2019: UKA
|  |  |  | Difference in allocation |  |  | 2019: UKA
Criterion 4c: Difference at least 100 UKA? | bar: 2019
|  |  |  | Changes: HVC correction |  |  | Unit |  | 2021 | 2022 | 2023 | 2024 | 2025
h |  |  |  | Activity level |  |  | 2019: tonnes
h |  |  |  | non-ETS heat |  |  | 2019: UKA
h |  |  |  | WGflare |  |  | 2019: UKA
|  |  |  | Average annual value |  |  | 2019: UKA
Change compared to HAL | bar: 2019
Criterion 3d: Relative thresholds exceeded? | bar: 2019
|  |  |  | Preliminary value |  |  | 2019: UKA
h |  |  |  | ElExch-F | bar: 2019
h |  |  |  | VCM-F | bar: 2019
|  |  |  | Preliminary allocation value |  |  | 2019: UKA
|  |  |  | Difference in allocation |  |  | 2019: UKA
Criterion 4d: Difference at least 100 UKA? | bar: 2019
|  |  |  | Changes: VCM correction |  |  | Unit |  | 2021 | 2022 | 2023 | 2024 | 2025
h |  |  |  | Activity level |  |  | 2019: tonnes
h |  |  |  | non-ETS heat |  |  | 2019: UKA
h |  |  |  | WGflare |  |  | 2019: UKA
h |  |  |  | HVC-Corr |  |  | 2019: UKA
h |  |  |  | ElExch-F | bar: 2019
Average annual value | bar: 2019
Change compared to HAL | bar: 2019
Criterion 3e: Relative thresholds exceeded? | bar: 2019
Preliminary value | bar: 2019
|  |  |  | Preliminary allocation value |  |  | 2019: UKA
|  |  |  | Difference in allocation |  |  | 2019: UKA
Criterion 4e: Difference at least 100 UKA? | bar: 2019
|  |  |  | Changes: Waste gas flared |  |  | Unit |  | 2021 | 2022 | 2023 | 2024 | 2025
h |  |  |  | Activity level |  |  | 2019: tonnes
h |  |  |  | non-ETS heat |  |  | 2019: UKA
|  |  |  | Average annual value |  |  | 2019: t CO2
Change compared to HAL | bar: 2019
Criterion 3f: Relative thresholds exceeded? | bar: 2019
|  |  |  | Preliminary value |  |  | 2019: t CO2
h |  |  |  | HVC-Corr |  |  | 2019: UKA
h |  |  |  | ElExch-F | bar: 2019
h |  |  |  | VCM-F | bar: 2019
|  |  |  | Preliminary allocation value |  |  | 2019: UKA
|  |  |  | Difference in allocation |  |  | 2019: UKA
Criterion 4f: Difference at least 100 UKA? | bar: 2019
|  |  |  | Actual values used |  |  | Unit | Base value | 2021 | 2022 | 2023 | 2024 | 2025
|  |  |  | Activity level |  |  | 2019: tonnes
|  |  |  | non-ETS heat |  |  | 2019: UKA
|  |  |  | WGflare |  |  | 2019: UKA
|  |  |  | HVC-Corr |  |  | 2019: UKA
ElExch-F | bar: 2019
VCM-F | bar: 2019
|  |  |  | Preliminary allocation |  |  | 2019: UKA
[6 empty] | Unit | 2019 | 2020 | 2021 | 2022 | 2023 | 2024 | 2025
|  |  |  | Total attributed emissions |  | t CO2e/year
|  |  |  | Fuel input |  | TJ / year
|  |  |  | Weighted emission factor |  | t CO2 / TJ
|  |  |  | Direct emissions |  | t CO2 / year
|  |  |  | Further source streams - 1 |  | t CO2 / year
|  |  |  | Further source streams - 2 |  | t CO2 / year
|  |  |  | GHG imported or exported |  | t CO2e/year
|  |  |  | Net heat imported |  | TJ / year
|  |  |  | Specific EF (imported heat) |  | t CO2 / TJ
|  |  |  | Net heat imported from pulp |  | TJ / year
|  |  |  | Net heat imported from nitric acid sub-installation |  | TJ / year
|  |  |  | Net heat exported |  | TJ / year
|  |  |  | Specific EF (exported heat) |  | t CO2 / TJ
|  |  |  | Waste gas produced |  | TJ / year
|  |  |  | Specific EF (produced waste gas) |  | t CO2 / TJ
|  |  |  | Waste gas consumed |  | TJ / year
|  |  |  | Specific EF (consumed waste gas) |  | t CO2 / TJ
|  |  |  | Waste gas flared |  | TJ / year
|  |  |  | Specific EF (flared waste gas) |  | t CO2 / TJ
|  |  |  | Waste gas imported |  | TJ / year
|  |  |  | Specific EF (imported waste gas) |  | t CO2 / TJ
|  |  |  | Waste gas exported |  | TJ / year
|  |  |  | Specific EF (exported waste gas) |  | t CO2 / TJ
|  |  |  | Relevant electricity consumption |  | MWh / year
|  |  |  | Electricity produced |  | MWh / year
|  |  |  | Total amount of pulp produced |  | tonnes
Intermediate import:
tonnes
tonnes
Intermediate export:
tonnes
tonnes
|  | 9 | Sub-installation with product benchmark 9: | bar: 2020 to 2025
[7 empty] | CL-exposed | ElExch? | Started | Ceased | No. of BM | BM value
[7 empty] | N.A. |  | N.A. | N.A. | N.A. | N.A. | EUA/tonnes
[5 empty] | Unit | HAL | 2019 | 2020 | 2021 | 2022 | 2023 | 2024 | 2025
|  |  |  | Activity level reported | tonnes | bar: 2020
|  |  |  | Rolling average applicability |  |  |  |  | 2021 | 2022 | 2023 | 2024 | 2025
Criterion 1: Operational > 2 years?
Criterion 2: Not ceased in year before?
|  |  |  | Changes: No change (basis) |  |  | Unit |  | 2021 | 2022 | 2023 | 2024 | 2025
h |  |  |  | Activity level |  |  | 2019: tonnes
h |  |  |  | non-ETS heat |  |  | 2019: UKA
h |  |  |  | WGflare |  |  | 2019: UKA
h |  |  |  | HVC-Corr |  |  | 2019: UKA
h |  |  |  | ElExch-F | bar: 2019
h |  |  |  | VCM-F | bar: 2019
|  |  |  | Preliminary allocation value |  |  | 2019: UKA
|  |  |  | Changes: Activity level |  |  | Unit |  | 2021 | 2022 | 2023 | 2024 | 2025
|  |  |  | Average annual value |  |  | 2019: tonnes
Change compared to HAL | bar: 2019
Criterion 3a: Relative thresholds exceeded? | bar: 2019
|  |  |  | Preliminary value |  |  | 2019: tonnes
h |  |  |  | non-ETS heat |  |  | 2019: UKA
h |  |  |  | WGflare |  |  | 2019: UKA
h |  |  |  | HVC-Corr |  |  | 2019: UKA
h |  |  |  | ElExch-F | bar: 2019
h |  |  |  | VCM-F | bar: 2019
|  |  |  | Preliminary allocation value |  |  | 2019: UKA
|  |  |  | Difference in allocation |  |  | 2019: UKA
Criterion 4a: Difference at least 100 UKA? | bar: 2019
|  |  |  | Changes: Exchanged electricity |  |  | Unit |  | 2021 | 2022 | 2023 | 2024 | 2025
h |  |  |  | Activity level |  |  | 2019: tonnes
h |  |  |  | non-ETS heat |  |  | 2019: UKA
h |  |  |  | WGflare |  |  | 2019: UKA
h |  |  |  | HVC-Corr |  |  | 2019: UKA
Average annual value | bar: 2019
Change compared to HAL | bar: 2019
Criterion 3b: Relative thresholds exceeded? | bar: 2019
Preliminary value | bar: 2019
h |  |  |  | VCM-F | bar: 2019
|  |  |  | Preliminary allocation value |  |  | 2019: UKA
|  |  |  | Difference in allocation |  |  | 2019: UKA
Criterion 4b: Difference at least 100 UKA? | bar: 2019
|  |  |  | Changes: Heat from non-ETS |  |  | Unit |  | 2021 | 2022 | 2023 | 2024 | 2025
h |  |  |  | Activity level |  |  | 2019: tonnes
|  |  |  | Average annual value |  |  | 2019: UKA
Change compared to HAL | bar: 2019
Criterion 3c: Relative thresholds exceeded? | bar: 2019
|  |  |  | Preliminary value |  |  | 2019: UKA
h |  |  |  | WGflare |  |  | 2019: UKA
h |  |  |  | HVC-Corr |  |  | 2019: UKA
h |  |  |  | ElExch-F | bar: 2019
h |  |  |  | VCM-F | bar: 2019
|  |  |  | Preliminary allocation value |  |  | 2019: UKA
|  |  |  | Difference in allocation |  |  | 2019: UKA
Criterion 4c: Difference at least 100 UKA? | bar: 2019
|  |  |  | Changes: HVC correction |  |  | Unit |  | 2021 | 2022 | 2023 | 2024 | 2025
h |  |  |  | Activity level |  |  | 2019: tonnes
h |  |  |  | non-ETS heat |  |  | 2019: UKA
h |  |  |  | WGflare |  |  | 2019: UKA
|  |  |  | Average annual value |  |  | 2019: UKA
Change compared to HAL | bar: 2019
Criterion 3d: Relative thresholds exceeded? | bar: 2019
|  |  |  | Preliminary value |  |  | 2019: UKA
h |  |  |  | ElExch-F | bar: 2019
h |  |  |  | VCM-F | bar: 2019
|  |  |  | Preliminary allocation value |  |  | 2019: UKA
|  |  |  | Difference in allocation |  |  | 2019: UKA
Criterion 4d: Difference at least 100 UKA? | bar: 2019
|  |  |  | Changes: VCM correction |  |  | Unit |  | 2021 | 2022 | 2023 | 2024 | 2025
h |  |  |  | Activity level |  |  | 2019: tonnes
h |  |  |  | non-ETS heat |  |  | 2019: UKA
h |  |  |  | WGflare |  |  | 2019: UKA
h |  |  |  | HVC-Corr |  |  | 2019: UKA
h |  |  |  | ElExch-F | bar: 2019
Average annual value | bar: 2019
Change compared to HAL | bar: 2019
Criterion 3e: Relative thresholds exceeded? | bar: 2019
Preliminary value | bar: 2019
|  |  |  | Preliminary allocation value |  |  | 2019: UKA
|  |  |  | Difference in allocation |  |  | 2019: UKA
Criterion 4e: Difference at least 100 UKA? | bar: 2019
|  |  |  | Changes: Waste gas flared |  |  | Unit |  | 2021 | 2022 | 2023 | 2024 | 2025
h |  |  |  | Activity level |  |  | 2019: tonnes
h |  |  |  | non-ETS heat |  |  | 2019: UKA
|  |  |  | Average annual value |  |  | 2019: t CO2
Change compared to HAL | bar: 2019
Criterion 3f: Relative thresholds exceeded? | bar: 2019
|  |  |  | Preliminary value |  |  | 2019: t CO2
h |  |  |  | HVC-Corr |  |  | 2019: UKA
h |  |  |  | ElExch-F | bar: 2019
h |  |  |  | VCM-F | bar: 2019
|  |  |  | Preliminary allocation value |  |  | 2019: UKA
|  |  |  | Difference in allocation |  |  | 2019: UKA
Criterion 4f: Difference at least 100 UKA? | bar: 2019
|  |  |  | Actual values used |  |  | Unit | Base value | 2021 | 2022 | 2023 | 2024 | 2025
|  |  |  | Activity level |  |  | 2019: tonnes
|  |  |  | non-ETS heat |  |  | 2019: UKA
|  |  |  | WGflare |  |  | 2019: UKA
|  |  |  | HVC-Corr |  |  | 2019: UKA
ElExch-F | bar: 2019
VCM-F | bar: 2019
|  |  |  | Preliminary allocation |  |  | 2019: UKA
[6 empty] | Unit | 2019 | 2020 | 2021 | 2022 | 2023 | 2024 | 2025
|  |  |  | Total attributed emissions |  | t CO2e/year
|  |  |  | Fuel input |  | TJ / year
|  |  |  | Weighted emission factor |  | t CO2 / TJ
|  |  |  | Direct emissions |  | t CO2 / year
|  |  |  | Further source streams - 1 |  | t CO2 / year
|  |  |  | Further source streams - 2 |  | t CO2 / year
|  |  |  | GHG imported or exported |  | t CO2e/year
|  |  |  | Net heat imported |  | TJ / year
|  |  |  | Specific EF (imported heat) |  | t CO2 / TJ
|  |  |  | Net heat imported from pulp |  | TJ / year
|  |  |  | Net heat imported from nitric acid sub-installation |  | TJ / year
|  |  |  | Net heat exported |  | TJ / year
|  |  |  | Specific EF (exported heat) |  | t CO2 / TJ
|  |  |  | Waste gas produced |  | TJ / year
|  |  |  | Specific EF (produced waste gas) |  | t CO2 / TJ
|  |  |  | Waste gas consumed |  | TJ / year
|  |  |  | Specific EF (consumed waste gas) |  | t CO2 / TJ
|  |  |  | Waste gas flared |  | TJ / year
|  |  |  | Specific EF (flared waste gas) |  | t CO2 / TJ
|  |  |  | Waste gas imported |  | TJ / year
|  |  |  | Specific EF (imported waste gas) |  | t CO2 / TJ
|  |  |  | Waste gas exported |  | TJ / year
|  |  |  | Specific EF (exported waste gas) |  | t CO2 / TJ
|  |  |  | Relevant electricity consumption |  | MWh / year
|  |  |  | Electricity produced |  | MWh / year
|  |  |  | Total amount of pulp produced |  | tonnes
Intermediate import:
tonnes
tonnes
Intermediate export:
tonnes
tonnes
|  | 10 | Sub-installation with product benchmark 10: | bar: 2020 to 2025
[7 empty] | CL-exposed | ElExch? | Started | Ceased | No. of BM | BM value
[7 empty] | N.A. |  | N.A. | N.A. | N.A. | N.A. | EUA/tonnes
[5 empty] | Unit | HAL | 2019 | 2020 | 2021 | 2022 | 2023 | 2024 | 2025
|  |  |  | Activity level reported | tonnes | bar: 2020
|  |  |  | Rolling average applicability |  |  |  |  | 2021 | 2022 | 2023 | 2024 | 2025
Criterion 1: Operational > 2 years?
Criterion 2: Not ceased in year before?
|  |  |  | Changes: No change (basis) |  |  | Unit |  | 2021 | 2022 | 2023 | 2024 | 2025
h |  |  |  | Activity level |  |  | 2019: tonnes
h |  |  |  | non-ETS heat |  |  | 2019: UKA
h |  |  |  | WGflare |  |  | 2019: UKA
h |  |  |  | HVC-Corr |  |  | 2019: UKA
h |  |  |  | ElExch-F | bar: 2019
h |  |  |  | VCM-F | bar: 2019
|  |  |  | Preliminary allocation value |  |  | 2019: UKA
|  |  |  | Changes: Activity level |  |  | Unit |  | 2021 | 2022 | 2023 | 2024 | 2025
|  |  |  | Average annual value |  |  | 2019: tonnes
Change compared to HAL | bar: 2019
Criterion 3a: Relative thresholds exceeded? | bar: 2019
|  |  |  | Preliminary value |  |  | 2019: tonnes
h |  |  |  | non-ETS heat |  |  | 2019: UKA
h |  |  |  | WGflare |  |  | 2019: UKA
h |  |  |  | HVC-Corr |  |  | 2019: UKA
h |  |  |  | ElExch-F | bar: 2019
h |  |  |  | VCM-F | bar: 2019
|  |  |  | Preliminary allocation value |  |  | 2019: UKA
|  |  |  | Difference in allocation |  |  | 2019: UKA
Criterion 4a: Difference at least 100 UKA? | bar: 2019
|  |  |  | Changes: Exchanged electricity |  |  | Unit |  | 2021 | 2022 | 2023 | 2024 | 2025
h |  |  |  | Activity level |  |  | 2019: tonnes
h |  |  |  | non-ETS heat |  |  | 2019: UKA
h |  |  |  | WGflare |  |  | 2019: UKA
h |  |  |  | HVC-Corr |  |  | 2019: UKA
Average annual value | bar: 2019
Change compared to HAL | bar: 2019
Criterion 3b: Relative thresholds exceeded? | bar: 2019
Preliminary value | bar: 2019
h |  |  |  | VCM-F | bar: 2019
|  |  |  | Preliminary allocation value |  |  | 2019: UKA
|  |  |  | Difference in allocation |  |  | 2019: UKA
Criterion 4b: Difference at least 100 UKA? | bar: 2019
|  |  |  | Changes: Heat from non-ETS |  |  | Unit |  | 2021 | 2022 | 2023 | 2024 | 2025
h |  |  |  | Activity level |  |  | 2019: tonnes
|  |  |  | Average annual value |  |  | 2019: UKA
Change compared to HAL | bar: 2019
Criterion 3c: Relative thresholds exceeded? | bar: 2019
|  |  |  | Preliminary value |  |  | 2019: UKA
h |  |  |  | WGflare |  |  | 2019: UKA
h |  |  |  | HVC-Corr |  |  | 2019: UKA
h |  |  |  | ElExch-F | bar: 2019
h |  |  |  | VCM-F | bar: 2019
|  |  |  | Preliminary allocation value |  |  | 2019: UKA
|  |  |  | Difference in allocation |  |  | 2019: UKA
Criterion 4c: Difference at least 100 UKA? | bar: 2019
|  |  |  | Changes: HVC correction |  |  | Unit |  | 2021 | 2022 | 2023 | 2024 | 2025
h |  |  |  | Activity level |  |  | 2019: tonnes
h |  |  |  | non-ETS heat |  |  | 2019: UKA
h |  |  |  | WGflare |  |  | 2019: UKA
|  |  |  | Average annual value |  |  | 2019: UKA
Change compared to HAL | bar: 2019
Criterion 3d: Relative thresholds exceeded? | bar: 2019
|  |  |  | Preliminary value |  |  | 2019: UKA
h |  |  |  | ElExch-F | bar: 2019
h |  |  |  | VCM-F | bar: 2019
|  |  |  | Preliminary allocation value |  |  | 2019: UKA
|  |  |  | Difference in allocation |  |  | 2019: UKA
Criterion 4d: Difference at least 100 UKA? | bar: 2019
|  |  |  | Changes: VCM correction |  |  | Unit |  | 2021 | 2022 | 2023 | 2024 | 2025
h |  |  |  | Activity level |  |  | 2019: tonnes
h |  |  |  | non-ETS heat |  |  | 2019: UKA
h |  |  |  | WGflare |  |  | 2019: UKA
h |  |  |  | HVC-Corr |  |  | 2019: UKA
h |  |  |  | ElExch-F | bar: 2019
Average annual value | bar: 2019
Change compared to HAL | bar: 2019
Criterion 3e: Relative thresholds exceeded? | bar: 2019
Preliminary value | bar: 2019
|  |  |  | Preliminary allocation value |  |  | 2019: UKA
|  |  |  | Difference in allocation |  |  | 2019: UKA
Criterion 4e: Difference at least 100 UKA? | bar: 2019
|  |  |  | Changes: Waste gas flared |  |  | Unit |  | 2021 | 2022 | 2023 | 2024 | 2025
h |  |  |  | Activity level |  |  | 2019: tonnes
h |  |  |  | non-ETS heat |  |  | 2019: UKA
|  |  |  | Average annual value |  |  | 2019: t CO2
Change compared to HAL | bar: 2019
Criterion 3f: Relative thresholds exceeded? | bar: 2019
|  |  |  | Preliminary value |  |  | 2019: t CO2
h |  |  |  | HVC-Corr |  |  | 2019: UKA
h |  |  |  | ElExch-F | bar: 2019
h |  |  |  | VCM-F | bar: 2019
|  |  |  | Preliminary allocation value |  |  | 2019: UKA
|  |  |  | Difference in allocation |  |  | 2019: UKA
Criterion 4f: Difference at least 100 UKA? | bar: 2019
|  |  |  | Actual values used |  |  | Unit | Base value | 2021 | 2022 | 2023 | 2024 | 2025
|  |  |  | Activity level |  |  | 2019: tonnes
|  |  |  | non-ETS heat |  |  | 2019: UKA
|  |  |  | WGflare |  |  | 2019: UKA
|  |  |  | HVC-Corr |  |  | 2019: UKA
ElExch-F | bar: 2019
VCM-F | bar: 2019
|  |  |  | Preliminary allocation |  |  | 2019: UKA
[6 empty] | Unit | 2019 | 2020 | 2021 | 2022 | 2023 | 2024 | 2025
|  |  |  | Total attributed emissions |  | t CO2e/year
|  |  |  | Fuel input |  | TJ / year
|  |  |  | Weighted emission factor |  | t CO2 / TJ
|  |  |  | Direct emissions |  | t CO2 / year
|  |  |  | Further source streams - 1 |  | t CO2 / year
|  |  |  | Further source streams - 2 |  | t CO2 / year
|  |  |  | GHG imported or exported |  | t CO2e/year
|  |  |  | Net heat imported |  | TJ / year
|  |  |  | Specific EF (imported heat) |  | t CO2 / TJ
|  |  |  | Net heat imported from pulp |  | TJ / year
|  |  |  | Net heat imported from nitric acid sub-installation |  | TJ / year
|  |  |  | Net heat exported |  | TJ / year
|  |  |  | Specific EF (exported heat) |  | t CO2 / TJ
|  |  |  | Waste gas produced |  | TJ / year
|  |  |  | Specific EF (produced waste gas) |  | t CO2 / TJ
|  |  |  | Waste gas consumed |  | TJ / year
|  |  |  | Specific EF (consumed waste gas) |  | t CO2 / TJ
|  |  |  | Waste gas flared |  | TJ / year
|  |  |  | Specific EF (flared waste gas) |  | t CO2 / TJ
|  |  |  | Waste gas imported |  | TJ / year
|  |  |  | Specific EF (imported waste gas) |  | t CO2 / TJ
|  |  |  | Waste gas exported |  | TJ / year
|  |  |  | Specific EF (exported waste gas) |  | t CO2 / TJ
|  |  |  | Relevant electricity consumption |  | MWh / year
|  |  |  | Electricity produced |  | MWh / year
|  |  |  | Total amount of pulp produced |  | tonnes
Intermediate import:
tonnes
tonnes
Intermediate export:
tonnes
tonnes
|  | 11 | Fall-Back sub-installation 1: |  |  |  | 2020: Heat benchmark sub-installation, CL
[7 empty] | CL-exposed |  | Started | Ceased | No. of BM | BM value
|  |  |  | Heat benchmark sub-installation, CL |  |  | TRUE |  | N.A. | N.A. | 1 | N.A. | EUA/TJ
[5 empty] | Unit | HAL | 2019 | 2020 | 2021 | 2022 | 2023 | 2024 | 2025
|  |  |  | Activity level reported | TJ
Efficiency reported
|  |  |  | Rolling average applicability |  |  | Unit |  | 2021 | 2022 | 2023 | 2024 | 2025
Criterion 1: Operational > 2 years? | bar: 2019; 2021 to 2025
Criterion 2: Not ceased in year before? | bar: 2019; 2021 to 2025
|  |  |  | Changes: No change (basis) |  |  | Unit |  | 2021 | 2022 | 2023 | 2024 | 2025
h |  |  |  | Activity level | bar: 2019; 2021 to 2025
|  |  |  | Preliminary allocation value |  |  | 2019: UKA
|  |  |  | Changes: Activity level |  |  | Unit |  | 2021 | 2022 | 2023 | 2024 | 2025
Average annual value | bar: 2019; 2021 to 2025
Change compared to HAL | bar: 2019; 2021 to 2025
Criterion 3: Relative thresholds exceeded? | bar: 2019; 2021 to 2025
Preliminary value | bar: 2019; 2021 to 2025
|  |  |  | Preliminary allocation value |  |  | 2019: UKA
|  |  |  | Difference in allocation |  |  | 2019: UKA
Criterion 4: Difference at least 100 UKA? | bar: 2019; 2021 to 2025
|  |  |  | Changes: Efficiency |  |  |  |  | 2021 | 2022 | 2023 | 2024 | 2025
Average annual value | bar: 2021 to 2025
Change compared to HAL | bar: 2021 to 2025
Criterion 5: CA decision relevant? | bar: 2019; 2021 to 2025
Criterion 6: CA non-rejection? | bar: 2019; 2021 to 2025
Actual adjustment of activity level | bar: 2019; 2021 to 2025
|  |  |  | Actual values used |  |  | Unit | Base value | 2021 | 2022 | 2023 | 2024 | 2025
Activity level used | bar: 2019 to 2025
|  |  |  | Preliminary allocation |  |  | 2019: UKA
[6 empty] | Unit | 2019 | 2020 | 2021 | 2022 | 2023 | 2024 | 2025
|  |  |  | Measurable heat produced |  | TJ / year
|  |  |  | Total attributed emissions |  | t CO2e/year
|  |  |  | Fuel input |  | TJ / year
|  |  |  | Weighted emission factor |  | t CO2 / TJ
|  |  |  | Fuel input from waste gases |  | TJ / year
|  |  |  | Weighted emission factor |  | t CO2 / TJ
|  |  |  | Direct emissions |  | t CO2 / year
|  |  |  | Net heat imported (other) |  | TJ / year
|  |  |  | Specific EF (imported heat) |  | t CO2 / TJ
|  |  |  | Net heat imported (product BM) |  | TJ / year
|  |  |  | Specific EF (from product BM) |  | t CO2 / TJ
|  |  |  | Net heat imported (pulp) |  | TJ / year
|  |  |  | Specific EF (from pulp) |  | t CO2 / TJ
|  |  |  | Net heat imported (fuelBM) |  | TJ / year
|  |  |  | Specific EF (from fuelBM) |  | t CO2 / TJ
|  |  |  | Net heat imported (waste gas) |  | TJ / year
|  |  |  | Specific EF (from waste gas) |  | t CO2 / TJ
|  | 12 | Fall-Back sub-installation 2: |  |  |  | 2020: Heat benchmark sub-installation, non-CL
[7 empty] | CL-exposed |  | Started | Ceased | No. of BM | BM value
|  |  |  | Heat benchmark sub-installation, non-CL |  |  | FALSE |  | N.A. | N.A. | 2 | N.A. | EUA/TJ
[5 empty] | Unit | HAL | 2019 | 2020 | 2021 | 2022 | 2023 | 2024 | 2025
|  |  |  | Activity level reported | TJ
Efficiency reported
|  |  |  | Rolling average applicability |  |  | Unit |  | 2021 | 2022 | 2023 | 2024 | 2025
Criterion 1: Operational > 2 years? | bar: 2019; 2021 to 2025
Criterion 2: Not ceased in year before? | bar: 2019; 2021 to 2025
|  |  |  | Changes: No change (basis) |  |  | Unit |  | 2021 | 2022 | 2023 | 2024 | 2025
h |  |  |  | Activity level | bar: 2019; 2021 to 2025
|  |  |  | Preliminary allocation value |  |  | 2019: UKA
|  |  |  | Changes: Activity level |  |  | Unit |  | 2021 | 2022 | 2023 | 2024 | 2025
Average annual value | bar: 2019; 2021 to 2025
Change compared to HAL | bar: 2019; 2021 to 2025
Criterion 3: Relative thresholds exceeded? | bar: 2019; 2021 to 2025
Preliminary value | bar: 2019; 2021 to 2025
|  |  |  | Preliminary allocation value |  |  | 2019: UKA
|  |  |  | Difference in allocation |  |  | 2019: UKA
Criterion 4: Difference at least 100 UKA? | bar: 2019; 2021 to 2025
|  |  |  | Changes: Efficiency |  |  |  |  | 2021 | 2022 | 2023 | 2024 | 2025
Average annual value | bar: 2021 to 2025
Change compared to HAL | bar: 2021 to 2025
Criterion 5: CA decision relevant? | bar: 2019; 2021 to 2025
Criterion 6: CA non-rejection? | bar: 2019; 2021 to 2025
Actual adjustment of activity level | bar: 2019; 2021 to 2025
|  |  |  | Actual values used |  |  | Unit | Base value | 2021 | 2022 | 2023 | 2024 | 2025
Activity level used | bar: 2019 to 2025
|  |  |  | Preliminary allocation |  |  | 2019: UKA
[6 empty] | Unit | 2019 | 2020 | 2021 | 2022 | 2023 | 2024 | 2025
|  |  |  | Measurable heat produced |  | TJ / year
|  |  |  | Total attributed emissions |  | t CO2e/year
|  |  |  | Fuel input |  | TJ / year
|  |  |  | Weighted emission factor |  | t CO2 / TJ
|  |  |  | Fuel input from waste gases |  | TJ / year
|  |  |  | Weighted emission factor |  | t CO2 / TJ
|  |  |  | Direct emissions |  | t CO2 / year
|  |  |  | Net heat imported (other) |  | TJ / year
|  |  |  | Specific EF (imported heat) |  | t CO2 / TJ
|  |  |  | Net heat imported (product BM) |  | TJ / year
|  |  |  | Specific EF (from product BM) |  | t CO2 / TJ
|  |  |  | Net heat imported (pulp) |  | TJ / year
|  |  |  | Specific EF (from pulp) |  | t CO2 / TJ
|  |  |  | Net heat imported (fuelBM) |  | TJ / year
|  |  |  | Specific EF (from fuelBM) |  | t CO2 / TJ
|  |  |  | Net heat imported (waste gas) |  | TJ / year
|  |  |  | Specific EF (from waste gas) |  | t CO2 / TJ
|  | 13 | Fall-Back sub-installation 3: |  |  |  | 2020: District heating sub-installation
[7 empty] | CL-exposed |  | Started | Ceased | No. of BM | BM value
|  |  |  | District heating sub-installation |  |  | FALSE |  | N.A. | N.A. | 3 | N.A. | EUA/TJ
[5 empty] | Unit | HAL | 2019 | 2020 | 2021 | 2022 | 2023 | 2024 | 2025
|  |  |  | Activity level reported | TJ
|  |  |  | Rolling average applicability |  |  | Unit |  | 2021 | 2022 | 2023 | 2024 | 2025
Criterion 1: Operational > 2 years? | bar: 2019; 2021 to 2025
Criterion 2: Not ceased in year before? | bar: 2019; 2021 to 2025
|  |  |  | Changes: No change (basis) |  |  | Unit |  | 2021 | 2022 | 2023 | 2024 | 2025
h |  |  |  | Activity level | bar: 2019; 2021 to 2025
|  |  |  | Preliminary allocation value |  |  | 2019: UKA
|  |  |  | Changes: Activity level |  |  | Unit |  | 2021 | 2022 | 2023 | 2024 | 2025
Average annual value | bar: 2019; 2021 to 2025
Change compared to HAL | bar: 2019; 2021 to 2025
Criterion 3: Relative thresholds exceeded? | bar: 2019; 2021 to 2025
Preliminary value | bar: 2019; 2021 to 2025
|  |  |  | Preliminary allocation value |  |  | 2019: UKA
|  |  |  | Difference in allocation |  |  | 2019: UKA
Criterion 4: Difference at least 100 UKA? | bar: 2019; 2021 to 2025
|  |  |  | Actual values used |  |  | Unit | Base value | 2021 | 2022 | 2023 | 2024 | 2025
Activity level used | bar: 2019 to 2025
|  |  |  | Preliminary allocation |  |  | 2019: UKA
[6 empty] | Unit | 2019 | 2020 | 2021 | 2022 | 2023 | 2024 | 2025
|  |  |  | Measurable heat produced |  | TJ / year
|  |  |  | Total attributed emissions |  | t CO2e/year
|  |  |  | Fuel input |  | TJ / year
|  |  |  | Weighted emission factor |  | t CO2 / TJ
|  |  |  | Fuel input from waste gases |  | TJ / year
|  |  |  | Weighted emission factor |  | t CO2 / TJ
|  |  |  | Direct emissions |  | t CO2 / year
|  |  |  | Net heat imported (other) |  | TJ / year
|  |  |  | Specific EF (imported heat) |  | t CO2 / TJ
|  |  |  | Net heat imported (product BM) |  | TJ / year
|  |  |  | Specific EF (from product BM) |  | t CO2 / TJ
|  |  |  | Net heat imported (pulp) |  | TJ / year
|  |  |  | Specific EF (from pulp) |  | t CO2 / TJ
|  |  |  | Net heat imported (fuelBM) |  | TJ / year
|  |  |  | Specific EF (from fuelBM) |  | t CO2 / TJ
|  |  |  | Net heat imported (waste gas) |  | TJ / year
|  |  |  | Specific EF (from waste gas) |  | t CO2 / TJ
|  | 14 | Fall-Back sub-installation 4: |  |  |  | 2020: Fuel benchmark sub-installation, CL
[7 empty] | CL-exposed |  | Started | Ceased | No. of BM | BM value
|  |  |  | Fuel benchmark sub-installation, CL |  |  | TRUE |  | N.A. | N.A. | 4 | N.A. | EUA/TJ
[5 empty] | Unit | HAL | 2019 | 2020 | 2021 | 2022 | 2023 | 2024 | 2025
|  |  |  | Activity level reported | TJ
Efficiency reported
|  |  |  | Rolling average applicability |  |  | Unit |  | 2021 | 2022 | 2023 | 2024 | 2025
Criterion 1: Operational > 2 years? | bar: 2019; 2021 to 2025
Criterion 2: Not ceased in year before? | bar: 2019; 2021 to 2025
|  |  |  | Changes: No change (basis) |  |  | Unit |  | 2021 | 2022 | 2023 | 2024 | 2025
h |  |  |  | Activity level | bar: 2019; 2021 to 2025
|  |  |  | Preliminary allocation value |  |  | 2019: UKA
|  |  |  | Changes: Activity level |  |  | Unit |  | 2021 | 2022 | 2023 | 2024 | 2025
Average annual value | bar: 2019; 2021 to 2025
Change compared to HAL | bar: 2019; 2021 to 2025
Criterion 3: Relative thresholds exceeded? | bar: 2019; 2021 to 2025
Preliminary value | bar: 2019; 2021 to 2025
|  |  |  | Preliminary allocation value |  |  | 2019: UKA
|  |  |  | Difference in allocation |  |  | 2019: UKA
Criterion 4: Difference at least 100 UKA? | bar: 2019; 2021 to 2025
|  |  |  | Changes: Efficiency |  |  |  |  | 2021 | 2022 | 2023 | 2024 | 2025
Average annual value | bar: 2021 to 2025
Change compared to HAL | bar: 2021 to 2025
Criterion 5: CA decision relevant? | bar: 2019; 2021 to 2025
Criterion 6: CA non-rejection? | bar: 2019; 2021 to 2025
Actual adjustment of activity level | bar: 2019; 2021 to 2025
|  |  |  | Actual values used |  |  | Unit | Base value | 2021 | 2022 | 2023 | 2024 | 2025
Activity level used | bar: 2019 to 2025
|  |  |  | Preliminary allocation |  |  | 2019: UKA
[6 empty] | Unit | 2019 | 2020 | 2021 | 2022 | 2023 | 2024 | 2025
|  |  |  | Total attributed emissions |  | t CO2e/year
|  |  |  | Fuel input |  | TJ / year
|  |  |  | Weighted emission factor |  | t CO2 / TJ
|  |  |  | Fuel input from waste gases |  | TJ / year
|  |  |  | Weighted emission factor |  | t CO2 / TJ
|  |  |  | Direct emissions |  | t CO2 / year
|  |  |  | Net heat exported |  | TJ / year
|  |  |  | Specific EF (heat export) |  | TJ / year
|  | 15 | Fall-Back sub-installation 5: |  |  |  | 2020: Fuel benchmark sub-installation, non-CL
[7 empty] | CL-exposed |  | Started | Ceased | No. of BM | BM value
|  |  |  | Fuel benchmark sub-installation, non-CL |  |  | FALSE |  | N.A. | N.A. | 5 | N.A. | EUA/TJ
[5 empty] | Unit | HAL | 2019 | 2020 | 2021 | 2022 | 2023 | 2024 | 2025
|  |  |  | Activity level reported | TJ
Efficiency reported
|  |  |  | Rolling average applicability |  |  | Unit |  | 2021 | 2022 | 2023 | 2024 | 2025
Criterion 1: Operational > 2 years? | bar: 2019; 2021 to 2025
Criterion 2: Not ceased in year before? | bar: 2019; 2021 to 2025
|  |  |  | Changes: No change (basis) |  |  | Unit |  | 2021 | 2022 | 2023 | 2024 | 2025
h |  |  |  | Activity level | bar: 2019; 2021 to 2025
|  |  |  | Preliminary allocation value |  |  | 2019: UKA
|  |  |  | Changes: Activity level |  |  | Unit |  | 2021 | 2022 | 2023 | 2024 | 2025
Average annual value | bar: 2019; 2021 to 2025
Change compared to HAL | bar: 2019; 2021 to 2025
Criterion 3: Relative thresholds exceeded? | bar: 2019; 2021 to 2025
Preliminary value | bar: 2019; 2021 to 2025
|  |  |  | Preliminary allocation value |  |  | 2019: UKA
|  |  |  | Difference in allocation |  |  | 2019: UKA
Criterion 4: Difference at least 100 UKA? | bar: 2019; 2021 to 2025
|  |  |  | Changes: Efficiency |  |  |  |  | 2021 | 2022 | 2023 | 2024 | 2025
Average annual value | bar: 2021 to 2025
Change compared to HAL | bar: 2021 to 2025
Criterion 5: CA decision relevant? | bar: 2019; 2021 to 2025
Criterion 6: CA non-rejection? | bar: 2019; 2021 to 2025
Actual adjustment of activity level | bar: 2019; 2021 to 2025
|  |  |  | Actual values used |  |  | Unit | Base value | 2021 | 2022 | 2023 | 2024 | 2025
Activity level used | bar: 2019 to 2025
|  |  |  | Preliminary allocation |  |  | 2019: UKA
[6 empty] | Unit | 2019 | 2020 | 2021 | 2022 | 2023 | 2024 | 2025
|  |  |  | Total attributed emissions |  | t CO2e/year
|  |  |  | Fuel input |  | TJ / year
|  |  |  | Weighted emission factor |  | t CO2 / TJ
|  |  |  | Fuel input from waste gases |  | TJ / year
|  |  |  | Weighted emission factor |  | t CO2 / TJ
|  |  |  | Direct emissions |  | t CO2 / year
|  |  |  | Net heat exported |  | TJ / year
|  |  |  | Specific EF (heat export) |  | TJ / year
|  | 16 | Fall-Back sub-installation 6: |  |  |  | 2020: Process emissions sub-installation, CL
[7 empty] | CL-exposed |  | Started | Ceased | No. of BM | BM value
|  |  |  | Process emissions sub-installation, CL |  |  | TRUE |  | N.A. | N.A. | 6 | N.A. | EUA/t CO2e
[5 empty] | Unit | HAL | 2019 | 2020 | 2021 | 2022 | 2023 | 2024 | 2025
|  |  |  | Activity level reported | t CO2e
|  |  |  | Rolling average applicability |  |  | Unit |  | 2021 | 2022 | 2023 | 2024 | 2025
Criterion 1: Operational > 2 years? | bar: 2019; 2021 to 2025
Criterion 2: Not ceased in year before? | bar: 2019; 2021 to 2025
|  |  |  | Changes: No change (basis) |  |  | Unit |  | 2021 | 2022 | 2023 | 2024 | 2025
h |  |  |  | Activity level |  |  | 2019: t CO2e
|  |  |  | Preliminary allocation value |  |  | 2019: UKA
|  |  |  | Changes: Activity level |  |  | Unit |  | 2021 | 2022 | 2023 | 2024 | 2025
|  |  |  | Average annual value |  |  | 2019: t CO2e
Change compared to HAL | bar: 2019; 2021 to 2025
Criterion 3: Relative thresholds exceeded? | bar: 2019; 2021 to 2025
|  |  |  | Preliminary value |  |  | 2019: t CO2e
|  |  |  | Preliminary allocation value |  |  | 2019: UKA
|  |  |  | Difference in allocation |  |  | 2019: UKA
Criterion 4: Difference at least 100 UKA? | bar: 2019; 2021 to 2025
|  |  |  | Actual values used |  |  | Unit | Base value | 2021 | 2022 | 2023 | 2024 | 2025
|  |  |  | Activity level used |  |  | 2019: t CO2e
|  |  |  | Preliminary allocation |  |  | 2019: UKA
[6 empty] | Unit | 2019 | 2020 | 2021 | 2022 | 2023 | 2024 | 2025
|  |  |  | Total attributed emissions |  | t CO2e/year
|  | 17 | Fall-Back sub-installation 7: |  |  |  | 2020: Process emissions sub-installation, non-CL
[7 empty] | CL-exposed |  | Started | Ceased | No. of BM | BM value
|  |  |  | Process emissions sub-installation, non-CL |  |  | FALSE |  | N.A. | N.A. | 7 | N.A. | EUA/t CO2e
[5 empty] | Unit | HAL | 2019 | 2020 | 2021 | 2022 | 2023 | 2024 | 2025
|  |  |  | Activity level reported | t CO2e
|  |  |  | Rolling average applicability |  |  | Unit |  | 2021 | 2022 | 2023 | 2024 | 2025
Criterion 1: Operational > 2 years? | bar: 2019; 2021 to 2025
Criterion 2: Not ceased in year before? | bar: 2019; 2021 to 2025
|  |  |  | Changes: No change (basis) |  |  | Unit |  | 2021 | 2022 | 2023 | 2024 | 2025
h |  |  |  | Activity level |  |  | 2019: t CO2e
|  |  |  | Preliminary allocation value |  |  | 2019: UKA
|  |  |  | Changes: Activity level |  |  | Unit |  | 2021 | 2022 | 2023 | 2024 | 2025
|  |  |  | Average annual value |  |  | 2019: t CO2e
Change compared to HAL | bar: 2019; 2021 to 2025
Criterion 3: Relative thresholds exceeded? | bar: 2019; 2021 to 2025
|  |  |  | Preliminary value |  |  | 2019: t CO2e
|  |  |  | Preliminary allocation value |  |  | 2019: UKA
|  |  |  | Difference in allocation |  |  | 2019: UKA
Criterion 4: Difference at least 100 UKA? | bar: 2019; 2021 to 2025
|  |  |  | Actual values used |  |  | Unit | Base value | 2021 | 2022 | 2023 | 2024 | 2025
|  |  |  | Activity level used |  |  | 2019: t CO2e
|  |  |  | Preliminary allocation |  |  | 2019: UKA
[6 empty] | Unit | 2019 | 2020 | 2021 | 2022 | 2023 | 2024 | 2025
|  |  |  | Total attributed emissions |  | t CO2e/year
|  | V | Calculation of preliminary annual amount of allowances allocated free of charge
In this section you can see a summary of preliminary allocation values for the years 2021 to 2025 respectively, which apply to this installation, and which are based on the data shown in the previous sections based on your entries. The displayed information does not contain any completeness checks. Therefore, the data can only be considered correct if you have ensured that the following conditions are met:
|  |  |  | - | Sheets "A_InstallationData" and "B+C_SubInstallations" are filled completely.
|  |  |  | - | Data has been entered for all relevant years and the relevant sections in sheets F and G are filled.
|  |  |  | - | No error messages are displayed in any of the relevant sections of those sheets.
Disclaimer: The results displayed here are indicative only and reflect the requirements according to Article 16(1) of the FAR and Articles 5 and 6 of the ALCR. No warranty, either expressed or implied, is provided in relation to the accuracy, completeness or reliability of the result. No rights or entitlement to a certain amount of allowances can be derived from the result displayed in this template. For correctness of calculations please see also the disclaimer in the sheet "Guidelines and conditions".
|  | 1 | Total preliminary annual amount of allowances allocated free of charge:
The amounts displayed here reflect the calculation of preliminary annual number of allowances allocated free of charge in accordance with paragraphs 1 to 7 of Article 16 of the FAR, i.e. the factors referred to in Annex V of the FAR (referred to as "Carbon leakage factor" below) have already been applied. Pursuant to Article 16(3) of the FAR, for the district heating sub-installation this factor will be 0.3 for all years.
If for a sub-installation the calculated preliminary annual amount of allowances allocated free of charge results in a negative value, it is set to zero instead.
|  |  | (a) | Calculation factors:
[9 empty] | 2021 | 2022 | 2023 | 2024 | 2025
|  |  |  | Carbon leakage factor for non-CL sectors |  |  |  |  | 0.3 | 0.3 | 0.3 | 0.3 | 0.3
|  |  |  | Carbon leakage factor for district heating |  |  |  |  | 0.3 | 0.3 | 0.3 | 0.3 | 0.3
Note: for CL exposed sectors, the CL factor is 1.0000 for all years.
|  |  | (b) | Calculation in accordance with Article 16(1) to (7) of the FAR and Article 5 and 6 of the ALCR:
|  |  | Sub-installation | [5 empty] | 2021 | 2022 | 2023 | 2024 | 2025
|  | 1 | Coke | bar: 2021 to 2025
|  | 2 | Refinery products | bar: 2021 to 2025
|  | 3 | Sintered ore | bar: 2021 to 2025
|  | 4 | EAF high alloy steel | bar: 2021 to 2025
|  | 5 | White cement clinker | bar: 2021 to 2025
|  | 6 | Steam cracking | bar: 2021 to 2025
|  | 7 | Hydrogen | bar: 2021 to 2025
|  | 8 | Vinyl chloride monomer | bar: 2021 to 2025
|  | 9 | Synthesis gas | bar: 2021 to 2025
|  | 10 | Ethylene oxide/ ethylene glycols | bar: 2021 to 2025
|  | 11 | Heat benchmark sub-installation, CL | bar: 2021 to 2025
|  | 12 | Heat benchmark sub-installation, non-CL | bar: 2021 to 2025
|  | 13 | District heating sub-installation | bar: 2021 to 2025
|  | 14 | Fuel benchmark sub-installation, CL | bar: 2021 to 2025
|  | 15 | Fuel benchmark sub-installation, non-CL | bar: 2021 to 2025
|  | 16 | Process emissions sub-installation, CL | bar: 2021 to 2025
|  | 17 | Process emissions sub-installation, non-CL | bar: 2021 to 2025
Total preliminary free allocation | bar: 2021 to 2025
|  | 2 | Indicative expected final amount of free allowances:
|  |  | (a) | Linear factor referred to in Article 16a of the FAR:
[9 empty] | 2021 | 2022 | 2023 | 2024 | 2025
|  |  |  | Linear factor for installations covered by Article 10a (3) of the FAR |  |  |  |  | 0.8562 | 0.8342 | 0.8122 | 0.7902 | 0.7682
|  |  | (b) | Linear factor referred to in Article 18a of the FAR:
[9 empty] | 2021 | 2022 | 2023 | 2024 | 2025
|  |  |  | Linear factor for new entrants |  |  |  |  | 1 | 0.978 | 0.956 | 0.934 | 0.912
|  |  | (c) | Cross-sectoral correction factor (CSCF) in accordance with Article 16a of the FAR:
[9 empty] | 2021 | 2022 | 2023 | 2024 | 2025
CSCF | bar: 2021 to 2025
|  |  | (d) | Factor to be used for calculation:
For installations covered by Article 16a of the FAR, the linear factor displayed in point (a) has to be applied for each year unless the CSCF displayed in point (b) is lower than 1. In such case, the CSCF has to be applied for any such year.
For installations not covered by Article 16a, the CSCF displayed in point (b) will be applied for each year.
[9 empty] | 2021 | 2022 | 2023 | 2024 | 2025
Value used for calculation | bar: 2021 to 2025
|  |  | (e) | Calculation in accordance with Articles 5 and 6 of the ALCR:
The amounts displayed here reflect the calculation of the final total amount of allowances allocated free of charge in accordance with Articles 5 and 6 of the ALCR, i.e. allocation values with either the linear factor or the cross-sectoral correction factor applied as appropriate (i.e. the result of point (c) above).
|  |  | Sub-installation | [5 empty] | 2021 | 2022 | 2023 | 2024 | 2025
|  | 1 | Coke | bar: 2021 to 2025
|  | 2 | Refinery products | bar: 2021 to 2025
|  | 3 | Sintered ore | bar: 2021 to 2025
|  | 4 | EAF high alloy steel | bar: 2021 to 2025
|  | 5 | White cement clinker | bar: 2021 to 2025
|  | 6 | Steam cracking | bar: 2021 to 2025
|  | 7 | Hydrogen | bar: 2021 to 2025
|  | 8 | Vinyl chloride monomer | bar: 2021 to 2025
|  | 9 | Synthesis gas | bar: 2021 to 2025
|  | 10 | Ethylene oxide/ ethylene glycols | bar: 2021 to 2025
|  | 11 | Heat benchmark sub-installation, CL | bar: 2021 to 2025
|  | 12 | Heat benchmark sub-installation, non-CL | bar: 2021 to 2025
|  | 13 | District heating sub-installation | bar: 2021 to 2025
|  | 14 | Fuel benchmark sub-installation, CL | bar: 2021 to 2025
|  | 15 | Fuel benchmark sub-installation, non-CL | bar: 2021 to 2025
|  | 16 | Process emissions sub-installation, CL | bar: 2021 to 2025
|  | 17 | Process emissions sub-installation, non-CL | bar: 2021 to 2025
Total final free allocation | bar: 2021 to 2025
Further data from sheet A of the ALR 2025 template:
|  | VI | Identification of the Installation
|  |  | (d) | Unique identifier provided by the regulator: |  |  | 2021: 0
|  |  | (e) | Identification code of the installation in the Registry: |  |  | 2021: 0
|  |  | (g) | Information on the greenhouse gas emissions permit:
Name of Regulator: | bar: 2021 to 2025
|  |  | (j) | Operator data:
[5 empty] | i. | Operator Name: | 2021: 0
[5 empty] | ii. | Street, Number: | 2021: 0
[5 empty] | iii. | Post-Code: | 2021: 0
[5 empty] | iv. | City: | 2021: 0
[5 empty] | v. | Country: | 2021: 0
[5 empty] | vi. | Name of authorized representative: | 2021: 0
[5 empty] | vii. | Email: | 2021: 0
[5 empty] | viii. | Telephone: | 2021: 0
[5 empty] | ix. | Fax: | 2021: 0
|  |  | (k) | Installation address:
[5 empty] | i. | Street, Number: | 2021: 0
[5 empty] | ii. | Post-Code: | 2021: 0
[5 empty] | iii. | City: | 2021: 0
[5 empty] | iv. | Country: | 2021: 0
|  | 2 | Contact persons:
|  |  | (a) | Authorised representative of the operator in charge of this installation:
[5 empty] | i. | Name: | 2021: 0
[5 empty] | ii. | Email: | 2021: 0
[5 empty] | iii. | Telephone: | 2021: 0
[5 empty] | iv. | Fax: | 2021: 0
|  | VII | List of technical connections
|  |  | (a) | Please enter here the information relevant for identifying technical connections to your installation:
|  |  |  | No. | Name of installation or entity |  | 2020: Type of entity; 2022: Type of connection; 2024: Flow direction
1
2
3
4
5
6
7
8
9
10
|  |  | (b) | Please enter here further information regarding those connected installations, if relevant:
|  |  |  | No. | Installation ID used in Registry |  | 2019: Name of contact person; 2021: email address; 2024: phone number
1
2
3
4
5
6
7
8
9
10
Further data from sheet B+C of the ALR 2025 template:
|  | VIII | Initial allocation
|  |  | No. | Product type |  |  |  | HAL | non-ETS heat | WG flared | ElExch-F | HVC-corr | VCM-F
[9 empty] | UKA | UKA | - | UKA | -
1
2
3
4
5
6
7
8
9
10
|  |  | 11 | Heat benchmark sub-installation, CL | bar: 2020
|  |  | 12 | Heat benchmark sub-installation, non-CL | bar: 2020
|  |  | 13 | District heating sub-installation | bar: 2020
|  |  | 14 | Fuel benchmark sub-installation, CL | bar: 2020
|  |  | 15 | Fuel benchmark sub-installation, non-CL | bar: 2020
|  |  | 16 | Process emissions sub-installation, CL | bar: 2020
|  |  | 17 | Process emissions sub-installation, non-CL | bar: 2020
Further data from sheet E of the ALR 2025 template:
|  | I | Energy input from fuels
|  |  | (b) | Input method: | bar: 2020 to 2021
|  |  | (c) | Distribution of fuel input to different uses
|  |  |  | Usage type of fuel input |  | Unit | 2019 | 2020 | 2021 | 2022 | 2023 | 2024 | 2025
|  |  | i. | Fuel input to product BM sub-installations |  | % or TJ / year
|  |  | ii. | Fuel input for production of measurable heat |  | % or TJ / year
|  |  | iii. | Fuel benchmark sub-installation, CL |  | % or TJ / year
|  |  | iv. | Fuel benchmark sub-installation, non-CL |  | % or TJ / year
|  |  | v. | Fuel input for electricity production |  | % or TJ / year
|  | II | Measurable heat
|  |  | (q) | Sub-installation split - Input method: | bar: 2020 to 2021
|  |  | (r) | Attribution of heat sub-installations to Carbon Leakage exposure levels:
|  |  |  | Measurable heat |  | Unit | 2019 | 2020 | 2021 | 2022 | 2023 | 2024 | 2025
|  |  | i. | Heat benchmark sub-installation, CL |  | % or TJ / year
|  |  | ii. | Heat benchmark sub-installation, non-CL |  | % or TJ / year
|  |  | iii. | District heating sub-installation |  | % or TJ / year
Further data from sheet F of the ALR 2025 template:
|  | I | Historic Activity levels and disaggregated production details
|  | 1 | Sub-installation with product benchmark: | bar: 2020
The name of the product benchmark sub-installation is displayed automatically based in the inputs in sheet "A_InstallationData".
|  |  | (a) | Activity levels
Under this point the "main activity levels" should be reported, i.e. the data which is directly applicable for the calculation of the allocation.
Usually this is the production data of the product, e.g. tonnes of grey cement clinker or tonnes of glass bottles, as defined by Annex I of the FAR.
However, if a message appears under point (b), the appropriate calculation tool has to be used, and its results are automatically copied into this table under (ii).
|  |  |  | Annual activity levels: |  | Unit | 2019 | 2020 | 2021 | 2022 | 2023 | 2024 | 2025
|  |  | i. |  |  | tonnes
|  |  | ii. | From sheet "H_SpecialBM": |  | tonnes
|  |  | iii. | Values used for calculation: |  | tonnes
|  |  | iv. | Special reporting requirements:
Some product benchmarks require special information to be reported (e.g. CWT values). If relevant, an automatically generated message will appear here.
|  |  | (b) | Determination of any activity level adjustments
The historic activity level (HAL) will be determined automatically on entries under point a) above and entries in sheet B+C_SubInstallations. For new sub-installations, the HAL will be displayed under v. based on the first full year of operation.
Based on the values for HAL and those entered under point a) above, the average activity levels are determined here. The allocation will only be changed if all of the following thresholds in Article 5 of the ALC Regulation are exceeded.
|  |  |  | - | the relative thresholds (15% compared to HAL and moving into the next 5% interval for subsequent changes )
|  |  |  | - | the absolute threshold, i.e. the change would lead to a difference in the preliminary allocation of at least 100 allowances
|  |  |  | Adjustments |  |  | Unit | HAL | 2021 | 2022 | 2023 | 2024 | 2025
|  |  | i. | Average annual activity level (NIMs value) |  |  | 2019: tonnes
Change compared to HAL
|  |  | ii. | Preliminary adjustment (if relative thresholds exceeded)
|  |  |  | Preliminary value |  |  | 2019: tonnes
|  |  |  | Actual adjustment (basis for subsequent years) |  |  |  |  | 2021 | 2022 | 2023 | 2024 | 2025
|  |  | iii. | >=100 UKA criterion satisfied?
|  |  | iv. | Actual adjustment (if all thresholds exceeded)
|  |  | v. | Actual value |  |  | 2019: tonnes
Further correction factors
|  |  | (c) | Exchangeability of fuel and electricity:
If relevant, an automatically generated message will appear here demanding the input needed for taking into account the exchangeability of fuels and electricity.
According to Article 22 of the FAR the "direct emissions", the net amount of "imported heat" and the "relevant electricity consumption" are needed.
The total direct emissions are usually identical to the values provided under point (g) below. However, in particular where waste gases are used, further corrections might be necessary, so please consider the guidance provided under point (g) below. The net imported heat is taken automatically from (k).i below.
|  |  |  | Parameter |  | Unit | 2019 | 2020 | 2021 | 2022 | 2023 | 2024 | 2025
|  |  | i. | Direct emissions |  | t CO2 / year
|  |  | ii. | Net imported heat |  | TJ / year
|  |  | iii. | Relevant electricity consumption |  | MWh / year
|  |  | iv. | Total direct emissions |  | t CO2 / year
|  |  | v. | Indirect emissions |  | t CO2 / year
|  |  | vi. | ElExch-F |  | -
Based on the entries above, the average annual values of the values under i. are determined here. The allocation will only be changed if the relative threshold (15% compared to HAL) and the absolute threshold (change leads to more than 100 allowances) set out in Article 6(4) of the ALC Regulation are exceeded.
|  |  | (c.1) | Adjustments: Electricity exchanged |  |  | Unit | value | 2021 | 2022 | 2023 | 2024 | 2025
|  |  | i. | Average annual value | bar: 2019 to 2025
Change compared to NIMs value
|  |  | ii. | Preliminary adjustment (if relative thresholds exceeded)
Preliminary value | bar: 2019 to 2025
|  |  |  | Actual adjustment (basis for subsequent years) |  |  |  |  | 2021 | 2022 | 2023 | 2024 | 2025
|  |  | iii. | >=100 UKA criterion satisfied?
|  |  | iv. | Actual adjustment (if all thresholds exceeded)
|  |  | v. | Actual value | bar: 2019 to 2025
|  |  | (d) | Heat imported from non-ETS installations or entities:
Pursuant to Article 21 of the FAR, an amount of emissions has to be deducted from the preliminary annual allocation from product-benchmark sub-installations.
That amount is the amount of measurable heat imported from non-ETS installations (including any heat from nitric acid sub-installations) or entities multiplied with the heat benchmark.
Please enter the appropriate values here. Note that the values have to be consistent with the sub-totals for import from non-ETS under point E.II.c in sheet "E_Energy flows".
The data must also be consistent with the total net measurable heat imported entered under point (k).i below.
|  |  |  | Parameter |  | Unit | 2019 | 2020 | 2021 | 2022 | 2023 | 2024 | 2025
|  |  | i. | Measurable heat imported from non-ETS: |  | TJ / year
|  |  | ii. | Consistency check with sheet "E_Energy flows": |  | %
|  |  | iii. | Consistency check with point (k)(i): |  | %
Based on the entries above, the average annual values of the values under i. are determined here. The allocation will only be changed if the relative threshold (15% compared to HAL) and the absolute threshold (change leads to more than 100 allowances) set out in Article 6(4) of the ALC Regulation are exceeded.
|  |  | (d.1) | Adjustments: Heat from non-ETS |  |  | Unit | value | 2021 | 2022 | 2023 | 2024 | 2025
|  |  | i. | Average annual value |  |  | 2019: t CO2
Change compared to NIMs value
|  |  | ii. | Preliminary adjustment (if relative thresholds exceeded)
|  |  |  | Preliminary value |  |  | 2019: t CO2
|  |  |  | Actual adjustment (basis for subsequent years) |  |  |  |  | 2021 | 2022 | 2023 | 2024 | 2025
|  |  | iii. | >=100 UKA criterion satisfied?
|  |  | iv. | Actual adjustment (if all thresholds exceeded)
|  |  | v. | Actual value |  |  | 2019: t CO2
Production details
|  |  | (e) | Identification of products included in this product benchmark sub-installation
PRODCOM codes shall be entered in the form "nnnnnnnn", i.e. without any dots or other delimiters in between. Only if PRODCOM are not available, at least a 4-digit level NACE code should be provided in the form of "nnnn".
A list of PRODCOM 2019 codes can be found at:
https://www.legislation.gov.uk/eudn/2019/708/annex
|  |  | (f) | Individual production levels of products included in this product benchmark sub-installation
|  |  |  | PRODCOM 2019 | Name of product or group of products | Unit | 2019 | 2020 | 2021 | 2022 | 2023 | 2024 | 2025
1
2
3
4
5
6
7
8
9
10
Sum of production levels
Data required for determining benchmarks
Sub-installation with benchmark: | bar: 2019 to 2020
This sub-section covers the attribution of emissions related to source streams, emissions sources, import and export of measurable heat and waste gases including heat losses in accordance with section 10 of Annex VII to the FAR.
Please note that although some guidance is provided for each of the points below, further information should be sought in Guidance Document No. 5 ("Monitoring and Reporting in relation to the FAR") which also includes examples. | bar: 2019 to 2024
The Guidance can be downloaded from:
https://ec.europa.eu/clima/policies/ets/allowances_en#tab-0-1
Upon entries made below, the attributable emissions are calculated in section K.III.2 of the summary sheet.
|  |  | (g) | Directly attributable emissions (DirEm* (MP source streams)) to this sub-installation
Data provided here will impact the attributable emissions in accordance with section 10.1.1 of Annex VII to the FAR.
Please enter here the Directly attributable emissions (DirEm* (MP source streams)) to this sub-installation taking into account the following provisions:
|  |  |  | - | The "directly attributable emissions" are monitored in line with the monitoring plan approved under the MRR, i.e. taking into account the emissions from calculation based methodologies (using source streams), measurement based methodologies (CEMS) as well as no-tier approaches (“fall-backs”).
However, in several situations the "directly attributable emissions" in this section are not identical to those reported under the MRR. Such situations include e.g. source streams used for the production of measurable heat, waste gases etc. In other words, care must be taken when filling the sections below to follow strictly the instructions in order to avoid double counting or omissions.
|  |  |  | - | Measurable heat: where the heat is exclusively produced for one sub-installation, the emissions may be directly attributed here via the fuel’s emissions.
Wherever fuels are used to produce measurable heat as "input" to more than one sub-installation where the heat is consumed (which includes situations with imports from and exports to other installations), the fuels should not be included in the "directly attributable emissions" of the sub-installation but under point (k) below.
"Inputs" include measurable heat from a unit onsite (e.g. a central power house at the installation, or a more complex steam network with several heat producing units) that supplies heat to more than one sub-installation. In such case, emissions should also not be attributed here but under point (k).i. below.
|  |  |  | - | Measurable heat exported: where such heat is recovered from the process and exported, no corrections should be made here. The deduction for the associated emissions will be done based on entries under point (k).v. below.
|  |  |  | - | Waste gases: emissions from waste gases which are IMPORTED from other installations or sub-installations and consumed in this sub-installation, should not be included here but under point (l) below.
|  |  |  | Directly attributable emissions (DirEm*) |  | Unit | 2019 | 2020 | 2021 | 2022 | 2023 | 2024 | 2025
t CO2e/year
|  |  | (h) | Fuel input to this sub-installation and relevant emission factor
As required by Annex IV, section 2.4(a) of the FAR, please provide the total fuel input to the sub-installation and a corresponding weighted emission factor, taking into account the related energy content of each fuel which is included in the figure given under point (g), applying the same system boundaries as for point (g).
The term "fuel" should be understood as any source stream in accordance with the M&R Regulation that is combustible and for which a net calorific value can be determined. The weighted emission factor corresponds to the accumulated emissions from the fuels divided by the total energy content.
The weighted emission factor should furthermore include emissions from corresponding flue gas cleaning, if applicable.
Data provided here are only used for consistency checking and have no direct impact on either the attributable emissions or the allocation.
[6 empty] | Unit | 2019 | 2020 | 2021 | 2022 | 2023 | 2024 | 2025
|  |  | i. | Fuel input |  | TJ / year
|  |  | ii. | Weighted emission factor |  | t CO2 / TJ
|  |  | (i) | Further internal source streams imported to or exported from this sub-installation
Data provided here will impact the attributable emissions in accordance with section 10.1.1 of Annex VII to the FAR.
It is important to note that any source streams should only be listed here if they are not already covered by the direct emissions under (g) above to avoid any data gaps or double counting. Emissions associated with waste gases should NOT be listed here but under (l) below.
Please enter here information on the so-called internal source streams, that are transferred between sub-installations, i.e. imported to or exported from this sub-installation.
For example, if this is the "coke" sub-installation of an integrated iron&steel plant, emissions associated with the consumption of coke occur in the blast furnace and should not be attributed to this (i.e. the "coke") sub-installation. Nevertheless, a part of the emissions will be included under (g) above, because coal entering the coke oven will be one of the source streams attributed there in the first step.
In order to avoid double counting, a correction needs to be made for the coke leaving the coke sub-installation as outgoing "internal source stream". This is done by a negative value of the coke amount figure in case of "export". For giving a complete balance of the emissions of the coal entering the coke sub-installation, emissions associated with the use of coke oven gas (= a waste gas) are already covered under (g) above (as included in the emissions from coal) to the extent the gas is used within this sub-installation. Corrections to account for the exported amounts of the waste gas should not be made here, but under (l).xx. below.
Conversely, if this is the hot metal benchmark sub-installation in an integrated iron&steel plant, coke needs to be listed here as ingoing/imported "internal" source stream with positive amounts.
|  |  | i. | Are further imported or exported internal source streams relevant for this sub-installation? | bar: 2023 to 2025
If there are more than two source streams imported or exported, multiple source streams should be grouped together and respective names provided.
|  |  | ii. | Name of further source streams - 1: | bar: 2020 to 2025
|  |  |  | Further source streams - 1 |  | Unit | 2019 | 2020 | 2021 | 2022 | 2023 | 2024 | 2025
|  |  | iii. | Amount imported or exported |  | t / year
|  |  | iv. | Net calorific value (NCV), if applicable |  | GJ / t
|  |  | v. | Carbon content (mass %) |  | %
|  |  | vi. | Biomass content (as fraction of carbon) |  | %
|  |  | vii. | Emissions (fossil, calculated) |  | t CO2 / year
|  |  | viii. | Memo-Item: Biomass emissions |  | t CO2 / year
|  |  | ix. | Energy content (calculated) |  | TJ / year
|  |  | x. | Error messages (emissions)
|  |  | xi. | Name of further source streams - 2: | bar: 2020; 2025
|  |  |  | Further source streams - 2 |  | Unit | 2019 | 2020 | 2021 | 2022 | 2023 | 2024 | 2025
|  |  | xii. | Amount imported or exported |  | t / year
|  |  | xiii. | Net calorific value (NCV), if applicable |  | GJ / t
|  |  | xiv. | Carbon content (mass %) |  | %
|  |  | xv. | Biomass content (as fraction of carbon) |  | %
|  |  | xvi. | Emissions (fossil, calculated) |  | t CO2 / year
|  |  | xvii. | Memo-Item: Biomass emissions |  | t CO2 / year
|  |  | xviii. | Energy content (calculated) |  | TJ / year
|  |  | xiv. | Error messages (emissions)
|  |  | (j) | Amount of GHG imported or exported as feedstock
Data provided here will impact the attributable emissions in accordance with section 10.1.1 of Annex VII to the FAR.
Per Art 3(2) ALCR, the ALR only needs to contain information on each of the parameters listed in sections 1 (except 1.3 (c) and 1.4(e)) and 2.3 to 2.7 of Annex IV. Please provide here the amount of transferred CO2 imported from or exported to other sub-installations, installations or other entities, in line with the rules set out in the M&R Regulation.
Exported amounts should be entered as negative values and correspond to CO2 that is exported and not released to the atmosphere by this sub-installation.
[6 empty] | Unit | 2019 | 2020 | 2021 | 2022 | 2023 | 2024 | 2025
|  |  |  | GHG imported or exported |  | t CO2e/year
|  |  | (k) | Measurable heat import to and export from this sub-installation
Data provided here will impact the attributable emissions in accordance with sections 10.1.2 and 10.1.3 of Annex VII to the FAR.
This includes the total amount of heat either produced in, imported from or exported to (sub-)installations covered by the EU ETS or from installations or entities not covered by the EU ETS. The specific emission factors (EF) associated with the heat should take into account the provisions in FAR Annex VII sections 8 and 10, in particular sections 10.1.2 and 10.1.3 thereof.
Emissions related to measurable heat produced onsite from units serving more than one sub-installation should also be entered here under "imports" instead of directly attributing the emissions via the fuel's emission factor under point (g) above. The same applies to any heat "imported" from other sub-installations.
Where the heat is exclusively produced for one sub-installation and corresponding emissions therefore entered under (g) above, corresponding amounts should not be reported here as imports to avoid double counting.
For attributing emissions from cogeneration (CHP) to production of heat, the "CHP tool" in section D.III. of this template has to be used.
|  |  |  | Total heat imported |  | Unit | 2019 | 2020 | 2021 | 2022 | 2023 | 2024 | 2025
|  |  | i. | Net heat imported |  | TJ / year
|  |  | ii. | Specific EF (imported heat) |  | t CO2 / TJ
|  |  |  | Special heat import |  | Unit | 2019 | 2020 | 2021 | 2022 | 2023 | 2024 | 2025
|  |  | iii. | Net heat imported from pulp sub-installations |  | TJ / year
|  |  | iv. | Net heat imported from nitric acid sub-installation |  | TJ / year
|  |  |  | Total heat exported |  | Unit | 2019 | 2020 | 2021 | 2022 | 2023 | 2024 | 2025
|  |  | v. | Net heat exported |  | TJ / year
|  |  | vi. | Specific EF (exported heat) |  | t CO2 / TJ
|  |  | (l) | Waste gas balance for this sub-installation
|  |  | i. | Are waste gases relevant for this sub-installation? | bar: 2023 to 2025
If the answer is "false" the whole section will be greyed out and you can continue with the next points below.
|  |  | ii. | Types of waste gases produced: | bar: 2020; 2025
You may choose to report either as tonnes or as 1000 Nm3. The units must be consistent with those for the NCV and EF below.
Data provided here are only used for consistency checking and have no direct impact on either the attributable emissions or the allocation.
[6 empty] | Unit | 2019 | 2020 | 2021 | 2022 | 2023 | 2024 | 2025
|  |  | iii. | Amounts produced
|  |  | iv. | Net calorific value |  | GJ / Unit
|  |  | v. | Waste gas produced |  | TJ / year
|  |  | vi. | Specific EF (produced waste gas) |  | t CO2 / TJ
|  |  | vii. | Types of waste gases consumed: | bar: 2020; 2025
This includes all types of waste gases that are consumed by this sub-installation for the purpose of the production of measurable heat, non-measurable heat (including safety flaring) or mechanical energy (other than for electricity production). Amounts that are flared other than safety flaring should be reported under the next point below.
Data provided here are only used for consistency checking and have no direct impact on either the attributable emissions or the allocation.
[6 empty] | Unit | 2019 | 2020 | 2021 | 2022 | 2023 | 2024 | 2025
|  |  | viii. | Amounts consumed
|  |  | ix. | Net calorific value |  | GJ / Unit
|  |  | x. | Waste gas consumed |  | TJ / year
|  |  | xi. | Specific EF (consumed waste gas) |  | t CO2 / TJ
|  |  | xii. | Types of waste gases flared: | bar: 2020; 2025
This includes all types of waste gases that are ultimately flared other than safety flaring, either within or outside this sub-installation.
Data provided here are only used for consistency checking and have no direct impact on the attributable emissions.
However, as of 2026, allocation will be reduced with respect to flaring of waste gases other than safety flaring.
[6 empty] | Unit | 2019 | 2020 | 2021 | 2022 | 2023 | 2024 | 2025
|  |  | xiii. | Amounts flared
|  |  | xiv. | Net calorific value |  | GJ / Unit
|  |  | xv. | Waste gas flared |  | TJ / year
|  |  | xvi. | Specific EF (flared waste gas) |  | t CO2 / TJ
|  |  |  | Amount of waste gas flared |  | t CO2
|  |  | (l.1) | Adjustments: waste gases flared |  |  | Unit | value | 2021 | 2022 | 2023 | 2024 | 2025
|  |  | i. | Average annual value |  |  | 2019: t CO2
Change compared to NIMs value
|  |  | ii. | Preliminary adjustment (if relative thresholds exceeded)
|  |  |  | Preliminary value |  |  | 2019: t CO2
|  |  |  | Actual adjustment (basis for subsequent years) |  |  |  |  | 2021 | 2022 | 2023 | 2024 | 2025
|  |  | iii. | >=100 UKA criterion satisfied? | bar: 2021 to 2025
|  |  | iv. | Actual adjustment (if all thresholds exceeded) | bar: 2021 to 2025
|  |  | v. | Actual value |  |  | 2019: t CO2
|  |  | xvii. | Types of waste gases imported: | bar: 2020; 2025
Data provided here will impact the attributable emissions in accordance with section 10.1.5 of Annex VII to the FAR.
This includes all types of waste gases that are produced outside the system boundaries of this sub-installation but imported to this sub-installation and used for the production of measurable heat, non-measurable heat (including safety flaring) or mechanical energy (other than for electricity production).
[6 empty] | Unit | 2019 | 2020 | 2021 | 2022 | 2023 | 2024 | 2025
|  |  | xviii. | Amounts imported
|  |  | xix. | Net calorific value |  | GJ / Unit
|  |  | xx. | Waste gas imported |  | TJ / year
|  |  | xxi. | Specific EF (imported waste gas) |  | t CO2 / TJ
|  |  | xxii. | Types of waste gases exported: | bar: 2020; 2025
Data provided here will impact the attributable emissions in accordance with section 10.1.5 of Annex VII to the FAR.
This includes all types of waste gases that are produced within the system boundaries of this sub-installation and exported from this sub-installation to any other sub-installation as well as to any other installations or entities.
[6 empty] | Unit | 2019 | 2020 | 2021 | 2022 | 2023 | 2024 | 2025
|  |  | xxiii. | Amounts exported
|  |  | xxiv. | Net calorific value |  | GJ / Unit
|  |  | xxv. | Waste gas exported |  | TJ / year
|  |  | xxvi. | Specific EF (exported waste gas) |  | t CO2 / TJ
|  |  | (m) | Electricity production
Data provided here will impact the attributable emissions in accordance with chapter 10 of Annex VII to the FAR.
This includes electricity that is produced directly from this sub-installation as required by Annex IV, section 2.5(f) of Annex IV the FAR. Any electricity that is produced via intermediate measurable heat should not be listed here but under export of measurable heat under (k).v. above.
[6 empty] | Unit | 2019 | 2020 | 2021 | 2022 | 2023 | 2024 | 2025
|  |  |  | Electricity produced |  | MWh / year
|  |  | (n) | Total amount of pulp produced
Pursuant to Annex IV, section 2.4(k), the total amount of pulp produced for the short fibre kraft pulp, long fibre kraft pulp, thermo-mechanical pulp and mechanical pulp, sulphite pulp product benchmark sub-installations should be reported.
This section will be greyed out if this is not one of those pulp producing sub-installation. In such case, please continue with the points below.
Data provided here will be relevant for the update of the specific pulp benchmark.
tonnes
|  |  | (o) | Import or export of intermediate products covered by product benchmarks
In order to avoid any double counting or gaps in attributed emissions when determining the updated benchmarks, Annex IV, section 2.7(d) of the FAR require you to report any import or export of intermediary products covered by any of the product benchmarks listed in Annex I of the FAR.
Data provided here might impact the update of the specific benchmark.
|  |  | i. | Is there any import or export of intermediate products covered by product benchmarks? | bar: 2023 to 2025
|  |  |  | Imported amounts: |  | Unit | 2019 | 2020 | 2021 | 2022 | 2023 | 2024 | 2025
|  |  | ii. |  |  | tonnes
|  |  | iii. |  |  | tonnes
|  |  |  | Exported amounts: |  | Unit | 2019 | 2020 | 2021 | 2022 | 2023 | 2024 | 2025
|  |  | iv. |  |  | tonnes
|  |  | v. |  |  | tonnes
|  |  | vi. | Description of the intermediate products imported or exported
Please provide a brief description of the production process with respect to the intermediate products imported or exported.
|  | 2 | Sub-installation with benchmark: | bar: 2020
The name of the benchmark sub-installation is displayed automatically based in the inputs in sheet "A_InstallationData".
|  |  | (a) | Activity levels
Under this point the "main activity levels" should be reported, i.e. the data which is directly applicable for the calculation of the allocation.
Usually this is the production data of the product, e.g. tonnes of grey cement clinker or tonnes of glass bottles, as defined by Annex I of the FAR.
However, if a message appears under point (b), the appropriate calculation tool has to be used, and its results are automatically copied into this table under (ii).
|  |  |  | Annual activity levels: |  | Unit | 2019 | 2020 | 2021 | 2022 | 2023 | 2024 | 2025
|  |  | i. |  |  | tonnes
|  |  | ii. | From sheet "H_SpecialBM": |  | tonnes
|  |  | iii. | Values used for calculation: |  | tonnes
|  |  | iv. | Special reporting requirements:
Some product benchmarks require special information to be reported (e.g. CWT values). If relevant, an automatically generated message will appear here.
|  |  | (b) | Determination of any activity level adjustments
The historic activity level (HAL) will be determined automatically on entries under point a) above and entries in sheet B+C_SubInstallations. For new sub-installations, the HAL will be displayed under v. based on the first full year of operation.
Based on the values for HAL and those entered under point a) above, the average activity levels are determined here. The allocation will only be changed if all of the following thresholds in Article 5 of the ALC Regulation are exceeded:
|  |  |  | - | the relative thresholds (15% compared to HAL and moving into the next 5% interval for subsequent changes.)
|  |  |  | - | the absolute threshold, i.e. the change would lead to a difference in the preliminary allocation of at least 100 allowances
|  |  |  | Adjustments |  |  | Unit | HAL | 2021 | 2022 | 2023 | 2024 | 2025
|  |  | i. | Average annual activity level (NIMs value) |  |  | 2019: tonnes
Change compared to HAL
|  |  | ii. | Preliminary adjustment (if relative thresholds exceeded)
|  |  |  | Preliminary value |  |  | 2019: tonnes
|  |  |  | Actual adjustment (basis for subsequent years) |  |  |  |  | 2021 | 2022 | 2023 | 2024 | 2025
|  |  | iii. | >=100 UKA criterion satisfied?
|  |  | iv. | Actual adjustment (if all thresholds exceeded)
|  |  | v. | Actual value |  |  | 2019: tonnes
Further correction factors
|  |  | (c) | Exchangeability of fuel and electricity:
If relevant, an automatically generated message will appear here demanding the input needed for taking into account the exchangeability of fuels and electricity.
According to Article 22 of the FAR the "direct emissions", the net amount of "imported heat" and the "relevant electricity consumption" are needed.
The total direct emissions are usually identical to the values provided under point (g) below. However, in particular where waste gases are used, further corrections might be necessary, so please consider the guidance provided under point (g) below. The net imported heat is taken automatically from (k).i below.
|  |  |  | Parameter |  | Unit | 2019 | 2020 | 2021 | 2022 | 2023 | 2024 | 2025
|  |  | i. | Direct emissions |  | t CO2 / year
|  |  | ii. | Net imported heat |  | TJ / year
|  |  | iii. | Relevant electricity consumption |  | MWh / year
|  |  | iv. | Total direct emissions |  | t CO2 / year
|  |  | v. | Indirect emissions |  | t CO2 / year
|  |  | vi. | ElExch-F |  | -
Based on the entries above, the average annual values of the values under i. are determined here. The allocation will only be changed if the relative threshold (15% compared to HAL) and the absolute threshold (change leads to more than 100 allowances) set out in Article 6(4) of the ALC Regulation are exceeded.
|  |  | (c.1) | Adjustments: Electricity exchanged |  |  | Unit | value | 2021 | 2022 | 2023 | 2024 | 2025
|  |  | i. | Average annual value | bar: 2019 to 2025
Change compared to NIMs value
|  |  | ii. | Preliminary adjustment (if relative thresholds exceeded)
Preliminary value | bar: 2019 to 2025
|  |  |  | Actual adjustment (basis for subsequent years) |  |  |  |  | 2021 | 2022 | 2023 | 2024 | 2025
|  |  | iii. | >=100 UKA criterion satisfied?
|  |  | iv. | Actual adjustment (if all thresholds exceeded)
|  |  | v. | Actual value | bar: 2019 to 2025
|  |  | (d) | Heat imported from non-ETS installations or entities:
Pursuant to Article 21 of the FAR, an amount of emissions has to be deducted from the preliminary annual allocation from product-benchmark sub-installations.
That amount is the amount of measurable heat imported from non-ETS installations (including any heat from nitric acid sub-installations) or entities multiplied with the heat benchmark.
Please enter the appropriate values here. Note that the values have to be consistent with the sub-totals for import from non-ETS under point E.II.c in sheet "E_Energy flows".
The data must also be consistent with the total net measurable heat imported entered under point (k).i below.
|  |  |  | Parameter |  | Unit | 2019 | 2020 | 2021 | 2022 | 2023 | 2024 | 2025
|  |  | i. | Measurable heat imported from non-ETS: |  | TJ / year
|  |  | ii. | Consistency check with sheet "E_Energy flows": |  | %
|  |  | iii. | Consistency check with point (k)(i): |  | %
Based on the entries above, the average annual values of the values under i. are determined here. The allocation will only be changed if the relative threshold (15% compared to HAL) and the absolute threshold (change leads to more than 100 allowances) set out in Article 6(4) of the ALC Regulation are exceeded.
|  |  | (d.1) | Adjustments: Heat from non-ETS |  |  | Unit | value | 2021 | 2022 | 2023 | 2024 | 2025
|  |  | i. | Average annual value |  |  | 2019: t CO2
Change compared to NIMs value
|  |  | ii. | Preliminary adjustment (if relative thresholds exceeded)
|  |  |  | Preliminary value |  |  | 2019: t CO2
|  |  |  | Actual adjustment (basis for subsequent years) |  |  |  |  | 2021 | 2022 | 2023 | 2024 | 2025
|  |  | iii. | >=100 UKA criterion satisfied?
|  |  | iv. | Actual adjustment (if all thresholds exceeded)
|  |  | v. | Actual value |  |  | 2019: t CO2
Production details
|  |  | (e) | Identification of products included in this product benchmark sub-installation
PRODCOM codes shall be entered in the form "nnnnnnnn", i.e. without any dots or other delimiters in between. Only if PRODCOM are not available, at least a 4-digit level NACE code should be provided in the form of "nnnn".
A list of PRODCOM 2019 codes can be found at:
https://www.legislation.gov.uk/eudn/2019/708/annex
|  |  | (f) | Individual production levels of products included in this product benchmark sub-installation
|  |  |  | PRODCOM 2019 | Name of product or group of products | Unit | 2019 | 2020 | 2021 | 2022 | 2023 | 2024 | 2025
1
2
3
4
5
6
7
8
9
10
Sum of production levels
Data required for determining benchmarks
Sub-installation with benchmark: | bar: 2019 to 2020
This sub-section covers the attribution of emissions related to source streams, emissions sources, import and export of measurable heat and waste gases including heat losses in accordance with section 10 of Annex VII to the FAR.
Please note that although some guidance is provided for each of the points below, further information should be sought in Guidance Document No. 5 ("Monitoring and Reporting in relation to the FAR") which also includes examples. | bar: 2019 to 2024
The Guidance can be downloaded from:
https://ec.europa.eu/clima/policies/ets/allowances_en#tab-0-1
Upon entries made below, the attributable emissions are calculated in section K.III.2 of the summary sheet.
|  |  | (g) | Directly attributable emissions (DirEm* (MP source streams)) to this sub-installation
Data provided here will impact the attributable emissions in accordance with section 10.1.1 of Annex VII to the FAR.
Please enter here the Directly attributable emissions (DirEm* (MP source streams)) to this sub-installation taking into account the following provisions:
|  |  |  | - | The "directly attributable emissions" are monitored in line with the monitoring plan approved under the MRR, i.e. taking into account the emissions from calculation based methodologies (using source streams), measurement based methodologies (CEMS) as well as no-tier approaches (“fall-backs”).
However, in several situations the "directly attributable emissions" in this section are not identical to those reported under the MRR. Such situations include e.g. source streams used for the production of measurable heat, waste gases etc. In other words, care must be taken when filling the sections below to follow strictly the instructions in order to avoid double counting or omissions.
|  |  |  | - | Measurable heat: where the heat is exclusively produced for one sub-installation, the emissions may be directly attributed here via the fuel’s emissions.
Wherever fuels are used to produce measurable heat as "input" to more than one sub-installation where the heat is consumed (which includes situations with imports from and exports to other installations), the fuels should not be included in the "directly attributable emissions" of the sub-installation but under point (k) below.
"Inputs" include measurable heat from a unit onsite (e.g. a central power house at the installation, or a more complex steam network with several heat producing units) that supplies heat to more than one sub-installation. In such case, emissions should also not be attributed here but under point (k).i. below.
|  |  |  | - | Measurable heat exported: where such heat is recovered from the process and exported, no corrections should be made here. The deduction for the associated emissions will be done based on entries under point (k).v. below.
|  |  |  | - | Waste gases: emissions from waste gases which are IMPORTED from other installations or sub-installations and consumed in this sub-installation, should not be included here but under point (l) below.
|  |  |  | Directly attributable emissions (DirEm*) |  | Unit | 2019 | 2020 | 2021 | 2022 | 2023 | 2024 | 2025
t CO2e/year
|  |  | (h) | Fuel input to this sub-installation and relevant emission factor
As required by Annex IV, section 2.4(a) of the FAR, please provide the total fuel input to the sub-installation and a corresponding weighted emission factor, taking into account the related energy content of each fuel which is included in the figure given under point (g), applying the same system boundaries as for point (g).
The term "fuel" should be understood as any source stream in accordance with the M&R Regulation that is combustible and for which a net calorific value can be determined. The weighted emission factor corresponds to the accumulated emissions from the fuels divided by the total energy content.
The weighted emission factor should furthermore include emissions from corresponding flue gas cleaning, if applicable.
Data provided here are only used for consistency checking and have no direct impact on either the attributable emissions or the allocation.
[6 empty] | Unit | 2019 | 2020 | 2021 | 2022 | 2023 | 2024 | 2025
|  |  | i. | Fuel input |  | TJ / year
|  |  | ii. | Weighted emission factor |  | t CO2 / TJ
|  |  | (i) | Further internal source streams imported to or exported from this sub-installation
Data provided here will impact the attributable emissions in accordance with section 10.1.1 of Annex VII to the FAR.
It is important to note that any source streams should only be listed here if they are not already covered by the direct emissions under (g) above to avoid any data gaps or double counting. Emissions associated with waste gases should NOT be listed here but under (l) below.
Please enter here information on the so-called internal source streams, that are transferred between sub-installations, i.e. imported to or exported from this sub-installation.
For example, if this is the "coke" sub-installation of an integrated iron&steel plant, emissions associated with the consumption of coke occur in the blast furnace and should not be attributed to this (i.e. the "coke") sub-installation. Nevertheless, a part of the emissions will be included under (g) above, because coal entering the coke oven will be one of the source streams attributed there in the first step.
In order to avoid double counting, a correction needs to be made for the coke leaving the coke sub-installation as outgoing "internal source stream". This is done by a negative value of the coke amount figure in case of "export". For giving a complete balance of the emissions of the coal entering the coke sub-installation, emissions associated with the use of coke oven gas (= a waste gas) are already covered under (g) above (as included in the emissions from coal) to the extent the gas is used within this sub-installation. Corrections to account for the exported amounts of the waste gas should not be made here, but under (l).xx. below.
Conversely, if this is the hot metal benchmark sub-installation in an integrated iron&steel plant, coke needs to be listed here as ingoing/imported "internal" source stream with positive amounts.
|  |  | i. | Are further imported or exported internal source streams relevant for this sub-installation? | bar: 2023 to 2025
If there are more than two source streams imported or exported, multiple source streams should be grouped together and respective names provided.
|  |  | ii. | Name of further source streams - 1: | bar: 2020 to 2025
|  |  |  | Further source streams - 1 |  | Unit | 2019 | 2020 | 2021 | 2022 | 2023 | 2024 | 2025
|  |  | iii. | Amount imported or exported |  | t / year
|  |  | iv. | Net calorific value (NCV), if applicable |  | GJ / t
|  |  | v. | Carbon content (mass %) |  | %
|  |  | vi. | Biomass content (as fraction of carbon) |  | %
|  |  | vii. | Emissions (fossil, calculated) |  | t CO2 / year
|  |  | viii. | Memo-Item: Biomass emissions |  | t CO2 / year
|  |  | ix. | Energy content (calculated) |  | TJ / year
|  |  | x. | Error messages (emissions)
|  |  | xi. | Name of further source streams - 2: | bar: 2020; 2025
|  |  |  | Further source streams - 2 |  | Unit | 2019 | 2020 | 2021 | 2022 | 2023 | 2024 | 2025
|  |  | xii. | Amount imported or exported |  | t / year
|  |  | xiii. | Net calorific value (NCV), if applicable |  | GJ / t
|  |  | xiv. | Carbon content (mass %) |  | %
|  |  | xv. | Biomass content (as fraction of carbon) |  | %
|  |  | xvi. | Emissions (fossil, calculated) |  | t CO2 / year
|  |  | xvii. | Memo-Item: Biomass emissions |  | t CO2 / year
|  |  | xviii. | Energy content (calculated) |  | TJ / year
|  |  | xiv. | Error messages (emissions)
|  |  | (j) | Amount of GHG imported or exported as feedstock
Data provided here will impact the attributable emissions in accordance with section 10.1.1 of Annex VII to the FAR.
Per Art 3(2) ALCR, the ALR only needs to contain information on each of the parameters listed in sections 1 (except 1.3 (c) and 1.4(e)) and 2.3 to 2.7 of Annex IV. Please provide here the amount of transferred CO2 imported from or exported to other sub-installations, installations or other entities, in line with the rules set out in the M&R Regulation.
Exported amounts should be entered as negative values and correspond to CO2 that is exported and not released to the atmosphere by this sub-installation.
[6 empty] | Unit | 2019 | 2020 | 2021 | 2022 | 2023 | 2024 | 2025
|  |  |  | GHG imported or exported |  | t CO2e/year
|  |  | (k) | Measurable heat import to and export from this sub-installation
Data provided here will impact the attributable emissions in accordance with sections 10.1.2 and 10.1.3 of Annex VII to the FAR.
This includes the total amount of heat either produced in, imported from or exported to (sub-)installations covered by the UK ETS or from installations or entities not covered by the UK ETS. The specific emission factors (EF) associated with the heat should take into account the provisions in FAR Annex VII sections 8 and 10, in particular sections 10.1.2 and 10.1.3 thereof.
Emissions related to measurable heat produced onsite from units serving more than one sub-installation should also be entered here under "imports" instead of directly attributing the emissions via the fuel's emission factor under point (g) above. The same applies to any heat "imported" from other sub-installations.
Where the heat is exclusively produced for one sub-installation and corresponding emissions therefore entered under (g) above, corresponding amounts should not be reported here as imports to avoid double counting.
For attributing emissions from cogeneration (CHP) to production of heat, the "CHP tool" in section D.III. of this template has to be used.
|  |  |  | Total heat imported |  | Unit | 2019 | 2020 | 2021 | 2022 | 2023 | 2024 | 2025
|  |  | i. | Net heat imported |  | TJ / year
|  |  | ii. | Specific EF (imported heat) |  | t CO2 / TJ
|  |  |  | Special heat import |  | Unit | 2019 | 2020 | 2021 | 2022 | 2023 | 2024 | 2025
|  |  | iii. | Net heat imported from pulp sub-installations |  | TJ / year
|  |  | iv. | Net heat imported from nitric acid sub-installation |  | TJ / year
|  |  |  | Total heat exported |  | Unit | 2019 | 2020 | 2021 | 2022 | 2023 | 2024 | 2025
|  |  | v. | Net heat exported |  | TJ / year
|  |  | vi. | Specific EF (exported heat) |  | t CO2 / TJ
|  |  | (l) | Waste gas balance for this sub-installation
|  |  | i. | Are waste gases relevant for this sub-installation? | bar: 2023 to 2025
If the answer is "false" the whole section will be greyed out and you can continue with the next points below.
|  |  | ii. | Types of waste gases produced: | bar: 2020; 2025
You may choose to report either as tonnes or as 1000 Nm3. The units must be consistent with those for the NCV and EF below.
Data provided here are only used for consistency checking and have no direct impact on either the attributable emissions or the allocation.
[6 empty] | Unit | 2019 | 2020 | 2021 | 2022 | 2023 | 2024 | 2025
|  |  | iii. | Amounts produced
|  |  | iv. | Net calorific value |  | GJ / Unit
|  |  | v. | Waste gas produced |  | TJ / year
|  |  | vi. | Specific EF (produced waste gas) |  | t CO2 / TJ
|  |  | vii. | Types of waste gases consumed: | bar: 2020; 2025
This includes all types of waste gases that are consumed by this sub-installation for the purpose of the production of measurable heat, non-measurable heat (including safety flaring) or mechanical energy (other than for electricity production). Amounts that are flared other than safety flaring should be reported under the next point below.
Data provided here are only used for consistency checking and have no direct impact on either the attributable emissions or the allocation.
[6 empty] | Unit | 2019 | 2020 | 2021 | 2022 | 2023 | 2024 | 2025
|  |  | viii. | Amounts consumed
|  |  | ix. | Net calorific value |  | GJ / Unit
|  |  | x. | Waste gas consumed |  | TJ / year
|  |  | xi. | Specific EF (consumed waste gas) |  | t CO2 / TJ
|  |  | xii. | Types of waste gases flared: | bar: 2020; 2025
This includes all types of waste gases that are ultimately flared other than safety flaring, either within or outside this sub-installation.
Data provided here are only used for consistency checking and have no direct impact on the attributable emissions.
However, as of 2026, allocation will be reduced with respect to flaring of waste gases other than safety flaring.
[6 empty] | Unit | 2019 | 2020 | 2021 | 2022 | 2023 | 2024 | 2025
|  |  | xiii. | Amounts flared
|  |  | xiv. | Net calorific value |  | GJ / Unit
|  |  | xv. | Waste gas flared |  | TJ / year
|  |  | xvi. | Specific EF (flared waste gas) |  | t CO2 / TJ
|  |  |  | Amount of waste gas flared |  | t CO2
|  |  | (l.1) | Adjustments: waste gases flared |  |  | Unit | value | 2021 | 2022 | 2023 | 2024 | 2025
|  |  | i. | Average annual value |  |  | 2019: t CO2
Change compared to NIMs value
|  |  | ii. | Preliminary adjustment (if relative thresholds exceeded)
|  |  |  | Preliminary value |  |  | 2019: t CO2
|  |  |  | Actual adjustment (basis for subsequent years) |  |  |  |  | 2021 | 2022 | 2023 | 2024 | 2025
|  |  | iii. | >=100 UKA criterion satisfied? | bar: 2021 to 2025
|  |  | iv. | Actual adjustment (if all thresholds exceeded) | bar: 2021 to 2025
|  |  | v. | Actual value |  |  | 2019: t CO2
|  |  | xvii. | Types of waste gases imported: | bar: 2020; 2025
Data provided here will impact the attributable emissions in accordance with section 10.1.5 of Annex VII to the FAR.
This includes all types of waste gases that are produced outside the system boundaries of this sub-installation but imported to this sub-installation and used for the production of measurable heat, non-measurable heat (including safety flaring) or mechanical energy (other than for electricity production).
[6 empty] | Unit | 2019 | 2020 | 2021 | 2022 | 2023 | 2024 | 2025
|  |  | xviii. | Amounts imported
|  |  | xix. | Net calorific value |  | GJ / Unit
|  |  | xx. | Waste gas imported |  | TJ / year
|  |  | xxi. | Specific EF (imported waste gas) |  | t CO2 / TJ
|  |  | xxii. | Types of waste gases exported: | bar: 2020; 2025
Data provided here will impact the attributable emissions in accordance with section 10.1.5 of Annex VII to the FAR.
This includes all types of waste gases that are produced within the system boundaries of this sub-installation and exported from this sub-installation to any other sub-installation as well as to any other installations or entities.
[6 empty] | Unit | 2019 | 2020 | 2021 | 2022 | 2023 | 2024 | 2025
|  |  | xxiii. | Amounts exported
|  |  | xxiv. | Net calorific value |  | GJ / Unit
|  |  | xxv. | Waste gas exported |  | TJ / year
|  |  | xxvi. | Specific EF (exported waste gas) |  | t CO2 / TJ
|  |  | (m) | Electricity production
Data provided here will impact the attributable emissions in accordance with chapter 10 of Annex VII to the FAR.
This includes electricity that is produced directly from this sub-installation as required by Art 3(2) ALCR. Any electricity that is produced via intermediate measurable heat should not be listed here but under export of measurable heat under (k).v. above.
[6 empty] | Unit | 2019 | 2020 | 2021 | 2022 | 2023 | 2024 | 2025
|  |  |  | Electricity produced |  | MWh / year
|  |  | (n) | Total amount of pulp produced
Pursuant to Annex IV, section 2.4(k), the total amount of pulp produced for the short fibre kraft pulp, long fibre kraft pulp, thermo-mechanical pulp and mechanical pulp, sulphite pulp product benchmark sub-installations should be reported.
This section will be greyed out if this is not one of those pulp producing sub-installation. In such case, please continue with the points below.
Data provided here will be relevant for the update of the specific pulp benchmark.
tonnes
|  |  | (o) | Import or export of intermediate products covered by product benchmarks
In order to avoid any double counting or gaps in attributed emissions when determining the updated benchmarks, Annex IV, section 2.7(d) of the FAR require you to report any import or export of intermediary products covered by any of the product benchmarks listed in Annex I of the FAR.
Data provided here might impact the update of the specific benchmark.
|  |  | i. | Is there any import or export of intermediate products covered by product benchmarks? | bar: 2023 to 2025
|  |  |  | Imported amounts: |  | Unit | 2019 | 2020 | 2021 | 2022 | 2023 | 2024 | 2025
|  |  | ii. |  |  | tonnes
|  |  | iii. |  |  | tonnes
|  |  |  | Exported amounts: |  | Unit | 2019 | 2020 | 2021 | 2022 | 2023 | 2024 | 2025
|  |  | iv. |  |  | tonnes
|  |  | v. |  |  | tonnes
|  |  | vi. | Description of the intermediate products imported or exported
Please provide a brief description of the production process with respect to the intermediate products imported or exported.
|  | 3 | Sub-installation with benchmark: | bar: 2020
The name of the benchmark sub-installation is displayed automatically based in the inputs in sheet "A_InstallationData".
|  |  | (a) | Activity levels
Under this point the "main activity levels" should be reported, i.e. the data which is directly applicable for the calculation of the allocation.
Usually this is the production data of the product, e.g. tonnes of grey cement clinker or tonnes of glass bottles, as defined by Annex I of the FAR.
However, if a message appears under point (b), the appropriate calculation tool has to be used, and its results are automatically copied into this table under (ii).
|  |  |  | Annual activity levels: |  | Unit | 2019 | 2020 | 2021 | 2022 | 2023 | 2024 | 2025
|  |  | i. |  |  | tonnes
|  |  | ii. | From sheet "H_SpecialBM": |  | tonnes
|  |  | iii. | Values used for calculation: |  | tonnes
|  |  | iv. | Special reporting requirements:
Some product benchmarks require special information to be reported (e.g. CWT values). If relevant, an automatically generated message will appear here.
|  |  | (b) | Determination of any activity level adjustments
The historic activity level (HAL) will be determined automatically on entries under point a) above and entries in sheet B+C_SubInstallations. For new sub-installations, the HAL will be displayed under v. based on the first full year of operation.
Based on the values for HAL and those entered under point a) above, the average activity levels are determined here. The allocation will only be changed if all of the following thresholds in Article 5 of the ALC Regulation are exceeded:
|  |  |  | - | the relative thresholds (15% compared to HAL and moving into the next 5% interval for subsequent changes).
|  |  |  | - | the absolute threshold, i.e. the change would lead to a difference in the preliminary allocation of at least 100 allowances
|  |  |  | Adjustments |  |  | Unit | HAL | 2021 | 2022 | 2023 | 2024 | 2025
|  |  | i. | Average annual activity level (NIMs value) |  |  | 2019: tonnes
Change compared to HAL
|  |  | ii. | Preliminary adjustment (if relative thresholds exceeded)
|  |  |  | Preliminary value |  |  | 2019: tonnes
|  |  |  | Actual adjustment (basis for subsequent years) |  |  |  |  | 2021 | 2022 | 2023 | 2024 | 2025
|  |  | iii. | >=100 UKA criterion satisfied?
|  |  | iv. | Actual adjustment (if all thresholds exceeded)
|  |  | v. | Actual value |  |  | 2019: tonnes
Further correction factors
|  |  | (c) | Exchangeability of fuel and electricity:
If relevant, an automatically generated message will appear here demanding the input needed for taking into account the exchangeability of fuels and electricity.
According to Article 22 of the FAR the "direct emissions", the net amount of "imported heat" and the "relevant electricity consumption" are needed.
The total direct emissions are usually identical to the values provided under point (g) below. However, in particular where waste gases are used, further corrections might be necessary, so please consider the guidance provided under point (g) below. The net imported heat is taken automatically from (k).i below.
|  |  |  | Parameter |  | Unit | 2019 | 2020 | 2021 | 2022 | 2023 | 2024 | 2025
|  |  | i. | Direct emissions |  | t CO2 / year
|  |  | ii. | Net imported heat |  | TJ / year
|  |  | iii. | Relevant electricity consumption |  | MWh / year
|  |  | iv. | Total direct emissions |  | t CO2 / year
|  |  | v. | Indirect emissions |  | t CO2 / year
|  |  | vi. | ElExch-F |  | -
Based on the entries above, the average annual values of the values under i. are determined here. The allocation will only be changed if the relative threshold (15% compared to HAL) and the absolute threshold (change leads to more than 100 allowances) set out in Article 6(4) of the ALC Regulation are exceeded.
|  |  | (c.1) | Adjustments: Electricity exchanged |  |  | Unit | value | 2021 | 2022 | 2023 | 2024 | 2025
|  |  | i. | Average annual value | bar: 2019 to 2025
Change compared to NIMs value
|  |  | ii. | Preliminary adjustment (if relative thresholds exceeded)
Preliminary value | bar: 2019 to 2025
|  |  |  | Actual adjustment (basis for subsequent years) |  |  |  |  | 2021 | 2022 | 2023 | 2024 | 2025
|  |  | iii. | >=100 UKA criterion satisfied?
|  |  | iv. | Actual adjustment (if all thresholds exceeded)
|  |  | v. | Actual value | bar: 2019 to 2025
|  |  | (d) | Heat imported from non-ETS installations or entities:
Pursuant to Article 21 of the FAR, an amount of emissions has to be deducted from the preliminary annual allocation from product-benchmark sub-installations.
That amount is the amount of measurable heat imported from non-ETS installations (including any heat from nitric acid sub-installations) or entities multiplied with the heat benchmark.
Please enter the appropriate values here. Note that the values have to be consistent with the sub-totals for import from non-ETS under point E.II.c in sheet "E_Energy flows".
The data must also be consistent with the total net measurable heat imported entered under point (k).i below.
|  |  |  | Parameter |  | Unit | 2019 | 2020 | 2021 | 2022 | 2023 | 2024 | 2025
|  |  | i. | Measurable heat imported from non-ETS: |  | TJ / year
|  |  | ii. | Consistency check with sheet "E_Energy flows": |  | %
|  |  | iii. | Consistency check with point (k)(i): |  | %
Based on the entries above, the average annual values of the values under i. are determined here. The allocation will only be changed if the relative threshold (15% compared to HAL and moving into the next 5% interval for subsequent changes) and the absolute threshold (change leads to more than 100 allowances) set out in Article 6(4) of the ALC Regulation are exceeded.
|  |  | (d.1) | Adjustments: Heat from non-ETS |  |  | Unit | value | 2021 | 2022 | 2023 | 2024 | 2025
|  |  | i. | Average annual value |  |  | 2019: t CO2
Change compared to NIMs value
|  |  | ii. | Preliminary adjustment (if relative thresholds exceeded)
|  |  |  | Preliminary value |  |  | 2019: t CO2
|  |  |  | Actual adjustment (basis for subsequent years) |  |  |  |  | 2021 | 2022 | 2023 | 2024 | 2025
|  |  | iii. | >=100 UKA criterion satisfied?
|  |  | iv. | Actual adjustment (if all thresholds exceeded)
|  |  | v. | Actual value |  |  | 2019: t CO2
Production details
|  |  | (e) | Identification of products included in this product benchmark sub-installation
PRODCOM codes shall be entered in the form "nnnnnnnn", i.e. without any dots or other delimiters in between. Only if PRODCOM are not available, at least a 4-digit level NACE code should be provided in the form of "nnnn".
A list of PRODCOM 2019 codes can be found at:
https://www.legislation.gov.uk/eudn/2019/708/annex
|  |  | (f) | Individual production levels of products included in this product benchmark sub-installation
|  |  |  | PRODCOM 2019 | Name of product or group of products | Unit | 2019 | 2020 | 2021 | 2022 | 2023 | 2024 | 2025
1
2
3
4
5
6
7
8
9
10
Sum of production levels
Data required for determining benchmarks
Sub-installation with benchmark: | bar: 2019 to 2020
This sub-section covers the attribution of emissions related to source streams, emissions sources, import and export of measurable heat and waste gases including heat losses in accordance with section 10 of Annex VII to the FAR.
Please note that although some guidance is provided for each of the points below, further information should be sought in Guidance Document No. 5 ("Monitoring and Reporting in relation to the FAR") which also includes examples. | bar: 2019 to 2024
The Guidance can be downloaded from:
https://ec.europa.eu/clima/policies/ets/allowances_en#tab-0-1
Upon entries made below, the attributable emissions are calculated in section K.III.2 of the summary sheet.
|  |  | (g) | Directly attributable emissions (DirEm* (MP source streams)) to this sub-installation
Data provided here will impact the attributable emissions in accordance with section 10.1.1 of Annex VII to the FAR.
Please enter here the Directly attributable emissions (DirEm* (MP source streams)) to this sub-installation taking into account the following provisions:
|  |  |  | - | The "directly attributable emissions" are monitored in line with the monitoring plan approved under the MRR, i.e. taking into account the emissions from calculation based methodologies (using source streams), measurement based methodologies (CEMS) as well as no-tier approaches (“fall-backs”).
However, in several situations the "directly attributable emissions" in this section are not identical to those reported under the MRR. Such situations include e.g. source streams used for the production of measurable heat, waste gases etc. In other words, care must be taken when filling the sections below to follow strictly the instructions in order to avoid double counting or omissions.
|  |  |  | - | Measurable heat: where the heat is exclusively produced for one sub-installation, the emissions may be directly attributed here via the fuel’s emissions.
Wherever fuels are used to produce measurable heat as "input" to more than one sub-installation where the heat is consumed (which includes situations with imports from and exports to other installations), the fuels should not be included in the "directly attributable emissions" of the sub-installation but under point (k) below.
"Inputs" include measurable heat from a unit onsite (e.g. a central power house at the installation, or a more complex steam network with several heat producing units) that supplies heat to more than one sub-installation. In such case, emissions should also not be attributed here but under point (k).i. below.
|  |  |  | - | Measurable heat exported: where such heat is recovered from the process and exported, no corrections should be made here. The deduction for the associated emissions will be done based on entries under point (k).v. below.
|  |  |  | - | Waste gases: emissions from waste gases which are IMPORTED from other installations or sub-installations and consumed in this sub-installation, should not be included here but under point (l) below.
|  |  |  | Directly attributable emissions (DirEm*) |  | Unit | 2019 | 2020 | 2021 | 2022 | 2023 | 2024 | 2025
t CO2e/year
|  |  | (h) | Fuel input to this sub-installation and relevant emission factor
As required by Annex IV, section 2.4(a) of the FAR, please provide the total fuel input to the sub-installation and a corresponding weighted emission factor, taking into account the related energy content of each fuel which is included in the figure given under point (g), applying the same system boundaries as for point (g).
The term "fuel" should be understood as any source stream in accordance with the M&R Regulation that is combustible and for which a net calorific value can be determined. The weighted emission factor corresponds to the accumulated emissions from the fuels divided by the total energy content.
The weighted emission factor should furthermore include emissions from corresponding flue gas cleaning, if applicable.
Data provided here are only used for consistency checking and have no direct impact on either the attributable emissions or the allocation.
[6 empty] | Unit | 2019 | 2020 | 2021 | 2022 | 2023 | 2024 | 2025
|  |  | i. | Fuel input |  | TJ / year
|  |  | ii. | Weighted emission factor |  | t CO2 / TJ
|  |  | (i) | Further internal source streams imported to or exported from this sub-installation
Data provided here will impact the attributable emissions in accordance with section 10.1.1 of Annex VII to the FAR.
It is important to note that any source streams should only be listed here if they are not already covered by the direct emissions under (g) above to avoid any data gaps or double counting. Emissions associated with waste gases should NOT be listed here but under (l) below.
Please enter here information on the so-called internal source streams, that are transferred between sub-installations, i.e. imported to or exported from this sub-installation.
For example, if this is the "coke" sub-installation of an integrated iron&steel plant, emissions associated with the consumption of coke occur in the blast furnace and should not be attributed to this (i.e. the "coke") sub-installation. Nevertheless, a part of the emissions will be included under (g) above, because coal entering the coke oven will be one of the source streams attributed there in the first step.
In order to avoid double counting, a correction needs to be made for the coke leaving the coke sub-installation as outgoing "internal source stream". This is done by a negative value of the coke amount figure in case of "export". For giving a complete balance of the emissions of the coal entering the coke sub-installation, emissions associated with the use of coke oven gas (= a waste gas) are already covered under (g) above (as included in the emissions from coal) to the extent the gas is used within this sub-installation. Corrections to account for the exported amounts of the waste gas should not be made here, but under (l).xx. below.
Conversely, if this is the hot metal benchmark sub-installation in an integrated iron&steel plant, coke needs to be listed here as ingoing/imported "internal" source stream with positive amounts.
|  |  | i. | Are further imported or exported internal source streams relevant for this sub-installation? | bar: 2023 to 2025
If there are more than two source streams imported or exported, multiple source streams should be grouped together and respective names provided.
|  |  | ii. | Name of further source streams - 1: | bar: 2020 to 2025
|  |  |  | Further source streams - 1 |  | Unit | 2019 | 2020 | 2021 | 2022 | 2023 | 2024 | 2025
|  |  | iii. | Amount imported or exported |  | t / year
|  |  | iv. | Net calorific value (NCV), if applicable |  | GJ / t
|  |  | v. | Carbon content (mass %) |  | %
|  |  | vi. | Biomass content (as fraction of carbon) |  | %
|  |  | vii. | Emissions (fossil, calculated) |  | t CO2 / year
|  |  | viii. | Memo-Item: Biomass emissions |  | t CO2 / year
|  |  | ix. | Energy content (calculated) |  | TJ / year
|  |  | x. | Error messages (emissions)
|  |  | xi. | Name of further source streams - 2: | bar: 2020; 2025
|  |  |  | Further source streams - 2 |  | Unit | 2019 | 2020 | 2021 | 2022 | 2023 | 2024 | 2025
|  |  | xii. | Amount imported or exported |  | t / year
|  |  | xiii. | Net calorific value (NCV), if applicable |  | GJ / t
|  |  | xiv. | Carbon content (mass %) |  | %
|  |  | xv. | Biomass content (as fraction of carbon) |  | %
|  |  | xvi. | Emissions (fossil, calculated) |  | t CO2 / year
|  |  | xvii. | Memo-Item: Biomass emissions |  | t CO2 / year
|  |  | xviii. | Energy content (calculated) |  | TJ / year
|  |  | xiv. | Error messages (emissions)
|  |  | (j) | Amount of GHG imported or exported as feedstock
Data provided here will impact the attributable emissions in accordance with section 10.1.1 of Annex VII to the FAR.
Per Art 3(2) ALCR, the ALR only needs to contain information on each of the parameters listed in sections 1 (except 1.3 (c) and 1.4(e)) and 2.3 to 2.7 of Annex IV. Please provide here the amount of transferred CO2 imported from or exported to other sub-installations, installations or other entities, in line with the rules set out in the M&R Regulation.
Exported amounts should be entered as negative values and correspond to CO2 that is exported and not released to the atmosphere by this sub-installation.
[6 empty] | Unit | 2019 | 2020 | 2021 | 2022 | 2023 | 2024 | 2025
|  |  |  | GHG imported or exported |  | t CO2e/year
|  |  | (k) | Measurable heat import to and export from this sub-installation
Data provided here will impact the attributable emissions in accordance with sections 10.1.2 and 10.1.3 of Annex VII to the FAR.
This includes the total amount of heat either produced in, imported from or exported to (sub-)installations covered by the UK ETS or from installations or entities not covered by the UK ETS. The specific emission factors (EF) associated with the heat should take into account the provisions in FAR Annex VII sections 8 and 10, in particular sections 10.1.2 and 10.1.3 thereof.
Emissions related to measurable heat produced onsite from units serving more than one sub-installation should also be entered here under "imports" instead of directly attributing the emissions via the fuel's emission factor under point (g) above. The same applies to any heat "imported" from other sub-installations.
Where the heat is exclusively produced for one sub-installation and corresponding emissions therefore entered under (g) above, corresponding amounts should not be reported here as imports to avoid double counting.
For attributing emissions from cogeneration (CHP) to production of heat, the "CHP tool" in section D.III. of this template has to be used.
|  |  |  | Total heat imported |  | Unit | 2019 | 2020 | 2021 | 2022 | 2023 | 2024 | 2025
|  |  | i. | Net heat imported |  | TJ / year
|  |  | ii. | Specific EF (imported heat) |  | t CO2 / TJ
|  |  |  | Special heat import |  | Unit | 2019 | 2020 | 2021 | 2022 | 2023 | 2024 | 2025
|  |  | iii. | Net heat imported from pulp sub-installations |  | TJ / year
|  |  | iv. | Net heat imported from nitric acid sub-installation |  | TJ / year
|  |  |  | Total heat exported |  | Unit | 2019 | 2020 | 2021 | 2022 | 2023 | 2024 | 2025
|  |  | v. | Net heat exported |  | TJ / year
|  |  | vi. | Specific EF (exported heat) |  | t CO2 / TJ
|  |  | (l) | Waste gas balance for this sub-installation
|  |  | i. | Are waste gases relevant for this sub-installation? | bar: 2023 to 2025
If the answer is "false" the whole section will be greyed out and you can continue with the next points below.
|  |  | ii. | Types of waste gases produced: | bar: 2020; 2025
You may choose to report either as tonnes or as 1000 Nm3. The units must be consistent with those for the NCV and EF below.
Data provided here are only used for consistency checking and have no direct impact on either the attributable emissions or the allocation.
[6 empty] | Unit | 2019 | 2020 | 2021 | 2022 | 2023 | 2024 | 2025
|  |  | iii. | Amounts produced
|  |  | iv. | Net calorific value |  | GJ / Unit
|  |  | v. | Waste gas produced |  | TJ / year
|  |  | vi. | Specific EF (produced waste gas) |  | t CO2 / TJ
|  |  | vii. | Types of waste gases consumed: | bar: 2020; 2025
This includes all types of waste gases that are consumed by this sub-installation for the purpose of the production of measurable heat, non-measurable heat (including safety flaring) or mechanical energy (other than for electricity production). Amounts that are flared other than safety flaring should be reported under the next point below.
Data provided here are only used for consistency checking and have no direct impact on either the attributable emissions or the allocation.
[6 empty] | Unit | 2019 | 2020 | 2021 | 2022 | 2023 | 2024 | 2025
|  |  | viii. | Amounts consumed
|  |  | ix. | Net calorific value |  | GJ / Unit
|  |  | x. | Waste gas consumed |  | TJ / year
|  |  | xi. | Specific EF (consumed waste gas) |  | t CO2 / TJ
|  |  | xii. | Types of waste gases flared: | bar: 2020; 2025
This includes all types of waste gases that are ultimately flared other than safety flaring, either within or outside this sub-installation.
Data provided here are only used for consistency checking and have no direct impact on the attributable emissions.
However, as of 2026, allocation will be reduced with respect to flaring of waste gases other than safety flaring.
[6 empty] | Unit | 2019 | 2020 | 2021 | 2022 | 2023 | 2024 | 2025
|  |  | xiii. | Amounts flared
|  |  | xiv. | Net calorific value |  | GJ / Unit
|  |  | xv. | Waste gas flared |  | TJ / year
|  |  | xvi. | Specific EF (flared waste gas) |  | t CO2 / TJ
|  |  |  | Amount of waste gas flared |  | t CO2
|  |  | (l.1) | Adjustments: waste gases flared |  |  | Unit | value | 2021 | 2022 | 2023 | 2024 | 2025
|  |  | i. | Average annual value |  |  | 2019: t CO2
Change compared to NIMs value
|  |  | ii. | Preliminary adjustment (if relative thresholds exceeded)
|  |  |  | Preliminary value |  |  | 2019: t CO2
|  |  |  | Actual adjustment (basis for subsequent years) |  |  |  |  | 2021 | 2022 | 2023 | 2024 | 2025
|  |  | iii. | >=100 UKA criterion satisfied? | bar: 2021 to 2025
|  |  | iv. | Actual adjustment (if all thresholds exceeded) | bar: 2021 to 2025
|  |  | v. | Actual value |  |  | 2019: t CO2
|  |  | xvii. | Types of waste gases imported: | bar: 2020; 2025
Data provided here will impact the attributable emissions in accordance with section 10.1.5 of Annex VII to the FAR.
This includes all types of waste gases that are produced outside the system boundaries of this sub-installation but imported to this sub-installation and used for the production of measurable heat, non-measurable heat (including safety flaring) or mechanical energy (other than for electricity production).
[6 empty] | Unit | 2019 | 2020 | 2021 | 2022 | 2023 | 2024 | 2025
|  |  | xviii. | Amounts imported
|  |  | xix. | Net calorific value |  | GJ / Unit
|  |  | xx. | Waste gas imported |  | TJ / year
|  |  | xxi. | Specific EF (imported waste gas) |  | t CO2 / TJ
|  |  | xxii. | Types of waste gases exported: | bar: 2020; 2025
Data provided here will impact the attributable emissions in accordance with section 10.1.5 of Annex VII to the FAR.
This includes all types of waste gases that are produced within the system boundaries of this sub-installation and exported from this sub-installation to any other sub-installation as well as to any other installations or entities.
[6 empty] | Unit | 2019 | 2020 | 2021 | 2022 | 2023 | 2024 | 2025
|  |  | xxiii. | Amounts exported
|  |  | xxiv. | Net calorific value |  | GJ / Unit
|  |  | xxv. | Waste gas exported |  | TJ / year
|  |  | xxvi. | Specific EF (exported waste gas) |  | t CO2 / TJ
|  |  | (m) | Electricity production
Data provided here will impact the attributable emissions in accordance with chapter 10 of Annex VII to the FAR.
This includes electricity that is produced directly from this sub-installation as required by Annex IV, section 2.5(f) of annex IV to the FAR. Any electricity that is produced via intermediate measurable heat should not be listed here but under export of measurable heat under (k).v. above.
[6 empty] | Unit | 2019 | 2020 | 2021 | 2022 | 2023 | 2024 | 2025
|  |  |  | Electricity produced |  | MWh / year
|  |  | (n) | Total amount of pulp produced
Pursuant to Annex IV, section 2.4(k), the total amount of pulp produced for the short fibre kraft pulp, long fibre kraft pulp, thermo-mechanical pulp and mechanical pulp, sulphite pulp product benchmark sub-installations should be reported.
This section will be greyed out if this is not one of those pulp producing sub-installation. In such case, please continue with the points below.
Data provided here will be relevant for the update of the specific pulp benchmark.
tonnes
|  |  | (o) | Import or export of intermediate products covered by product benchmarks
In order to avoid any double counting or gaps in attributed emissions when determining the updated benchmarks, Annex IV, section 2.7(d) of the FAR require you to report any import or export of intermediary products covered by any of the product benchmarks listed in Annex I of the FAR.
Data provided here might impact the update of the specific benchmark.
|  |  | i. | Is there any import or export of intermediate products covered by product benchmarks? | bar: 2023 to 2025
|  |  |  | Imported amounts: |  | Unit | 2019 | 2020 | 2021 | 2022 | 2023 | 2024 | 2025
|  |  | ii. |  |  | tonnes
|  |  | iii. |  |  | tonnes
|  |  |  | Exported amounts: |  | Unit | 2019 | 2020 | 2021 | 2022 | 2023 | 2024 | 2025
|  |  | iv. |  |  | tonnes
|  |  | v. |  |  | tonnes
|  |  | vi. | Description of the intermediate products imported or exported
Please provide a brief description of the production process with respect to the intermediate products imported or exported.
|  | 4 | Sub-installation with benchmark: | bar: 2020
The name of the benchmark sub-installation is displayed automatically based in the inputs in sheet "A_InstallationData".
|  |  | (a) | Activity levels
Under this point the "main activity levels" should be reported, i.e. the data which is directly applicable for the calculation of the allocation.
Usually this is the production data of the product, e.g. tonnes of grey cement clinker or tonnes of glass bottles, as defined by Annex I of the FAR.
However, if a message appears under point (b), the appropriate calculation tool has to be used, and its results are automatically copied into this table under (ii).
|  |  |  | Annual activity levels: |  | Unit | 2019 | 2020 | 2021 | 2022 | 2023 | 2024 | 2025
|  |  | i. |  |  | tonnes
|  |  | ii. | From sheet "H_SpecialBM": |  | tonnes
|  |  | iii. | Values used for calculation: |  | tonnes
|  |  | iv. | Special reporting requirements:
Some product benchmarks require special information to be reported (e.g. CWT values). If relevant, an automatically generated message will appear here.
|  |  | (b) | Determination of any activity level adjustments
The historic activity level (HAL) will be determined automatically on entries under point a) above and entries in sheet B+C_SubInstallations. For new sub-installations, the HAL will be displayed under v. based on the first full year of operation.
Based on the values for HAL and those entered under point a) above, the average activity levels are determined here. The allocation will only be changed if all of the following thresholds in Article 5 of the ALC Regulation are exceeded.
|  |  |  | - | the relative thresholds (15% compared to HAL and moving into the next 5% interval for subsequent changes)
|  |  |  | - | the absolute threshold, i.e. the change would lead to a difference in the preliminary allocation of at least 100 allowances
|  |  |  | Adjustments |  |  | Unit | (NIMs) HAL | 2021 | 2022 | 2023 | 2024 | 2025
|  |  | i. | Average annual activity level (NIMs value) |  |  | 2019: tonnes
Change compared to HAL
|  |  | ii. | Preliminary adjustment (if relative thresholds exceeded)
|  |  |  | Preliminary value |  |  | 2019: tonnes
|  |  |  | Actual adjustment (basis for subsequent years) |  |  |  |  | 2021 | 2022 | 2023 | 2024 | 2025
|  |  | iii. | >=100 UKA criterion satisfied?
|  |  | iv. | Actual adjustment (if all thresholds exceeded)
|  |  | v. | Actual value |  |  | 2019: tonnes
Further correction factors
|  |  | (c) | Exchangeability of fuel and electricity:
If relevant, an automatically generated message will appear here demanding the input needed for taking into account the exchangeability of fuels and electricity.
According to Article 22 of the FAR the "direct emissions", the net amount of "imported heat" and the "relevant electricity consumption" are needed.
The total direct emissions are usually identical to the values provided under point (g) below. However, in particular where waste gases are used, further corrections might be necessary, so please consider the guidance provided under point (g) below. The net imported heat is taken automatically from (k).i below.
|  |  |  | Parameter |  | Unit | 2019 | 2020 | 2021 | 2022 | 2023 | 2024 | 2025
|  |  | i. | Direct emissions |  | t CO2 / year
|  |  | ii. | Net imported heat |  | TJ / year
|  |  | iii. | Relevant electricity consumption |  | MWh / year
|  |  | iv. | Total direct emissions |  | t CO2 / year
|  |  | v. | Indirect emissions |  | t CO2 / year
|  |  | vi. | ElExch-F |  | -
Based on the entries above, the average annual values of the values under i. are determined here. The allocation will only be changed if the relative threshold (15% compared to HAL) and the absolute threshold (change leads to more than 100 allowances) set out in Article 6(4) of the ALC Regulation are exceeded.
|  |  | (c.1) | Adjustments: Electricity exchanged |  |  | Unit | (NIMs) value | 2021 | 2022 | 2023 | 2024 | 2025
|  |  | i. | Average annual value | bar: 2019 to 2025
Change compared to NIMs value
|  |  | ii. | Preliminary adjustment (if relative thresholds exceeded)
Preliminary value | bar: 2019 to 2025
|  |  |  | Actual adjustment (basis for subsequent years) |  |  |  |  | 2021 | 2022 | 2023 | 2024 | 2025
|  |  | iii. | >=100 UKA criterion satisfied?
|  |  | iv. | Actual adjustment (if all thresholds exceeded)
|  |  | v. | Actual value | bar: 2019 to 2025
|  |  | (d) | Heat imported from non-ETS installations or entities:
Pursuant to Article 21 of the FAR, an amount of emissions has to be deducted from the preliminary annual allocation from product-benchmark sub-installations.
That amount is the amount of measurable heat imported from non-ETS installations (including any heat from nitric acid sub-installations) or entities multiplied with the heat benchmark.
Please enter the appropriate values here. Note that the values have to be consistent with the sub-totals for import from non-ETS under point E.II.c in sheet "E_Energy flows".
The data must also be consistent with the total net measurable heat imported entered under point (k).i below.
|  |  |  | Parameter |  | Unit | 2019 | 2020 | 2021 | 2022 | 2023 | 2024 | 2025
|  |  | i. | Measurable heat imported from non-ETS: |  | TJ / year
|  |  | ii. | Consistency check with sheet "E_Energy flows": |  | %
|  |  | iii. | Consistency check with point (k)(i): |  | %
Based on the entries above, the average annual values of the values under i. are determined here. The allocation will only be changed if the relative threshold (15% compared to HAL) and the absolute threshold (change leads to more than 100 allowances) set out in Article 6(4) of the ALC Regulation are exceeded.
|  |  | (d.1) | Adjustments: Heat from non-ETS |  |  | Unit | value | 2021 | 2022 | 2023 | 2024 | 2025
|  |  | i. | Average annual value |  |  | 2019: t CO2
Change compared to NIMs value
|  |  | ii. | Preliminary adjustment (if relative thresholds exceeded)
|  |  |  | Preliminary value |  |  | 2019: t CO2
|  |  |  | Actual adjustment (basis for subsequent years) |  |  |  |  | 2021 | 2022 | 2023 | 2024 | 2025
|  |  | iii. | >=100 UKA criterion satisfied?
|  |  | iv. | Actual adjustment (if all thresholds exceeded)
|  |  | v. | Actual value |  |  | 2019: t CO2
Production details
|  |  | (e) | Identification of products included in this product benchmark sub-installation
PRODCOM codes shall be entered in the form "nnnnnnnn", i.e. without any dots or other delimiters in between. Only if PRODCOM are not available, at least a 4-digit level NACE code should be provided in the form of "nnnn".
A list of PRODCOM 2019 codes can be found at:
https://www.legislation.gov.uk/eudn/2019/708/annex
|  |  | (f) | Individual production levels of products included in this product benchmark sub-installation
|  |  |  | PRODCOM 2019 | Name of product or group of products | Unit | 2019 | 2020 | 2021 | 2022 | 2023 | 2024 | 2025
1
2
3
4
5
6
7
8
9
10
Sum of production levels
Data required for determining benchmarks
Sub-installation with benchmark: | bar: 2019 to 2020
This sub-section covers the attribution of emissions related to source streams, emissions sources, import and export of measurable heat and waste gases including heat losses in accordance with section 10 of Annex VII to the FAR.
Please note that although some guidance is provided for each of the points below, further information should be sought in Guidance Document No. 5 ("Monitoring and Reporting in relation to the FAR") which also includes examples. | bar: 2019 to 2024
The Guidance can be downloaded from:
https://ec.europa.eu/clima/policies/ets/allowances_en#tab-0-1
Upon entries made below, the attributable emissions are calculated in section K.III.2 of the summary sheet.
|  |  | (g) | Directly attributable emissions (DirEm* (MP source streams)) to this sub-installation
Data provided here will impact the attributable emissions in accordance with section 10.1.1 of Annex VII to the FAR.
Please enter here the Directly attributable emissions (DirEm* (MP source streams)) to this sub-installation taking into account the following provisions:
|  |  |  | - | The "directly attributable emissions" are monitored in line with the monitoring plan approved under the MRR, i.e. taking into account the emissions from calculation based methodologies (using source streams), measurement based methodologies (CEMS) as well as no-tier approaches (“fall-backs”).
However, in several situations the "directly attributable emissions" in this section are not identical to those reported under the MRR. Such situations include e.g. source streams used for the production of measurable heat, waste gases etc. In other words, care must be taken when filling the sections below to follow strictly the instructions in order to avoid double counting or omissions.
|  |  |  | - | Measurable heat: where the heat is exclusively produced for one sub-installation, the emissions may be directly attributed here via the fuel’s emissions.
Wherever fuels are used to produce measurable heat as "input" to more than one sub-installation where the heat is consumed (which includes situations with imports from and exports to other installations), the fuels should not be included in the "directly attributable emissions" of the sub-installation but under point (k) below.
"Inputs" include measurable heat from a unit onsite (e.g. a central power house at the installation, or a more complex steam network with several heat producing units) that supplies heat to more than one sub-installation. In such case, emissions should also not be attributed here but under point (k).i. below.
|  |  |  | - | Measurable heat exported: where such heat is recovered from the process and exported, no corrections should be made here. The deduction for the associated emissions will be done based on entries under point (k).v. below.
|  |  |  | - | Waste gases: emissions from waste gases which are IMPORTED from other installations or sub-installations and consumed in this sub-installation, should not be included here but under point (l) below.
|  |  |  | Directly attributable emissions (DirEm*) |  | Unit | 2019 | 2020 | 2021 | 2022 | 2023 | 2024 | 2025
t CO2e/year
|  |  | (h) | Fuel input to this sub-installation and relevant emission factor
As required by Annex IV, section 2.4(a) of the FAR, please provide the total fuel input to the sub-installation and a corresponding weighted emission factor, taking into account the related energy content of each fuel which is included in the figure given under point (g), applying the same system boundaries as for point (g).
The term "fuel" should be understood as any source stream in accordance with the M&R Regulation that is combustible and for which a net calorific value can be determined. The weighted emission factor corresponds to the accumulated emissions from the fuels divided by the total energy content.
The weighted emission factor should furthermore include emissions from corresponding flue gas cleaning, if applicable.
Data provided here are only used for consistency checking and have no direct impact on either the attributable emissions or the allocation.
[6 empty] | Unit | 2019 | 2020 | 2021 | 2022 | 2023 | 2024 | 2025
|  |  | i. | Fuel input |  | TJ / year
|  |  | ii. | Weighted emission factor |  | t CO2 / TJ
|  |  | (i) | Further internal source streams imported to or exported from this sub-installation
Data provided here will impact the attributable emissions in accordance with section 10.1.1 of Annex VII to the FAR.
It is important to note that any source streams should only be listed here if they are not already covered by the direct emissions under (g) above to avoid any data gaps or double counting. Emissions associated with waste gases should NOT be listed here but under (l) below.
Please enter here information on the so-called internal source streams, that are transferred between sub-installations, i.e. imported to or exported from this sub-installation.
For example, if this is the "coke" sub-installation of an integrated iron&steel plant, emissions associated with the consumption of coke occur in the blast furnace and should not be attributed to this (i.e. the "coke") sub-installation. Nevertheless, a part of the emissions will be included under (g) above, because coal entering the coke oven will be one of the source streams attributed there in the first step.
In order to avoid double counting, a correction needs to be made for the coke leaving the coke sub-installation as outgoing "internal source stream". This is done by a negative value of the coke amount figure in case of "export". For giving a complete balance of the emissions of the coal entering the coke sub-installation, emissions associated with the use of coke oven gas (= a waste gas) are already covered under (g) above (as included in the emissions from coal) to the extent the gas is used within this sub-installation. Corrections to account for the exported amounts of the waste gas should not be made here, but under (l).xx. below.
Conversely, if this is the hot metal benchmark sub-installation in an integrated iron&steel plant, coke needs to be listed here as ingoing/imported "internal" source stream with positive amounts.
|  |  | i. | Are further imported or exported internal source streams relevant for this sub-installation? | bar: 2023 to 2025
If there are more than two source streams imported or exported, multiple source streams should be grouped together and respective names provided.
|  |  | ii. | Name of further source streams - 1: | bar: 2020 to 2025
|  |  |  | Further source streams - 1 |  | Unit | 2019 | 2020 | 2021 | 2022 | 2023 | 2024 | 2025
|  |  | iii. | Amount imported or exported |  | t / year
|  |  | iv. | Net calorific value (NCV), if applicable |  | GJ / t
|  |  | v. | Carbon content (mass %) |  | %
|  |  | vi. | Biomass content (as fraction of carbon) |  | %
|  |  | vii. | Emissions (fossil, calculated) |  | t CO2 / year
|  |  | viii. | Memo-Item: Biomass emissions |  | t CO2 / year
|  |  | ix. | Energy content (calculated) |  | TJ / year
|  |  | x. | Error messages (emissions)
|  |  | xi. | Name of further source streams - 2: | bar: 2020; 2025
|  |  |  | Further source streams - 2 |  | Unit | 2019 | 2020 | 2021 | 2022 | 2023 | 2024 | 2025
|  |  | xii. | Amount imported or exported |  | t / year
|  |  | xiii. | Net calorific value (NCV), if applicable |  | GJ / t
|  |  | xiv. | Carbon content (mass %) |  | %
|  |  | xv. | Biomass content (as fraction of carbon) |  | %
|  |  | xvi. | Emissions (fossil, calculated) |  | t CO2 / year
|  |  | xvii. | Memo-Item: Biomass emissions |  | t CO2 / year
|  |  | xviii. | Energy content (calculated) |  | TJ / year
|  |  | xiv. | Error messages (emissions)
|  |  | (j) | Amount of GHG imported or exported as feedstock
Data provided here will impact the attributable emissions in accordance with section 10.1.1 of Annex VII to the FAR.
Per Art 3(2) ALCR, the ALR only needs to contain information on each of the parameters listed in sections 1 (except 1.3 (c) and 1.4(e)) and 2.3 to 2.7 of Annex IV. Please provide here the amount of transferred CO2 imported from or exported to other sub-installations, installations or other entities, in line with the rules set out in the M&R Regulation.
Exported amounts should be entered as negative values and correspond to CO2 that is exported and not released to the atmosphere by this sub-installation.
[6 empty] | Unit | 2019 | 2020 | 2021 | 2022 | 2023 | 2024 | 2025
|  |  |  | GHG imported or exported |  | t CO2e/year
|  |  | (k) | Measurable heat import to and export from this sub-installation
Data provided here will impact the attributable emissions in accordance with sections 10.1.2 and 10.1.3 of Annex VII to the FAR.
This includes the total amount of heat either produced in, imported from or exported to (sub-)installations covered by the UK ETS or from installations or entities not covered by the UK ETS. The specific emission factors (EF) associated with the heat should take into account the provisions in FAR Annex VII sections 8 and 10, in particular sections 10.1.2 and 10.1.3 thereof.
Emissions related to measurable heat produced onsite from units serving more than one sub-installation should also be entered here under "imports" instead of directly attributing the emissions via the fuel's emission factor under point (g) above. The same applies to any heat "imported" from other sub-installations.
Where the heat is exclusively produced for one sub-installation and corresponding emissions therefore entered under (g) above, corresponding amounts should not be reported here as imports to avoid double counting.
For attributing emissions from cogeneration (CHP) to production of heat, the "CHP tool" in section D.III. of this template has to be used.
|  |  |  | Total heat imported |  | Unit | 2019 | 2020 | 2021 | 2022 | 2023 | 2024 | 2025
|  |  | i. | Net heat imported |  | TJ / year
|  |  | ii. | Specific EF (imported heat) |  | t CO2 / TJ
|  |  |  | Special heat import |  | Unit | 2019 | 2020 | 2021 | 2022 | 2023 | 2024 | 2025
|  |  | iii. | Net heat imported from pulp sub-installations |  | TJ / year
|  |  | iv. | Net heat imported from nitric acid sub-installation |  | TJ / year
|  |  |  | Total heat exported |  | Unit | 2019 | 2020 | 2021 | 2022 | 2023 | 2024 | 2025
|  |  | v. | Net heat exported |  | TJ / year
|  |  | vi. | Specific EF (exported heat) |  | t CO2 / TJ
|  |  | (l) | Waste gas balance for this sub-installation
|  |  | i. | Are waste gases relevant for this sub-installation? | bar: 2023 to 2025
If the answer is "false" the whole section will be greyed out and you can continue with the next points below.
|  |  | ii. | Types of waste gases produced: | bar: 2020; 2025
You may choose to report either as tonnes or as 1000 Nm3. The units must be consistent with those for the NCV and EF below.
Data provided here are only used for consistency checking and have no direct impact on either the attributable emissions or the allocation.
[6 empty] | Unit | 2019 | 2020 | 2021 | 2022 | 2023 | 2024 | 2025
|  |  | iii. | Amounts produced
|  |  | iv. | Net calorific value |  | GJ / Unit
|  |  | v. | Waste gas produced |  | TJ / year
|  |  | vi. | Specific EF (produced waste gas) |  | t CO2 / TJ
|  |  | vii. | Types of waste gases consumed: | bar: 2020; 2025
This includes all types of waste gases that are consumed by this sub-installation for the purpose of the production of measurable heat, non-measurable heat (including safety flaring) or mechanical energy (other than for electricity production). Amounts that are flared other than safety flaring should be reported under the next point below.
Data provided here are only used for consistency checking and have no direct impact on either the attributable emissions or the allocation.
[6 empty] | Unit | 2019 | 2020 | 2021 | 2022 | 2023 | 2024 | 2025
|  |  | viii. | Amounts consumed
|  |  | ix. | Net calorific value |  | GJ / Unit
|  |  | x. | Waste gas consumed |  | TJ / year
|  |  | xi. | Specific EF (consumed waste gas) |  | t CO2 / TJ
|  |  | xii. | Types of waste gases flared: | bar: 2020; 2025
This includes all types of waste gases that are ultimately flared other than safety flaring, either within or outside this sub-installation.
Data provided here are only used for consistency checking and have no direct impact on the attributable emissions.
However, as of 2026, allocation will be reduced with respect to flaring of waste gases other than safety flaring.
[6 empty] | Unit | 2019 | 2020 | 2021 | 2022 | 2023 | 2024 | 2025
|  |  | xiii. | Amounts flared
|  |  | xiv. | Net calorific value |  | GJ / Unit
|  |  | xv. | Waste gas flared |  | TJ / year
|  |  | xvi. | Specific EF (flared waste gas) |  | t CO2 / TJ
|  |  |  | Amount of waste gas flared |  | t CO2
|  |  | (l.1) | Adjustments: waste gases flared |  |  | Unit | value | 2021 | 2022 | 2023 | 2024 | 2025
|  |  | i. | Average annual value |  |  | 2019: t CO2
Change compared to NIMs value
|  |  | ii. | Preliminary adjustment (if relative thresholds exceeded)
|  |  |  | Preliminary value |  |  | 2019: t CO2
|  |  |  | Actual adjustment (basis for subsequent years) |  |  |  |  | 2021 | 2022 | 2023 | 2024 | 2025
|  |  | iii. | >=100 UKA criterion satisfied? | bar: 2021 to 2025
|  |  | iv. | Actual adjustment (if all thresholds exceeded) | bar: 2021 to 2025
|  |  | v. | Actual value |  |  | 2019: t CO2
|  |  | xvii. | Types of waste gases imported: | bar: 2020; 2025
Data provided here will impact the attributable emissions in accordance with section 10.1.5 of Annex VII to the FAR.
This includes all types of waste gases that are produced outside the system boundaries of this sub-installation but imported to this sub-installation and used for the production of measurable heat, non-measurable heat (including safety flaring) or mechanical energy (other than for electricity production).
[6 empty] | Unit | 2019 | 2020 | 2021 | 2022 | 2023 | 2024 | 2025
|  |  | xviii. | Amounts imported
|  |  | xix. | Net calorific value |  | GJ / Unit
|  |  | xx. | Waste gas imported |  | TJ / year
|  |  | xxi. | Specific EF (imported waste gas) |  | t CO2 / TJ
|  |  | xxii. | Types of waste gases exported: | bar: 2020; 2025
Data provided here will impact the attributable emissions in accordance with section 10.1.5 of Annex VII to the FAR.
This includes all types of waste gases that are produced within the system boundaries of this sub-installation and exported from this sub-installation to any other sub-installation as well as to any other installations or entities.
[6 empty] | Unit | 2019 | 2020 | 2021 | 2022 | 2023 | 2024 | 2025
|  |  | xxiii. | Amounts exported
|  |  | xxiv. | Net calorific value |  | GJ / Unit
|  |  | xxv. | Waste gas exported |  | TJ / year
|  |  | xxvi. | Specific EF (exported waste gas) |  | t CO2 / TJ
|  |  | (m) | Electricity production
Data provided here will impact the attributable emissions in accordance with chapter 10 of Annex VII to the FAR.
This includes electricity that is produced directly from this sub-installation as required by Annex IV, section 3.1(i) of the FAR. Any electricity that is produced via intermediate measurable heat should not be listed here but under export of measurable heat under (k).v. above.
[6 empty] | Unit | 2019 | 2020 | 2021 | 2022 | 2023 | 2024 | 2025
|  |  |  | Electricity produced |  | MWh / year
|  |  | (n) | Total amount of pulp produced
Pursuant to Annex IV, section 2.4(k), the total amount of pulp produced for the short fibre kraft pulp, long fibre kraft pulp, thermo-mechanical pulp and mechanical pulp, sulphite pulp product benchmark sub-installations should be reported.
This section will be greyed out if this is not one of those pulp producing sub-installation. In such case, please continue with the points below.
Data provided here will be relevant for the update of the specific pulp benchmark.
tonnes
|  |  | (o) | Import or export of intermediate products covered by product benchmarks
In order to avoid any double counting or gaps in attributed emissions when determining the updated benchmarks, Annex IV, section 2.7(d) of the FAR require you to report any import or export of intermediary products covered by any of the product benchmarks listed in Annex I of the FAR.
Data provided here might impact the update of the specific benchmark.
|  |  | i. | Is there any import or export of intermediate products covered by product benchmarks? | bar: 2023 to 2025
|  |  |  | Imported amounts: |  | Unit | 2019 | 2020 | 2021 | 2022 | 2023 | 2024 | 2025
|  |  | ii. |  |  | tonnes
|  |  | iii. |  |  | tonnes
|  |  |  | Exported amounts: |  | Unit | 2019 | 2020 | 2021 | 2022 | 2023 | 2024 | 2025
|  |  | iv. |  |  | tonnes
|  |  | v. |  |  | tonnes
|  |  | vi. | Description of the intermediate products imported or exported
Please provide a brief description of the production process with respect to the intermediate products imported or exported.
|  | 5 | Sub-installation with benchmark: | bar: 2020
The name of the benchmark sub-installation is displayed automatically based in the inputs in sheet "A_InstallationData".
|  |  | (a) | Activity levels
Under this point the "main activity levels" should be reported, i.e. the data which is directly applicable for the calculation of the allocation.
Usually this is the production data of the product, e.g. tonnes of grey cement clinker or tonnes of glass bottles, as defined by Annex I of the FAR.
However, if a message appears under point (b), the appropriate calculation tool has to be used, and its results are automatically copied into this table under (ii).
|  |  |  | Annual activity levels: |  | Unit | 2019 | 2020 | 2021 | 2022 | 2023 | 2024 | 2025
|  |  | i. |  |  | tonnes
|  |  | ii. | From sheet "H_SpecialBM": |  | tonnes
|  |  | iii. | Values used for calculation: |  | tonnes
|  |  | iv. | Special reporting requirements:
Some product benchmarks require special information to be reported (e.g. CWT values). If relevant, an automatically generated message will appear here.
|  |  | (b) | Determination of any activity level adjustments
The historic activity level (HAL) will be determined automatically on entries under point a) above and entries in sheet B+C_SubInstallations. For new sub-installations, the HAL will be displayed under v. based on the first full year of operation.
Based on the values for HAL and those entered under point a) above, the average activity levels are determined here. The allocation will only be changed if all of the following thresholds in Article 5 of the ALC Regulation are exceeded:
|  |  |  | - | the relative thresholds (15% compared to HAL and moving into the next 5% interval for subsequent changes)
|  |  |  | - | the absolute threshold, i.e. the change would lead to a difference in the preliminary allocation of at least 100 allowances
|  |  |  | Adjustments |  |  | Unit | HAL | 2021 | 2022 | 2023 | 2024 | 2025
|  |  | i. | Average annual activity level (NIMs value) |  |  | 2019: tonnes
Change compared to HAL
|  |  | ii. | Preliminary adjustment (if relative thresholds exceeded)
|  |  |  | Preliminary value |  |  | 2019: tonnes
|  |  |  | Actual adjustment (basis for subsequent years) |  |  |  |  | 2021 | 2022 | 2023 | 2024 | 2025
|  |  | iii. | >=100 UKA criterion satisfied?
|  |  | iv. | Actual adjustment (if all thresholds exceeded)
|  |  | v. | Actual value |  |  | 2019: tonnes
Further correction factors
|  |  | (c) | Exchangeability of fuel and electricity:
If relevant, an automatically generated message will appear here demanding the input needed for taking into account the exchangeability of fuels and electricity.
According to Article 22 of the FAR the "direct emissions", the net amount of "imported heat" and the "relevant electricity consumption" are needed.
The total direct emissions are usually identical to the values provided under point (g) below. However, in particular where waste gases are used, further corrections might be necessary, so please consider the guidance provided under point (g) below. The net imported heat is taken automatically from (k).i below.
|  |  |  | Parameter |  | Unit | 2019 | 2020 | 2021 | 2022 | 2023 | 2024 | 2025
|  |  | i. | Direct emissions |  | t CO2 / year
|  |  | ii. | Net imported heat |  | TJ / year
|  |  | iii. | Relevant electricity consumption |  | MWh / year
|  |  | iv. | Total direct emissions |  | t CO2 / year
|  |  | v. | Indirect emissions |  | t CO2 / year
|  |  | vi. | ElExch-F |  | -
Based on the entries above, the average annual values of the values under i. are determined here. The allocation will only be changed if the relative threshold (15% compared to HAL and moving into the next 5% interval for subsequent changes) and the absolute threshold (change leads to more than 100 allowances) set out in Article 6(4) of the ALC Regulation are exceeded.
|  |  | (c.1) | Adjustments: Electricity exchanged |  |  | Unit | value | 2021 | 2022 | 2023 | 2024 | 2025
|  |  | i. | Average annual value | bar: 2019 to 2025
Change compared to NIMs value
|  |  | ii. | Preliminary adjustment (if relative thresholds exceeded)
Preliminary value | bar: 2019 to 2025
|  |  |  | Actual adjustment (basis for subsequent years) |  |  |  |  | 2021 | 2022 | 2023 | 2024 | 2025
|  |  | iii. | >=100 UKA criterion satisfied?
|  |  | iv. | Actual adjustment (if all thresholds exceeded)
|  |  | v. | Actual value | bar: 2019 to 2025
|  |  | (d) | Heat imported from non-ETS installations or entities:
Pursuant to Article 21 of the FAR, an amount of emissions has to be deducted from the preliminary annual allocation from product-benchmark sub-installations.
That amount is the amount of measurable heat imported from non-ETS installations (including any heat from nitric acid sub-installations) or entities multiplied with the heat benchmark.
Please enter the appropriate values here. Note that the values have to be consistent with the sub-totals for import from non-ETS under point E.II.c in sheet "E_Energy flows".
The data must also be consistent with the total net measurable heat imported entered under point (k).i below.
|  |  |  | Parameter |  | Unit | 2019 | 2020 | 2021 | 2022 | 2023 | 2024 | 2025
|  |  | i. | Measurable heat imported from non-ETS: |  | TJ / year
|  |  | ii. | Consistency check with sheet "E_Energy flows": |  | %
|  |  | iii. | Consistency check with point (k)(i): |  | %
Based on the entries above, the average annual values of the values under i. are determined here. The allocation will only be changed if the relative threshold (15% compared to HAL and moving into the next 5% interval for subsequent changes) and the absolute threshold (change leads to more than 100 allowances) set out in Article 6(4) of the ALC Regulation are exceeded.
|  |  | (d.1) | Adjustments: Heat from non-ETS |  |  | Unit | value | 2021 | 2022 | 2023 | 2024 | 2025
|  |  | i. | Average annual value |  |  | 2019: t CO2
Change compared to NIMs value
|  |  | ii. | Preliminary adjustment (if relative thresholds exceeded)
|  |  |  | Preliminary value |  |  | 2019: t CO2
|  |  |  | Actual adjustment (basis for subsequent years) |  |  |  |  | 2021 | 2022 | 2023 | 2024 | 2025
|  |  | iii. | >=100 UKA criterion satisfied?
|  |  | iv. | Actual adjustment (if all thresholds exceeded)
|  |  | v. | Actual value |  |  | 2019: t CO2
Production details
|  |  | (e) | Identification of products included in this product benchmark sub-installation
PRODCOM codes shall be entered in the form "nnnnnnnn", i.e. without any dots or other delimiters in between. Only if PRODCOM are not available, at least a 4-digit level NACE code should be provided in the form of "nnnn".
A list of PRODCOM 2019 codes can be found at:
https://www.legislation.gov.uk/eudn/2019/708/annex
|  |  | (f) | Individual production levels of products included in this product benchmark sub-installation
|  |  |  | PRODCOM 2019 | Name of product or group of products | Unit | 2019 | 2020 | 2021 | 2022 | 2023 | 2024 | 2025
1
2
3
4
5
6
7
8
9
10
Sum of production levels
Data required for determining benchmarks
Sub-installation with benchmark: | bar: 2019 to 2020
This sub-section covers the attribution of emissions related to source streams, emissions sources, import and export of measurable heat and waste gases including heat losses in accordance with section 10 of Annex VII to the FAR.
Please note that although some guidance is provided for each of the points below, further information should be sought in Guidance Document No. 5 ("Monitoring and Reporting in relation to the FAR") which also includes examples. | bar: 2019 to 2024
The Guidance can be downloaded from:
https://ec.europa.eu/clima/policies/ets/allowances_en#tab-0-1
Upon entries made below, the attributable emissions are calculated in section K.III.2 of the summary sheet.
|  |  | (g) | Directly attributable emissions (DirEm* (MP source streams)) to this sub-installation
Data provided here will impact the attributable emissions in accordance with section 10.1.1 of Annex VII to the FAR.
Please enter here the Directly attributable emissions (DirEm* (MP source streams)) to this sub-installation taking into account the following provisions:
|  |  |  | - | The "directly attributable emissions" are monitored in line with the monitoring plan approved under the MRR, i.e. taking into account the emissions from calculation based methodologies (using source streams), measurement based methodologies (CEMS) as well as no-tier approaches (“fall-backs”).
However, in several situations the "directly attributable emissions" in this section are not identical to those reported under the MRR. Such situations include e.g. source streams used for the production of measurable heat, waste gases etc. In other words, care must be taken when filling the sections below to follow strictly the instructions in order to avoid double counting or omissions.
|  |  |  | - | Measurable heat: where the heat is exclusively produced for one sub-installation, the emissions may be directly attributed here via the fuel’s emissions.
Wherever fuels are used to produce measurable heat as "input" to more than one sub-installation where the heat is consumed (which includes situations with imports from and exports to other installations), the fuels should not be included in the "directly attributable emissions" of the sub-installation but under point (k) below.
"Inputs" include measurable heat from a unit onsite (e.g. a central power house at the installation, or a more complex steam network with several heat producing units) that supplies heat to more than one sub-installation. In such case, emissions should also not be attributed here but under point (k).i. below.
|  |  |  | - | Measurable heat exported: where such heat is recovered from the process and exported, no corrections should be made here. The deduction for the associated emissions will be done based on entries under point (k).v. below.
|  |  |  | - | Waste gases: emissions from waste gases which are IMPORTED from other installations or sub-installations and consumed in this sub-installation, should not be included here but under point (l) below.
|  |  |  | Directly attributable emissions (DirEm*) |  | Unit | 2019 | 2020 | 2021 | 2022 | 2023 | 2024 | 2025
t CO2e/year
|  |  | (h) | Fuel input to this sub-installation and relevant emission factor
As required by Annex IV, section 2.4(a) of the FAR, please provide the total fuel input to the sub-installation and a corresponding weighted emission factor, taking into account the related energy content of each fuel which is included in the figure given under point (g), applying the same system boundaries as for point (g).
The term "fuel" should be understood as any source stream in accordance with the M&R Regulation that is combustible and for which a net calorific value can be determined. The weighted emission factor corresponds to the accumulated emissions from the fuels divided by the total energy content.
The weighted emission factor should furthermore include emissions from corresponding flue gas cleaning, if applicable.
Data provided here are only used for consistency checking and have no direct impact on either the attributable emissions or the allocation.
[6 empty] | Unit | 2019 | 2020 | 2021 | 2022 | 2023 | 2024 | 2025
|  |  | i. | Fuel input |  | TJ / year
|  |  | ii. | Weighted emission factor |  | t CO2 / TJ
|  |  | (i) | Further internal source streams imported to or exported from this sub-installation
Data provided here will impact the attributable emissions in accordance with section 10.1.1 of Annex VII to the FAR.
It is important to note that any source streams should only be listed here if they are not already covered by the direct emissions under (g) above to avoid any data gaps or double counting. Emissions associated with waste gases should NOT be listed here but under (l) below.
Please enter here information on the so-called internal source streams, that are transferred between sub-installations, i.e. imported to or exported from this sub-installation.
For example, if this is the "coke" sub-installation of an integrated iron&steel plant, emissions associated with the consumption of coke occur in the blast furnace and should not be attributed to this (i.e. the "coke") sub-installation. Nevertheless, a part of the emissions will be included under (g) above, because coal entering the coke oven will be one of the source streams attributed there in the first step.
In order to avoid double counting, a correction needs to be made for the coke leaving the coke sub-installation as outgoing "internal source stream". This is done by a negative value of the coke amount figure in case of "export". For giving a complete balance of the emissions of the coal entering the coke sub-installation, emissions associated with the use of coke oven gas (= a waste gas) are already covered under (g) above (as included in the emissions from coal) to the extent the gas is used within this sub-installation. Corrections to account for the exported amounts of the waste gas should not be made here, but under (l).xx. below.
Conversely, if this is the hot metal benchmark sub-installation in an integrated iron&steel plant, coke needs to be listed here as ingoing/imported "internal" source stream with positive amounts.
|  |  | i. | Are further imported or exported internal source streams relevant for this sub-installation? | bar: 2023 to 2025
If there are more than two source streams imported or exported, multiple source streams should be grouped together and respective names provided.
|  |  | ii. | Name of further source streams - 1: | bar: 2020 to 2025
|  |  |  | Further source streams - 1 |  | Unit | 2019 | 2020 | 2021 | 2022 | 2023 | 2024 | 2025
|  |  | iii. | Amount imported or exported |  | t / year
|  |  | iv. | Net calorific value (NCV), if applicable |  | GJ / t
|  |  | v. | Carbon content (mass %) |  | %
|  |  | vi. | Biomass content (as fraction of carbon) |  | %
|  |  | vii. | Emissions (fossil, calculated) |  | t CO2 / year
|  |  | viii. | Memo-Item: Biomass emissions |  | t CO2 / year
|  |  | ix. | Energy content (calculated) |  | TJ / year
|  |  | x. | Error messages (emissions)
|  |  | xi. | Name of further source streams - 2: | bar: 2020; 2025
|  |  |  | Further source streams - 2 |  | Unit | 2019 | 2020 | 2021 | 2022 | 2023 | 2024 | 2025
|  |  | xii. | Amount imported or exported |  | t / year
|  |  | xiii. | Net calorific value (NCV), if applicable |  | GJ / t
|  |  | xiv. | Carbon content (mass %) |  | %
|  |  | xv. | Biomass content (as fraction of carbon) |  | %
|  |  | xvi. | Emissions (fossil, calculated) |  | t CO2 / year
|  |  | xvii. | Memo-Item: Biomass emissions |  | t CO2 / year
|  |  | xviii. | Energy content (calculated) |  | TJ / year
|  |  | xiv. | Error messages (emissions)
|  |  | (j) | Amount of GHG imported or exported as feedstock
Data provided here will impact the attributable emissions in accordance with section 10.1.1 of Annex VII to the FAR.
Per Art 3(2) ALCR, the ALR only needs to contain information on each of the parameters listed in sections 1 (except 1.3 (c) and 1.4(e)) and 2.3 to 2.7 of Annex IV. Please provide here the amount of transferred CO2 imported from or exported to other sub-installations, installations or other entities, in line with the rules set out in the M&R Regulation.
Exported amounts should be entered as negative values and correspond to CO2 that is exported and not released to the atmosphere by this sub-installation.
[6 empty] | Unit | 2019 | 2020 | 2021 | 2022 | 2023 | 2024 | 2025
|  |  |  | GHG imported or exported |  | t CO2e/year
|  |  | (k) | Measurable heat import to and export from this sub-installation
Data provided here will impact the attributable emissions in accordance with sections 10.1.2 and 10.1.3 of Annex VII to the FAR.
This includes the total amount of heat either produced in, imported from or exported to (sub-)installations covered by the UK ETS or from installations or entities not covered by the UK ETS. The specific emission factors (EF) associated with the heat should take into account the provisions in FAR Annex VII sections 8 and 10, in particular sections 10.1.2 and 10.1.3 thereof.
Emissions related to measurable heat produced onsite from units serving more than one sub-installation should also be entered here under "imports" instead of directly attributing the emissions via the fuel's emission factor under point (g) above. The same applies to any heat "imported" from other sub-installations.
Where the heat is exclusively produced for one sub-installation and corresponding emissions therefore entered under (g) above, corresponding amounts should not be reported here as imports to avoid double counting.
For attributing emissions from cogeneration (CHP) to production of heat, the "CHP tool" in section D.III. of this template has to be used.
|  |  |  | Total heat imported |  | Unit | 2019 | 2020 | 2021 | 2022 | 2023 | 2024 | 2025
|  |  | i. | Net heat imported |  | TJ / year
|  |  | ii. | Specific EF (imported heat) |  | t CO2 / TJ
|  |  |  | Special heat import |  | Unit | 2019 | 2020 | 2021 | 2022 | 2023 | 2024 | 2025
|  |  | iii. | Net heat imported from pulp sub-installations |  | TJ / year
|  |  | iv. | Net heat imported from nitric acid sub-installation |  | TJ / year
|  |  |  | Total heat exported |  | Unit | 2019 | 2020 | 2021 | 2022 | 2023 | 2024 | 2025
|  |  | v. | Net heat exported |  | TJ / year
|  |  | vi. | Specific EF (exported heat) |  | t CO2 / TJ
|  |  | (l) | Waste gas balance for this sub-installation
|  |  | i. | Are waste gases relevant for this sub-installation? | bar: 2023 to 2025
If the answer is "false" the whole section will be greyed out and you can continue with the next points below.
|  |  | ii. | Types of waste gases produced: | bar: 2020; 2025
You may choose to report either as tonnes or as 1000 Nm3. The units must be consistent with those for the NCV and EF below.
Data provided here are only used for consistency checking and have no direct impact on either the attributable emissions or the allocation.
[6 empty] | Unit | 2019 | 2020 | 2021 | 2022 | 2023 | 2024 | 2025
|  |  | iii. | Amounts produced
|  |  | iv. | Net calorific value |  | GJ / Unit
|  |  | v. | Waste gas produced |  | TJ / year
|  |  | vi. | Specific EF (produced waste gas) |  | t CO2 / TJ
|  |  | vii. | Types of waste gases consumed: | bar: 2020; 2025
This includes all types of waste gases that are consumed by this sub-installation for the purpose of the production of measurable heat, non-measurable heat (including safety flaring) or mechanical energy (other than for electricity production). Amounts that are flared other than safety flaring should be reported under the next point below.
Data provided here are only used for consistency checking and have no direct impact on either the attributable emissions or the allocation.
[6 empty] | Unit | 2019 | 2020 | 2021 | 2022 | 2023 | 2024 | 2025
|  |  | viii. | Amounts consumed
|  |  | ix. | Net calorific value |  | GJ / Unit
|  |  | x. | Waste gas consumed |  | TJ / year
|  |  | xi. | Specific EF (consumed waste gas) |  | t CO2 / TJ
|  |  | xii. | Types of waste gases flared: | bar: 2020; 2025
This includes all types of waste gases that are ultimately flared other than safety flaring, either within or outside this sub-installation.
Data provided here are only used for consistency checking and have no direct impact on the attributable emissions.
However, as of 2026, allocation will be reduced with respect to flaring of waste gases other than safety flaring.
[6 empty] | Unit | 2019 | 2020 | 2021 | 2022 | 2023 | 2024 | 2025
|  |  | xiii. | Amounts flared
|  |  | xiv. | Net calorific value |  | GJ / Unit
|  |  | xv. | Waste gas flared |  | TJ / year
|  |  | xvi. | Specific EF (flared waste gas) |  | t CO2 / TJ
|  |  |  | Amount of waste gas flared |  | t CO2
|  |  | (l.1) | Adjustments: waste gases flared |  |  | Unit | value | 2021 | 2022 | 2023 | 2024 | 2025
|  |  | i. | Average annual value |  |  | 2019: t CO2
Change compared to NIMs value
|  |  | ii. | Preliminary adjustment (if relative thresholds exceeded)
|  |  |  | Preliminary value |  |  | 2019: t CO2
|  |  |  | Actual adjustment (basis for subsequent years) |  |  |  |  | 2021 | 2022 | 2023 | 2024 | 2025
|  |  | iii. | >=100 UKA criterion satisfied? | bar: 2021 to 2025
|  |  | iv. | Actual adjustment (if all thresholds exceeded) | bar: 2021 to 2025
|  |  | v. | Actual value |  |  | 2019: t CO2
|  |  | xvii. | Types of waste gases imported: | bar: 2020; 2025
Data provided here will impact the attributable emissions in accordance with section 10.1.5 of Annex VII to the FAR.
This includes all types of waste gases that are produced outside the system boundaries of this sub-installation but imported to this sub-installation and used for the production of measurable heat, non-measurable heat (including safety flaring) or mechanical energy (other than for electricity production).
[6 empty] | Unit | 2019 | 2020 | 2021 | 2022 | 2023 | 2024 | 2025
|  |  | xviii. | Amounts imported
|  |  | xix. | Net calorific value |  | GJ / Unit
|  |  | xx. | Waste gas imported |  | TJ / year
|  |  | xxi. | Specific EF (imported waste gas) |  | t CO2 / TJ
|  |  | xxii. | Types of waste gases exported: | bar: 2020; 2025
Data provided here will impact the attributable emissions in accordance with section 10.1.5 of Annex VII to the FAR.
This includes all types of waste gases that are produced within the system boundaries of this sub-installation and exported from this sub-installation to any other sub-installation as well as to any other installations or entities.
[6 empty] | Unit | 2019 | 2020 | 2021 | 2022 | 2023 | 2024 | 2025
|  |  | xxiii. | Amounts exported
|  |  | xxiv. | Net calorific value |  | GJ / Unit
|  |  | xxv. | Waste gas exported |  | TJ / year
|  |  | xxvi. | Specific EF (exported waste gas) |  | t CO2 / TJ
|  |  | (m) | Electricity production
Data provided here will impact the attributable emissions in accordance with chapter 10 of Annex VII to the FAR.
This includes electricity that is produced directly from this sub-installation as required by Annex IV, section 2.5(F) of annex IV to the FAR. Any electricity that is produced via intermediate measurable heat should not be listed here but under export of measurable heat under (k).v. above.
[6 empty] | Unit | 2019 | 2020 | 2021 | 2022 | 2023 | 2024 | 2025
|  |  |  | Electricity produced |  | MWh / year
|  |  | (n) | Total amount of pulp produced
Pursuant to Annex IV, section 2.4(k), the total amount of pulp produced for the short fibre kraft pulp, long fibre kraft pulp, thermo-mechanical pulp and mechanical pulp, sulphite pulp product benchmark sub-installations should be reported.
This section will be greyed out if this is not one of those pulp producing sub-installation. In such case, please continue with the points below.
Data provided here will be relevant for the update of the specific pulp benchmark.
tonnes
|  |  | (o) | Import or export of intermediate products covered by product benchmarks
In order to avoid any double counting or gaps in attributed emissions when determining the updated benchmarks, Annex IV, section 2.7(d) of the FAR require you to report any import or export of intermediary products covered by any of the product benchmarks listed in Annex I of the FAR.
Data provided here might impact the update of the specific benchmark.
|  |  | i. | Is there any import or export of intermediate products covered by benchmarks? | bar: 2023 to 2025
|  |  |  | Imported amounts: |  | Unit | 2019 | 2020 | 2021 | 2022 | 2023 | 2024 | 2025
|  |  | ii. |  |  | tonnes
|  |  | iii. |  |  | tonnes
|  |  |  | Exported amounts: |  | Unit | 2019 | 2020 | 2021 | 2022 | 2023 | 2024 | 2025
|  |  | iv. |  |  | tonnes
|  |  | v. |  |  | tonnes
|  |  | vi. | Description of the intermediate products imported or exported
Please provide a brief description of the production process with respect to the intermediate products imported or exported.
|  | 6 | Sub-installation with benchmark: | bar: 2020
The name of the benchmark sub-installation is displayed automatically based in the inputs in sheet "A_InstallationData".
|  |  | (a) | Activity levels
Under this point the "main activity levels" should be reported, i.e. the data which is directly applicable for the calculation of the allocation.
Usually this is the production data of the product, e.g. tonnes of grey cement clinker or tonnes of glass bottles, as defined by Annex I of the FAR.
However, if a message appears under point (b), the appropriate calculation tool has to be used, and its results are automatically copied into this table under (ii).
|  |  |  | Annual activity levels: |  | Unit | 2019 | 2020 | 2021 | 2022 | 2023 | 2024 | 2025
|  |  | i. |  |  | tonnes
|  |  | ii. | From sheet "H_SpecialBM": |  | tonnes
|  |  | iii. | Values used for calculation: |  | tonnes
|  |  | iv. | Special reporting requirements:
Some product benchmarks require special information to be reported (e.g. CWT values). If relevant, an automatically generated message will appear here.
|  |  | (b) | Determination of any activity level adjustments
The historic activity level (HAL) will be determined automatically on entries under point a) above and entries in sheet B+C_SubInstallations. For new sub-installations, the HAL will be displayed under v. based on the first full year of operation.
Based on the values for HAL and those entered under point a) above, the average activity levels are determined here. The allocation will only be changed if all of the following thresholds in Article 5 of the ALC Regulation are exceeded.
|  |  |  | - | the relative thresholds (15% compared to HAL and moving into the next 5% interval for subsequent changes)
|  |  |  | - | the absolute threshold, i.e. the change would lead to a difference in the preliminary allocation of at least 100 allowances
|  |  |  | Adjustments |  |  | Unit | HAL | 2021 | 2022 | 2023 | 2024 | 2025
|  |  | i. | Average annual activity level (NIMs value) |  |  | 2019: tonnes
Change compared to HAL
|  |  | ii. | Preliminary adjustment (if relative thresholds exceeded)
|  |  |  | Preliminary value |  |  | 2019: tonnes
|  |  |  | Actual adjustment (basis for subsequent years) |  |  |  |  | 2021 | 2022 | 2023 | 2024 | 2025
|  |  | iii. | >=100 UKA criterion satisfied?
|  |  | iv. | Actual adjustment (if all thresholds exceeded)
|  |  | v. | Actual value |  |  | 2019: tonnes
Further correction factors
|  |  | (c) | Exchangeability of fuel and electricity:
If relevant, an automatically generated message will appear here demanding the input needed for taking into account the exchangeability of fuels and electricity.
According to Article 22 of the FAR the "direct emissions", the net amount of "imported heat" and the "relevant electricity consumption" are needed.
The total direct emissions are usually identical to the values provided under point (g) below. However, in particular where waste gases are used, further corrections might be necessary, so please consider the guidance provided under point (g) below. The net imported heat is taken automatically from (k).i below.
|  |  |  | Parameter |  | Unit | 2019 | 2020 | 2021 | 2022 | 2023 | 2024 | 2025
|  |  | i. | Direct emissions |  | t CO2 / year
|  |  | ii. | Net imported heat |  | TJ / year
|  |  | iii. | Relevant electricity consumption |  | MWh / year
|  |  | iv. | Total direct emissions |  | t CO2 / year
|  |  | v. | Indirect emissions |  | t CO2 / year
|  |  | vi. | ElExch-F |  | -
Based on the entries above, the average annual values of the values under i. are determined here. The allocation will only be changed if the relative threshold (15% compared to HAL and moving into the next 5% interval for subsequent changes) and the absolute threshold (change leads to more than 100 allowances) set out in Article 6(4) of the ALC Regulation are exceeded.
|  |  | (c.1) | Adjustments: Electricity exchanged |  |  | Unit | value | 2021 | 2022 | 2023 | 2024 | 2025
|  |  | i. | Average annual value | bar: 2019 to 2025
Change compared to NIMs value
|  |  | ii. | Preliminary adjustment (if relative thresholds exceeded)
Preliminary value | bar: 2019 to 2025
|  |  |  | Actual adjustment (basis for subsequent years) |  |  |  |  | 2021 | 2022 | 2023 | 2024 | 2025
|  |  | iii. | >=100 UKA criterion satisfied?
|  |  | iv. | Actual adjustment (if all thresholds exceeded)
|  |  | v. | Actual value | bar: 2019 to 2025
|  |  | (d) | Heat imported from non-ETS installations or entities:
Pursuant to Article 21 of the FAR, an amount of emissions has to be deducted from the preliminary annual allocation from product-benchmark sub-installations.
That amount is the amount of measurable heat imported from non-ETS installations (including any heat from nitric acid sub-installations) or entities multiplied with the heat benchmark.
Please enter the appropriate values here. Note that the values have to be consistent with the sub-totals for import from non-ETS under point E.II.c in sheet "E_Energy flows".
The data must also be consistent with the total net measurable heat imported entered under point (k).i below.
|  |  |  | Parameter |  | Unit | 2019 | 2020 | 2021 | 2022 | 2023 | 2024 | 2025
|  |  | i. | Measurable heat imported from non-ETS: |  | TJ / year
|  |  | ii. | Consistency check with sheet "E_Energy flows": |  | %
|  |  | iii. | Consistency check with point (k)(i): |  | %
Based on the entries above, the average annual values of the values under i. are determined here. The allocation will only be changed if the relative threshold (15% compared to HAL and moving into the next 5% interval for subsequent changes) and the absolute threshold (change leads to more than 100 allowances) set out in Article 6(4) of the ALC Regulation are exceeded.
|  |  | (d.1) | Adjustments: Heat from non-ETS |  |  | Unit | value | 2021 | 2022 | 2023 | 2024 | 2025
|  |  | i. | Average annual value |  |  | 2019: t CO2
Change compared to NIMs value
|  |  | ii. | Preliminary adjustment (if relative thresholds exceeded)
|  |  |  | Preliminary value |  |  | 2019: t CO2
|  |  |  | Actual adjustment (basis for subsequent years) |  |  |  |  | 2021 | 2022 | 2023 | 2024 | 2025
|  |  | iii. | >=100 UKA criterion satisfied?
|  |  | iv. | Actual adjustment (if all thresholds exceeded)
|  |  | v. | Actual value |  |  | 2019: t CO2
Production details
|  |  | (e) | Identification of products included in this product benchmark sub-installation
PRODCOM codes shall be entered in the form "nnnnnnnn", i.e. without any dots or other delimiters in between. Only if PRODCOM are not available, at least a 4-digit level NACE code should be provided in the form of "nnnn".
A list of PRODCOM 2019 codes can be found at:
https://www.legislation.gov.uk/eudn/2019/708/annex
|  |  | (f) | Individual production levels of products included in this product benchmark sub-installation
|  |  |  | PRODCOM 2019 | Name of product or group of products | Unit | 2019 | 2020 | 2021 | 2022 | 2023 | 2024 | 2025
1
2
3
4
5
6
7
8
9
10
Sum of production levels
Data required for determining benchmarks
Sub-installation with benchmark: | bar: 2019 to 2020
This sub-section covers the attribution of emissions related to source streams, emissions sources, import and export of measurable heat and waste gases including heat losses in accordance with section 10 of Annex VII to the FAR.
Please note that although some guidance is provided for each of the points below, further information should be sought in Guidance Document No. 5 ("Monitoring and Reporting in relation to the FAR") which also includes examples. | bar: 2019 to 2024
The Guidance can be downloaded from:
https://ec.europa.eu/clima/policies/ets/allowances_en#tab-0-1
Upon entries made below, the attributable emissions are calculated in section K.III.2 of the summary sheet.
|  |  | (g) | Directly attributable emissions (DirEm* (MP source streams)) to this sub-installation
Data provided here will impact the attributable emissions in accordance with section 10.1.1 of Annex VII to the FAR.
Please enter here the Directly attributable emissions (DirEm* (MP source streams)) to this sub-installation taking into account the following provisions:
|  |  |  | - | The "directly attributable emissions" are monitored in line with the monitoring plan approved under the MRR, i.e. taking into account the emissions from calculation based methodologies (using source streams), measurement based methodologies (CEMS) as well as no-tier approaches (“fall-backs”).
However, in several situations the "directly attributable emissions" in this section are not identical to those reported under the MRR. Such situations include e.g. source streams used for the production of measurable heat, waste gases etc. In other words, care must be taken when filling the sections below to follow strictly the instructions in order to avoid double counting or omissions.
|  |  |  | - | Measurable heat: where the heat is exclusively produced for one sub-installation, the emissions may be directly attributed here via the fuel’s emissions.
Wherever fuels are used to produce measurable heat as "input" to more than one sub-installation where the heat is consumed (which includes situations with imports from and exports to other installations), the fuels should not be included in the "directly attributable emissions" of the sub-installation but under point (k) below.
"Inputs" include measurable heat from a unit onsite (e.g. a central power house at the installation, or a more complex steam network with several heat producing units) that supplies heat to more than one sub-installation. In such case, emissions should also not be attributed here but under point (k).i. below.
|  |  |  | - | Measurable heat exported: where such heat is recovered from the process and exported, no corrections should be made here. The deduction for the associated emissions will be done based on entries under point (k).v. below.
|  |  |  | - | Waste gases: emissions from waste gases which are IMPORTED from other installations or sub-installations and consumed in this sub-installation, should not be included here but under point (l) below.
|  |  |  | Directly attributable emissions (DirEm*) |  | Unit | 2019 | 2020 | 2021 | 2022 | 2023 | 2024 | 2025
t CO2e/year
|  |  | (h) | Fuel input to this sub-installation and relevant emission factor
As required by Annex IV, section 2.4(a) of the FAR, please provide the total fuel input to the sub-installation and a corresponding weighted emission factor, taking into account the related energy content of each fuel which is included in the figure given under point (g), applying the same system boundaries as for point (g).
The term "fuel" should be understood as any source stream in accordance with the M&R Regulation that is combustible and for which a net calorific value can be determined. The weighted emission factor corresponds to the accumulated emissions from the fuels divided by the total energy content.
The weighted emission factor should furthermore include emissions from corresponding flue gas cleaning, if applicable.
Data provided here are only used for consistency checking and have no direct impact on either the attributable emissions or the allocation.
[6 empty] | Unit | 2019 | 2020 | 2021 | 2022 | 2023 | 2024 | 2025
|  |  | i. | Fuel input |  | TJ / year
|  |  | ii. | Weighted emission factor |  | t CO2 / TJ
|  |  | (i) | Further internal source streams imported to or exported from this sub-installation
Data provided here will impact the attributable emissions in accordance with section 10.1.1 of Annex VII to the FAR.
It is important to note that any source streams should only be listed here if they are not already covered by the direct emissions under (g) above to avoid any data gaps or double counting. Emissions associated with waste gases should NOT be listed here but under (l) below.
Please enter here information on the so-called internal source streams, that are transferred between sub-installations, i.e. imported to or exported from this sub-installation.
For example, if this is the "coke" sub-installation of an integrated iron&steel plant, emissions associated with the consumption of coke occur in the blast furnace and should not be attributed to this (i.e. the "coke") sub-installation. Nevertheless, a part of the emissions will be included under (g) above, because coal entering the coke oven will be one of the source streams attributed there in the first step.
In order to avoid double counting, a correction needs to be made for the coke leaving the coke sub-installation as outgoing "internal source stream". This is done by a negative value of the coke amount figure in case of "export". For giving a complete balance of the emissions of the coal entering the coke sub-installation, emissions associated with the use of coke oven gas (= a waste gas) are already covered under (g) above (as included in the emissions from coal) to the extent the gas is used within this sub-installation. Corrections to account for the exported amounts of the waste gas should not be made here, but under (l).xx. below.
Conversely, if this is the hot metal benchmark sub-installation in an integrated iron&steel plant, coke needs to be listed here as ingoing/imported "internal" source stream with positive amounts.
|  |  | i. | Are further imported or exported internal source streams relevant for this sub-installation? | bar: 2023 to 2025
If there are more than two source streams imported or exported, multiple source streams should be grouped together and respective names provided.
|  |  | ii. | Name of further source streams - 1: | bar: 2020 to 2025
|  |  |  | Further source streams - 1 |  | Unit | 2019 | 2020 | 2021 | 2022 | 2023 | 2024 | 2025
|  |  | iii. | Amount imported or exported |  | t / year
|  |  | iv. | Net calorific value (NCV), if applicable |  | GJ / t
|  |  | v. | Carbon content (mass %) |  | %
|  |  | vi. | Biomass content (as fraction of carbon) |  | %
|  |  | vii. | Emissions (fossil, calculated) |  | t CO2 / year
|  |  | viii. | Memo-Item: Biomass emissions |  | t CO2 / year
|  |  | ix. | Energy content (calculated) |  | TJ / year
|  |  | x. | Error messages (emissions)
|  |  | xi. | Name of further source streams - 2: | bar: 2020; 2025
|  |  |  | Further source streams - 2 |  | Unit | 2019 | 2020 | 2021 | 2022 | 2023 | 2024 | 2025
|  |  | xii. | Amount imported or exported |  | t / year
|  |  | xiii. | Net calorific value (NCV), if applicable |  | GJ / t
|  |  | xiv. | Carbon content (mass %) |  | %
|  |  | xv. | Biomass content (as fraction of carbon) |  | %
|  |  | xvi. | Emissions (fossil, calculated) |  | t CO2 / year
|  |  | xvii. | Memo-Item: Biomass emissions |  | t CO2 / year
|  |  | xviii. | Energy content (calculated) |  | TJ / year
|  |  | xiv. | Error messages (emissions)
|  |  | (j) | Amount of GHG imported or exported as feedstock
Data provided here will impact the attributable emissions in accordance with section 10.1.1 of Annex VII to the FAR.
Per Art 3(2) ALCR, the ALR only needs to contain information on each of the parameters listed in sections 1 (except 1.3 (c) and 1.4(e)) and 2.3 to 2.7 of Annex IV. Please provide here the amount of transferred CO2 imported from or exported to other sub-installations, installations or other entities, in line with the rules set out in the M&R Regulation.
Exported amounts should be entered as negative values and correspond to CO2 that is exported and not released to the atmosphere by this sub-installation.
[6 empty] | Unit | 2019 | 2020 | 2021 | 2022 | 2023 | 2024 | 2025
|  |  |  | GHG imported or exported |  | t CO2e/year
|  |  | (k) | Measurable heat import to and export from this sub-installation
Data provided here will impact the attributable emissions in accordance with sections 10.1.2 and 10.1.3 of Annex VII to the FAR.
This includes the total amount of heat either produced in, imported from or exported to (sub-)installations covered by the UK ETS or from installations or entities not covered by the UK ETS. The specific emission factors (EF) associated with the heat should take into account the provisions in FAR Annex VII sections 8 and 10, in particular sections 10.1.2 and 10.1.3 thereof.
Emissions related to measurable heat produced onsite from units serving more than one sub-installation should also be entered here under "imports" instead of directly attributing the emissions via the fuel's emission factor under point (g) above. The same applies to any heat "imported" from other sub-installations.
Where the heat is exclusively produced for one sub-installation and corresponding emissions therefore entered under (g) above, corresponding amounts should not be reported here as imports to avoid double counting.
For attributing emissions from cogeneration (CHP) to production of heat, the "CHP tool" in section D.III. of this template has to be used.
|  |  |  | Total heat imported |  | Unit | 2019 | 2020 | 2021 | 2022 | 2023 | 2024 | 2025
|  |  | i. | Net heat imported |  | TJ / year
|  |  | ii. | Specific EF (imported heat) |  | t CO2 / TJ
|  |  |  | Special heat import |  | Unit | 2019 | 2020 | 2021 | 2022 | 2023 | 2024 | 2025
|  |  | iii. | Net heat imported from pulp sub-installations |  | TJ / year
|  |  | iv. | Net heat imported from nitric acid sub-installation |  | TJ / year
|  |  |  | Total heat exported |  | Unit | 2019 | 2020 | 2021 | 2022 | 2023 | 2024 | 2025
|  |  | v. | Net heat exported |  | TJ / year
|  |  | vi. | Specific EF (exported heat) |  | t CO2 / TJ
|  |  | (l) | Waste gas balance for this sub-installation
|  |  | i. | Are waste gases relevant for this sub-installation? | bar: 2023 to 2025
If the answer is "false" the whole section will be greyed out and you can continue with the next points below.
|  |  | ii. | Types of waste gases produced: | bar: 2020; 2025
You may choose to report either as tonnes or as 1000 Nm3. The units must be consistent with those for the NCV and EF below.
Data provided here are only used for consistency checking and have no direct impact on either the attributable emissions or the allocation.
[6 empty] | Unit | 2019 | 2020 | 2021 | 2022 | 2023 | 2024 | 2025
|  |  | iii. | Amounts produced
|  |  | iv. | Net calorific value |  | GJ / Unit
|  |  | v. | Waste gas produced |  | TJ / year
|  |  | vi. | Specific EF (produced waste gas) |  | t CO2 / TJ
|  |  | vii. | Types of waste gases consumed: | bar: 2020; 2025
This includes all types of waste gases that are consumed by this sub-installation for the purpose of the production of measurable heat, non-measurable heat (including safety flaring) or mechanical energy (other than for electricity production). Amounts that are flared other than safety flaring should be reported under the next point below.
Data provided here are only used for consistency checking and have no direct impact on either the attributable emissions or the allocation.
[6 empty] | Unit | 2019 | 2020 | 2021 | 2022 | 2023 | 2024 | 2025
|  |  | viii. | Amounts consumed
|  |  | ix. | Net calorific value |  | GJ / Unit
|  |  | x. | Waste gas consumed |  | TJ / year
|  |  | xi. | Specific EF (consumed waste gas) |  | t CO2 / TJ
|  |  | xii. | Types of waste gases flared: | bar: 2020; 2025
This includes all types of waste gases that are ultimately flared other than safety flaring, either within or outside this sub-installation.
Data provided here are only used for consistency checking and have no direct impact on the attributable emissions.
However, as of 2026, allocation will be reduced with respect to flaring of waste gases other than safety flaring.
[6 empty] | Unit | 2019 | 2020 | 2021 | 2022 | 2023 | 2024 | 2025
|  |  | xiii. | Amounts flared
|  |  | xiv. | Net calorific value |  | GJ / Unit
|  |  | xv. | Waste gas flared |  | TJ / year
|  |  | xvi. | Specific EF (flared waste gas) |  | t CO2 / TJ
|  |  |  | Amount of waste gas flared |  | t CO2
|  |  | (l.1) | Adjustments: waste gases flared |  |  | Unit | value | 2021 | 2022 | 2023 | 2024 | 2025
|  |  | i. | Average annual value |  |  | 2019: t CO2
Change compared to NIMs value
|  |  | ii. | Preliminary adjustment (if relative thresholds exceeded)
|  |  |  | Preliminary value |  |  | 2019: t CO2
|  |  |  | Actual adjustment (basis for subsequent years) |  |  |  |  | 2021 | 2022 | 2023 | 2024 | 2025
|  |  | iii. | >=100 UKA criterion satisfied? | bar: 2021 to 2025
|  |  | iv. | Actual adjustment (if all thresholds exceeded) | bar: 2021 to 2025
|  |  | v. | Actual value |  |  | 2019: t CO2
|  |  | xvii. | Types of waste gases imported: | bar: 2020; 2025
Data provided here will impact the attributable emissions in accordance with section 10.1.5 of Annex VII to the FAR.
This includes all types of waste gases that are produced outside the system boundaries of this sub-installation but imported to this sub-installation and used for the production of measurable heat, non-measurable heat (including safety flaring) or mechanical energy (other than for electricity production).
[6 empty] | Unit | 2019 | 2020 | 2021 | 2022 | 2023 | 2024 | 2025
|  |  | xviii. | Amounts imported
|  |  | xix. | Net calorific value |  | GJ / Unit
|  |  | xx. | Waste gas imported |  | TJ / year
|  |  | xxi. | Specific EF (imported waste gas) |  | t CO2 / TJ
|  |  | xxii. | Types of waste gases exported: | bar: 2020; 2025
Data provided here will impact the attributable emissions in accordance with section 10.1.5 of Annex VII to the FAR.
This includes all types of waste gases that are produced within the system boundaries of this sub-installation and exported from this sub-installation to any other sub-installation as well as to any other installations or entities.
[6 empty] | Unit | 2019 | 2020 | 2021 | 2022 | 2023 | 2024 | 2025
|  |  | xxiii. | Amounts exported
|  |  | xxiv. | Net calorific value |  | GJ / Unit
|  |  | xxv. | Waste gas exported |  | TJ / year
|  |  | xxvi. | Specific EF (exported waste gas) |  | t CO2 / TJ
|  |  | (m) | Electricity production
Data provided here will impact the attributable emissions in accordance with chapter 10 of Annex VII to the FAR.
This includes electricity that is produced directly from this sub-installation as required by Annex IV, section 2.5(f) of annex IV to the FAR. Any electricity that is produced via intermediate measurable heat should not be listed here but under export of measurable heat under (k).v. above.
[6 empty] | Unit | 2019 | 2020 | 2021 | 2022 | 2023 | 2024 | 2025
|  |  |  | Electricity produced |  | MWh / year
|  |  | (n) | Total amount of pulp produced
Pursuant to Annex IV, section 2.4(k), the total amount of pulp produced for the short fibre kraft pulp, long fibre kraft pulp, thermo-mechanical pulp and mechanical pulp, sulphite pulp product benchmark sub-installations should be reported.
This section will be greyed out if this is not one of those pulp producing sub-installation. In such case, please continue with the points below.
Data provided here will be relevant for the update of the specific pulp benchmark.
tonnes
|  |  | (o) | Import or export of intermediate products covered by product benchmarks
In order to avoid any double counting or gaps in attributed emissions when determining the updated benchmarks, Annex IV, section 2.7(d) of the FAR require you to report any import or export of intermediary products covered by any of the product benchmarks listed in Annex I of the FAR.
Data provided here might impact the update of the specific benchmark.
|  |  | i. | Is there any import or export of intermediate products covered by product benchmarks? | bar: 2023 to 2025
|  |  |  | Imported amounts: |  | Unit | 2019 | 2020 | 2021 | 2022 | 2023 | 2024 | 2025
|  |  | ii. |  |  | tonnes
|  |  | iii. |  |  | tonnes
|  |  |  | Exported amounts: |  | Unit | 2019 | 2020 | 2021 | 2022 | 2023 | 2024 | 2025
|  |  | iv. |  |  | tonnes
|  |  | v. |  |  | tonnes
|  |  | vi. | Description of the intermediate products imported or exported
Please provide a brief description of the production process with respect to the intermediate products imported or exported.
|  | 7 | Sub-installation with benchmark: | bar: 2020
The name of the benchmark sub-installation is displayed automatically based in the inputs in sheet "A_InstallationData".
|  |  | (a) | Activity levels
Under this point the "main activity levels" should be reported, i.e. the data which is directly applicable for the calculation of the allocation.
Usually this is the production data of the product, e.g. tonnes of grey cement clinker or tonnes of glass bottles, as defined by Annex I of the FAR.
However, if a message appears under point (b), the appropriate calculation tool has to be used, and its results are automatically copied into this table under (ii).
|  |  |  | Annual activity levels: |  | Unit | 2019 | 2020 | 2021 | 2022 | 2023 | 2024 | 2025
|  |  | i. |  |  | tonnes
|  |  | ii. | From sheet "H_SpecialBM": |  | tonnes
|  |  | iii. | Values used for calculation: |  | tonnes
|  |  | iv. | Special reporting requirements:
Some product benchmarks require special information to be reported (e.g. CWT values). If relevant, an automatically generated message will appear here.
|  |  | (b) | Determination of any activity level adjustments
The historic activity level (HAL) will be determined automatically on entries under point a) above and entries in sheet B+C_SubInstallations. For new sub-installations, the HAL will be displayed under v. based on the first full year of operation.
Based on the values for HAL and those entered under point a) above, the average activity levels are determined here. The allocation will only be changed if all of the following thresholds in Article 5 of the ALC Regulation are exceeded:
|  |  |  | - | the relative thresholds (15% compared to HAL and moving into the next 5% interval for subsequent changes)
|  |  |  | - | the absolute threshold, i.e. the change would lead to a difference in the preliminary allocation of at least 100 allowances
|  |  |  | Adjustments |  |  | Unit | HAL | 2021 | 2022 | 2023 | 2024 | 2025
|  |  | i. | Average annual activity level (NIMs value) |  |  | 2019: tonnes
Change compared to HAL
|  |  | ii. | Preliminary adjustment (if relative thresholds exceeded)
|  |  |  | Preliminary value |  |  | 2019: tonnes
|  |  |  | Actual adjustment (basis for subsequent years) |  |  |  |  | 2021 | 2022 | 2023 | 2024 | 2025
|  |  | iii. | >=100 UKA criterion satisfied?
|  |  | iv. | Actual adjustment (if all thresholds exceeded)
|  |  | v. | Actual value |  |  | 2019: tonnes
Further correction factors
|  |  | (c) | Exchangeability of fuel and electricity:
If relevant, an automatically generated message will appear here demanding the input needed for taking into account the exchangeability of fuels and electricity.
According to Article 22 of the FAR the "direct emissions", the net amount of "imported heat" and the "relevant electricity consumption" are needed.
The total direct emissions are usually identical to the values provided under point (g) below. However, in particular where waste gases are used, further corrections might be necessary, so please consider the guidance provided under point (g) below. The net imported heat is taken automatically from (k).i below.
|  |  |  | Parameter |  | Unit | 2019 | 2020 | 2021 | 2022 | 2023 | 2024 | 2025
|  |  | i. | Direct emissions |  | t CO2 / year
|  |  | ii. | Net imported heat |  | TJ / year
|  |  | iii. | Relevant electricity consumption |  | MWh / year
|  |  | iv. | Total direct emissions |  | t CO2 / year
|  |  | v. | Indirect emissions |  | t CO2 / year
|  |  | vi. | ElExch-F |  | -
Based on the entries above, the average annual values of the values under i. are determined here. The allocation will only be changed if the relative threshold (15% compared to HAL and moving into the next 5% interval for subsequent changes) and the absolute threshold (change leads to more than 100 allowances) set out in Article 6(4) of the ALC Regulation are exceeded.
|  |  | (c.1) | Adjustments: Electricity exchanged |  |  | Unit | value | 2021 | 2022 | 2023 | 2024 | 2025
|  |  | i. | Average annual value | bar: 2019 to 2025
Change compared to NIMs value
|  |  | ii. | Preliminary adjustment (if relative thresholds exceeded)
Preliminary value | bar: 2019 to 2025
|  |  |  | Actual adjustment (basis for subsequent years) |  |  |  |  | 2021 | 2022 | 2023 | 2024 | 2025
|  |  | iii. | >=100 UKA criterion satisfied?
|  |  | iv. | Actual adjustment (if all thresholds exceeded)
|  |  | v. | Actual value | bar: 2019 to 2025
|  |  | (d) | Heat imported from non-ETS installations or entities:
Pursuant to Article 21 of the FAR, an amount of emissions has to be deducted from the preliminary annual allocation from product-benchmark sub-installations.
That amount is the amount of measurable heat imported from non-ETS installations (including any heat from nitric acid sub-installations) or entities multiplied with the heat benchmark.
Please enter the appropriate values here. Note that the values have to be consistent with the sub-totals for import from non-ETS under point E.II.c in sheet "E_Energy flows".
The data must also be consistent with the total net measurable heat imported entered under point (k).i below.
|  |  |  | Parameter |  | Unit | 2019 | 2020 | 2021 | 2022 | 2023 | 2024 | 2025
|  |  | i. | Measurable heat imported from non-ETS: |  | TJ / year
|  |  | ii. | Consistency check with sheet "E_Energy flows": |  | %
|  |  | iii. | Consistency check with point (k)(i): |  | %
Based on the entries above, the average annual values of the values under i. are determined here. The allocation will only be changed if the relative threshold (15% compared to HAL and moving into the next 5% interval for subsequent changes) and the absolute threshold (change leads to more than 100 allowances) set out in Article 6(4) of the ALC Regulation are exceeded.
|  |  | (d.1) | Adjustments: Heat from non-ETS |  |  | Unit | value | 2021 | 2022 | 2023 | 2024 | 2025
|  |  | i. | Average annual value |  |  | 2019: t CO2
Change compared to NIMs value
|  |  | ii. | Preliminary adjustment (if relative thresholds exceeded)
|  |  |  | Preliminary value |  |  | 2019: t CO2
|  |  |  | Actual adjustment (basis for subsequent years) |  |  |  |  | 2021 | 2022 | 2023 | 2024 | 2025
|  |  | iii. | >=100 UKA criterion satisfied?
|  |  | iv. | Actual adjustment (if all thresholds exceeded)
|  |  | v. | Actual value |  |  | 2019: t CO2
Production details
|  |  | (e) | Identification of products included in this product benchmark sub-installation
PRODCOM codes shall be entered in the form "nnnnnnnn", i.e. without any dots or other delimiters in between. Only if PRODCOM are not available, at least a 4-digit level NACE code should be provided in the form of "nnnn".
A list of PRODCOM 2019 codes can be found at:
https://www.legislation.gov.uk/eudn/2019/708/annex
|  |  | (f) | Individual production levels of products included in this product benchmark sub-installation
|  |  |  | PRODCOM 2019 | Name of product or group of products | Unit | 2019 | 2020 | 2021 | 2022 | 2023 | 2024 | 2025
1
2
3
4
5
6
7
8
9
10
Sum of production levels+E4628
Data required for determining benchmarks
Sub-installation with benchmark: | bar: 2019 to 2020
This sub-section covers the attribution of emissions related to source streams, emissions sources, import and export of measurable heat and waste gases including heat losses in accordance with section 10 of Annex VII to the FAR.
Please note that although some guidance is provided for each of the points below, further information should be sought in Guidance Document No. 5 ("Monitoring and Reporting in relation to the FAR") which also includes examples. | bar: 2019 to 2024
The Guidance can be downloaded from:
https://ec.europa.eu/clima/policies/ets/allowances_en#tab-0-1
Upon entries made below, the attributable emissions are calculated in section K.III.2 of the summary sheet.
|  |  | (g) | Directly attributable emissions (DirEm* (MP source streams)) to this sub-installation
Data provided here will impact the attributable emissions in accordance with section 10.1.1 of Annex VII to the FAR.
Please enter here the Directly attributable emissions (DirEm* (MP source streams)) to this sub-installation taking into account the following provisions:
|  |  |  | - | The "directly attributable emissions" are monitored in line with the monitoring plan approved under the MRR, i.e. taking into account the emissions from calculation based methodologies (using source streams), measurement based methodologies (CEMS) as well as no-tier approaches (“fall-backs”).
However, in several situations the "directly attributable emissions" in this section are not identical to those reported under the MRR. Such situations include e.g. source streams used for the production of measurable heat, waste gases etc. In other words, care must be taken when filling the sections below to follow strictly the instructions in order to avoid double counting or omissions.
|  |  |  | - | Measurable heat: where the heat is exclusively produced for one sub-installation, the emissions may be directly attributed here via the fuel’s emissions.
Wherever fuels are used to produce measurable heat as "input" to more than one sub-installation where the heat is consumed (which includes situations with imports from and exports to other installations), the fuels should not be included in the "directly attributable emissions" of the sub-installation but under point (k) below.
"Inputs" include measurable heat from a unit onsite (e.g. a central power house at the installation, or a more complex steam network with several heat producing units) that supplies heat to more than one sub-installation. In such case, emissions should also not be attributed here but under point (k).i. below.
|  |  |  | - | Measurable heat exported: where such heat is recovered from the process and exported, no corrections should be made here. The deduction for the associated emissions will be done based on entries under point (k).v. below.
|  |  |  | - | Waste gases: emissions from waste gases which are IMPORTED from other installations or sub-installations and consumed in this sub-installation, should not be included here but under point (l) below.
|  |  |  | Directly attributable emissions (DirEm*) |  | Unit | 2019 | 2020 | 2021 | 2022 | 2023 | 2024 | 2025
t CO2e/year
|  |  | (h) | Fuel input to this sub-installation and relevant emission factor
As required by Annex IV, section 2.4(a) of the FAR, please provide the total fuel input to the sub-installation and a corresponding weighted emission factor, taking into account the related energy content of each fuel which is included in the figure given under point (g), applying the same system boundaries as for point (g).
The term "fuel" should be understood as any source stream in accordance with the M&R Regulation that is combustible and for which a net calorific value can be determined. The weighted emission factor corresponds to the accumulated emissions from the fuels divided by the total energy content.
The weighted emission factor should furthermore include emissions from corresponding flue gas cleaning, if applicable.
Data provided here are only used for consistency checking and have no direct impact on either the attributable emissions or the allocation.
[6 empty] | Unit | 2019 | 2020 | 2021 | 2022 | 2023 | 2024 | 2025
|  |  | i. | Fuel input |  | TJ / year
|  |  | ii. | Weighted emission factor |  | t CO2 / TJ
|  |  | (i) | Further internal source streams imported to or exported from this sub-installation
Data provided here will impact the attributable emissions in accordance with section 10.1.1 of Annex VII to the FAR.
It is important to note that any source streams should only be listed here if they are not already covered by the direct emissions under (g) above to avoid any data gaps or double counting. Emissions associated with waste gases should NOT be listed here but under (l) below.
Please enter here information on the so-called internal source streams, that are transferred between sub-installations, i.e. imported to or exported from this sub-installation.
For example, if this is the "coke" sub-installation of an integrated iron&steel plant, emissions associated with the consumption of coke occur in the blast furnace and should not be attributed to this (i.e. the "coke") sub-installation. Nevertheless, a part of the emissions will be included under (g) above, because coal entering the coke oven will be one of the source streams attributed there in the first step.
In order to avoid double counting, a correction needs to be made for the coke leaving the coke sub-installation as outgoing "internal source stream". This is done by a negative value of the coke amount figure in case of "export". For giving a complete balance of the emissions of the coal entering the coke sub-installation, emissions associated with the use of coke oven gas (= a waste gas) are already covered under (g) above (as included in the emissions from coal) to the extent the gas is used within this sub-installation. Corrections to account for the exported amounts of the waste gas should not be made here, but under (l).xx. below.
Conversely, if this is the hot metal benchmark sub-installation in an integrated iron&steel plant, coke needs to be listed here as ingoing/imported "internal" source stream with positive amounts.
|  |  | i. | Are further imported or exported internal source streams relevant for this sub-installation? | bar: 2023 to 2025
If there are more than two source streams imported or exported, multiple source streams should be grouped together and respective names provided.
|  |  | ii. | Name of further source streams - 1: | bar: 2020 to 2025
|  |  |  | Further source streams - 1 |  | Unit | 2019 | 2020 | 2021 | 2022 | 2023 | 2024 | 2025
|  |  | iii. | Amount imported or exported |  | t / year
|  |  | iv. | Net calorific value (NCV), if applicable |  | GJ / t
|  |  | v. | Carbon content (mass %) |  | %
|  |  | vi. | Biomass content (as fraction of carbon) |  | %
|  |  | vii. | Emissions (fossil, calculated) |  | t CO2 / year
|  |  | viii. | Memo-Item: Biomass emissions |  | t CO2 / year
|  |  | ix. | Energy content (calculated) |  | TJ / year
|  |  | x. | Error messages (emissions)
|  |  | xi. | Name of further source streams - 2: | bar: 2020; 2025
|  |  |  | Further source streams - 2 |  | Unit | 2019 | 2020 | 2021 | 2022 | 2023 | 2024 | 2025
|  |  | xii. | Amount imported or exported |  | t / year
|  |  | xiii. | Net calorific value (NCV), if applicable |  | GJ / t
|  |  | xiv. | Carbon content (mass %) |  | %
|  |  | xv. | Biomass content (as fraction of carbon) |  | %
|  |  | xvi. | Emissions (fossil, calculated) |  | t CO2 / year
|  |  | xvii. | Memo-Item: Biomass emissions |  | t CO2 / year
|  |  | xviii. | Energy content (calculated) |  | TJ / year
|  |  | xiv. | Error messages (emissions)
|  |  | (j) | Amount of GHG imported or exported as feedstock
Data provided here will impact the attributable emissions in accordance with section 10.1.1 of Annex VII to the FAR.
Per Art 3(2) ALCR, the ALR only needs to contain information on each of the parameters listed in sections 1 (except 1.3 (c) and 1.4(e)) and 2.3 to 2.7 of Annex IV. Please provide here the amount of transferred CO2 imported from or exported to other sub-installations, installations or other entities, in line with the rules set out in the M&R Regulation.
Exported amounts should be entered as negative values and correspond to CO2 that is exported and not released to the atmosphere by this sub-installation.
[6 empty] | Unit | 2019 | 2020 | 2021 | 2022 | 2023 | 2024 | 2025
|  |  |  | GHG imported or exported |  | t CO2e/year
|  |  | (k) | Measurable heat import to and export from this sub-installation
Data provided here will impact the attributable emissions in accordance with sections 10.1.2 and 10.1.3 of Annex VII to the FAR.
This includes the total amount of heat either produced in, imported from or exported to (sub-)installations covered by the UK ETS or from installations or entities not covered by the UK ETS. The specific emission factors (EF) associated with the heat should take into account the provisions in FAR Annex VII sections 8 and 10, in particular sections 10.1.2 and 10.1.3 thereof.
Emissions related to measurable heat produced onsite from units serving more than one sub-installation should also be entered here under "imports" instead of directly attributing the emissions via the fuel's emission factor under point (g) above. The same applies to any heat "imported" from other sub-installations.
Where the heat is exclusively produced for one sub-installation and corresponding emissions therefore entered under (g) above, corresponding amounts should not be reported here as imports to avoid double counting.
For attributing emissions from cogeneration (CHP) to production of heat, the "CHP tool" in section D.III. of this template has to be used.
|  |  |  | Total heat imported |  | Unit | 2019 | 2020 | 2021 | 2022 | 2023 | 2024 | 2025
|  |  | i. | Net heat imported |  | TJ / year
|  |  | ii. | Specific EF (imported heat) |  | t CO2 / TJ
|  |  |  | Special heat import |  | Unit | 2019 | 2020 | 2021 | 2022 | 2023 | 2024 | 2025
|  |  | iii. | Net heat imported from pulp sub-installations |  | TJ / year
|  |  | iv. | Net heat imported from nitric acid sub-installation |  | TJ / year
|  |  |  | Total heat exported |  | Unit | 2019 | 2020 | 2021 | 2022 | 2023 | 2024 | 2025
|  |  | v. | Net heat exported |  | TJ / year
|  |  | vi. | Specific EF (exported heat) |  | t CO2 / TJ
|  |  | (l) | Waste gas balance for this sub-installation
|  |  | i. | Are waste gases relevant for this sub-installation? | bar: 2023 to 2025
If the answer is "false" the whole section will be greyed out and you can continue with the next points below.
|  |  | ii. | Types of waste gases produced: | bar: 2020; 2025
You may choose to report either as tonnes or as 1000 Nm3. The units must be consistent with those for the NCV and EF below.
Data provided here are only used for consistency checking and have no direct impact on either the attributable emissions or the allocation.
[6 empty] | Unit | 2019 | 2020 | 2021 | 2022 | 2023 | 2024 | 2025
|  |  | iii. | Amounts produced
|  |  | iv. | Net calorific value |  | GJ / Unit
|  |  | v. | Waste gas produced |  | TJ / year
|  |  | vi. | Specific EF (produced waste gas) |  | t CO2 / TJ
|  |  | vii. | Types of waste gases consumed: | bar: 2020; 2025
This includes all types of waste gases that are consumed by this sub-installation for the purpose of the production of measurable heat, non-measurable heat (including safety flaring) or mechanical energy (other than for electricity production). Amounts that are flared other than safety flaring should be reported under the next point below.
Data provided here are only used for consistency checking and have no direct impact on either the attributable emissions or the allocation.
[6 empty] | Unit | 2019 | 2020 | 2021 | 2022 | 2023 | 2024 | 2025
|  |  | viii. | Amounts consumed
|  |  | ix. | Net calorific value |  | GJ / Unit
|  |  | x. | Waste gas consumed |  | TJ / year
|  |  | xi. | Specific EF (consumed waste gas) |  | t CO2 / TJ
|  |  | xii. | Types of waste gases flared: | bar: 2020; 2025
This includes all types of waste gases that are ultimately flared other than safety flaring, either within or outside this sub-installation.
Data provided here are only used for consistency checking and have no direct impact on the attributable emissions.
However, as of 2026, allocation will be reduced with respect to flaring of waste gases other than safety flaring.
[6 empty] | Unit | 2019 | 2020 | 2021 | 2022 | 2023 | 2024 | 2025
|  |  | xiii. | Amounts flared
|  |  | xiv. | Net calorific value |  | GJ / Unit
|  |  | xv. | Waste gas flared |  | TJ / year
|  |  | xvi. | Specific EF (flared waste gas) |  | t CO2 / TJ
|  |  |  | Amount of waste gas flared |  | t CO2
|  |  | (l.1) | Adjustments: waste gases flared |  |  | Unit | value | 2021 | 2022 | 2023 | 2024 | 2025
|  |  | i. | Average annual value |  |  | 2019: t CO2
Change compared to NIMs value
|  |  | ii. | Preliminary adjustment (if relative thresholds exceeded)
|  |  |  | Preliminary value |  |  | 2019: t CO2
|  |  |  | Actual adjustment (basis for subsequent years) |  |  |  |  | 2021 | 2022 | 2023 | 2024 | 2025
|  |  | iii. | >=100 UKA criterion satisfied? | bar: 2021 to 2025
|  |  | iv. | Actual adjustment (if all thresholds exceeded) | bar: 2021 to 2025
|  |  | v. | Actual value |  |  | 2019: t CO2
|  |  | xvii. | Types of waste gases imported: | bar: 2020; 2025
Data provided here will impact the attributable emissions in accordance with section 10.1.5 of Annex VII to the FAR.
This includes all types of waste gases that are produced outside the system boundaries of this sub-installation but imported to this sub-installation and used for the production of measurable heat, non-measurable heat (including safety flaring) or mechanical energy (other than for electricity production).
[6 empty] | Unit | 2019 | 2020 | 2021 | 2022 | 2023 | 2024 | 2025
|  |  | xviii. | Amounts imported
|  |  | xix. | Net calorific value |  | GJ / Unit
|  |  | xx. | Waste gas imported |  | TJ / year
|  |  | xxi. | Specific EF (imported waste gas) |  | t CO2 / TJ
|  |  | xxii. | Types of waste gases exported: | bar: 2020; 2025
Data provided here will impact the attributable emissions in accordance with section 10.1.5 of Annex VII to the FAR.
This includes all types of waste gases that are produced within the system boundaries of this sub-installation and exported from this sub-installation to any other sub-installation as well as to any other installations or entities.
[6 empty] | Unit | 2019 | 2020 | 2021 | 2022 | 2023 | 2024 | 2025
|  |  | xxiii. | Amounts exported
|  |  | xxiv. | Net calorific value |  | GJ / Unit
|  |  | xxv. | Waste gas exported |  | TJ / year
|  |  | xxvi. | Specific EF (exported waste gas) |  | t CO2 / TJ
|  |  | (m) | Electricity production
Data provided here will impact the attributable emissions in accordance with chapter 10 of Annex VII to the FAR.
This includes electricity that is produced directly from this sub-installation as required by Annex IV, section 2.5(f) of annex IV to the FAR. Any electricity that is produced via intermediate measurable heat should not be listed here but under export of measurable heat under (k).v. above.
[6 empty] | Unit | 2019 | 2020 | 2021 | 2022 | 2023 | 2024 | 2025
|  |  |  | Electricity produced |  | MWh / year
|  |  | (n) | Total amount of pulp produced
Pursuant to Annex IV, section 2.4(k), the total amount of pulp produced for the short fibre kraft pulp, long fibre kraft pulp, thermo-mechanical pulp and mechanical pulp, sulphite pulp product benchmark sub-installations should be reported.
This section will be greyed out if this is not one of those pulp producing sub-installation. In such case, please continue with the points below.
Data provided here will be relevant for the update of the specific pulp benchmark.
tonnes
|  |  | (o) | Import or export of intermediate products covered by product benchmarks
In order to avoid any double counting or gaps in attributed emissions when determining the updated benchmarks, Annex IV, section 2.7(d) of the FAR require you to report any import or export of intermediary products covered by any of the product benchmarks listed in Annex I of the FAR.
Data provided here might impact the update of the specific benchmark.
|  |  | i. | Is there any import or export of intermediate products covered by product benchmarks? | bar: 2023 to 2025
|  |  |  | Imported amounts: |  | Unit | 2019 | 2020 | 2021 | 2022 | 2023 | 2024 | 2025
|  |  | ii. |  |  | tonnes
|  |  | iii. |  |  | tonnes
|  |  |  | Exported amounts: |  | Unit | 2019 | 2020 | 2021 | 2022 | 2023 | 2024 | 2025
|  |  | iv. |  |  | tonnes
|  |  | v. |  |  | tonnes
|  |  | vi. | Description of the intermediate products imported or exported
Please provide a brief description of the production process with respect to the intermediate products imported or exported.
|  | 8 | Sub-installation with benchmark: | bar: 2020
The name of the benchmark sub-installation is displayed automatically based in the inputs in sheet "A_InstallationData".
|  |  | (a) | Activity levels
Under this point the "main activity levels" should be reported, i.e. the data which is directly applicable for the calculation of the allocation.
Usually this is the production data of the product, e.g. tonnes of grey cement clinker or tonnes of glass bottles, as defined by Annex I of the FAR.
However, if a message appears under point (b), the appropriate calculation tool has to be used, and its results are automatically copied into this table under (ii).
|  |  |  | Annual activity levels: |  | Unit | 2019 | 2020 | 2021 | 2022 | 2023 | 2024 | 2025
|  |  | i. |  |  | tonnes
|  |  | ii. | From sheet "H_SpecialBM": |  | tonnes
|  |  | iii. | Values used for calculation: |  | tonnes
|  |  | iv. | Special reporting requirements:
Some product benchmarks require special information to be reported (e.g. CWT values). If relevant, an automatically generated message will appear here.
|  |  | (b) | Determination of any activity level adjustments
The historic activity level (HAL) will be determined automatically on entries under point a) above and entries in sheet B+C_SubInstallations. For new sub-installations, the HAL will be displayed under v. based on the first full year of operation.
Based on the values for HAL and those entered under point a) above, the average activity levels are determined here. The allocation will only be changed if all of the following thresholds in Article 5 of the ALC Regulation are exceeded.
|  |  |  | - | the relative thresholds (15% compared to HAL and moving into the next 5% interval for subsequent changes)
|  |  |  | - | the absolute threshold, i.e. the change would lead to a difference in the preliminary allocation of at least 100 allowances
|  |  |  | Adjustments |  |  | Unit | HAL | 2021 | 2022 | 2023 | 2024 | 2025
|  |  | i. | Average annual activity level (NIMs value) |  |  | 2019: tonnes
Change compared to HAL
|  |  | ii. | Preliminary adjustment (if relative thresholds exceeded)
|  |  |  | Preliminary value |  |  | 2019: tonnes
|  |  |  | Actual adjustment (basis for subsequent years) |  |  |  |  | 2021 | 2022 | 2023 | 2024 | 2025
|  |  | iii. | >=100 UKA criterion satisfied?
|  |  | iv. | Actual adjustment (if all thresholds exceeded)
|  |  | v. | Actual value |  |  | 2019: tonnes
Further correction factors
|  |  | (c) | Exchangeability of fuel and electricity:
If relevant, an automatically generated message will appear here demanding the input needed for taking into account the exchangeability of fuels and electricity.
According to Article 22 of the FAR the "direct emissions", the net amount of "imported heat" and the "relevant electricity consumption" are needed.
The total direct emissions are usually identical to the values provided under point (g) below. However, in particular where waste gases are used, further corrections might be necessary, so please consider the guidance provided under point (g) below. The net imported heat is taken automatically from (k).i below.
|  |  |  | Parameter |  | Unit | 2019 | 2020 | 2021 | 2022 | 2023 | 2024 | 2025
|  |  | i. | Direct emissions |  | t CO2 / year
|  |  | ii. | Net imported heat |  | TJ / year
|  |  | iii. | Relevant electricity consumption |  | MWh / year
|  |  | iv. | Total direct emissions |  | t CO2 / year
|  |  | v. | Indirect emissions |  | t CO2 / year
|  |  | vi. | ElExch-F |  | -
Based on the entries above, the average annual values of the values under i. are determined here. The allocation will only be changed if the relative threshold (15% compared to HAL and moving into the next 5% interval for subsequent changes) and the absolute threshold (change leads to more than 100 allowances) set out in Article 6(4) of the ALC Regulation are exceeded.
|  |  | (c.1) | Adjustments: Electricity exchanged |  |  | Unit | value | 2021 | 2022 | 2023 | 2024 | 2025
|  |  | i. | Average annual value | bar: 2019 to 2025
Change compared to NIMs value
|  |  | ii. | Preliminary adjustment (if relative thresholds exceeded)
Preliminary value | bar: 2019 to 2025
|  |  |  | Actual adjustment (basis for subsequent years) |  |  |  |  | 2021 | 2022 | 2023 | 2024 | 2025
|  |  | iii. | >=100 UKA criterion satisfied?
|  |  | iv. | Actual adjustment (if all thresholds exceeded)
|  |  | v. | Actual value | bar: 2019 to 2025
|  |  | (d) | Heat imported from non-ETS installations or entities:
Pursuant to Article 21 of the FAR, an amount of emissions has to be deducted from the preliminary annual allocation from product-benchmark sub-installations.
That amount is the amount of measurable heat imported from non-ETS installations (including any heat from nitric acid sub-installations) or entities multiplied with the heat benchmark.
Please enter the appropriate values here. Note that the values have to be consistent with the sub-totals for import from non-ETS under point E.II.c in sheet "E_Energy flows".
The data must also be consistent with the total net measurable heat imported entered under point (k).i below.
|  |  |  | Parameter |  | Unit | 2019 | 2020 | 2021 | 2022 | 2023 | 2024 | 2025
|  |  | i. | Measurable heat imported from non-ETS: |  | TJ / year
|  |  | ii. | Consistency check with sheet "E_Energy flows": |  | %
|  |  | iii. | Consistency check with point (k)(i): |  | %
Based on the entries above, the average annual values of the values under i. are determined here. The allocation will only be changed if the relative threshold (15% compared to HAL and moving into the next 5% interval for subsequent changes) and the absolute threshold (change leads to more than 100 allowances) set out in Article 6(4) of the ALC Regulation are exceeded.
|  |  | (d.1) | Adjustments: Heat from non-ETS |  |  | Unit | value | 2021 | 2022 | 2023 | 2024 | 2025
|  |  | i. | Average annual value |  |  | 2019: t CO2
Change compared to NIMs value
|  |  | ii. | Preliminary adjustment (if relative thresholds exceeded)
|  |  |  | Preliminary value |  |  | 2019: t CO2
|  |  |  | Actual adjustment (basis for subsequent years) |  |  |  |  | 2021 | 2022 | 2023 | 2024 | 2025
|  |  | iii. | >=100 UKA criterion satisfied?
|  |  | iv. | Actual adjustment (if all thresholds exceeded)
|  |  | v. | Actual value |  |  | 2019: t CO2
Production details
|  |  | (e) | Identification of products included in this product benchmark sub-installation
PRODCOM codes shall be entered in the form "nnnnnnnn", i.e. without any dots or other delimiters in between. Only if PRODCOM are not available, at least a 4-digit level NACE code should be provided in the form of "nnnn".
A list of PRODCOM 2019 codes can be found at:
https://www.legislation.gov.uk/eudn/2019/708/annex
|  |  | (f) | Individual production levels of products included in this product benchmark sub-installation
|  |  |  | PRODCOM 2019 | Name of product or group of products | Unit | 2019 | 2020 | 2021 | 2022 | 2023 | 2024 | 2025
1
2
3
4
5
6
7
8
9
10
Sum of production levels
Data required for determining benchmarks
Sub-installation with benchmark: | bar: 2019 to 2020
This sub-section covers the attribution of emissions related to source streams, emissions sources, import and export of measurable heat and waste gases including heat losses in accordance with section 10 of Annex VII to the FAR.
Please note that although some guidance is provided for each of the points below, further information should be sought in Guidance Document No. 5 ("Monitoring and Reporting in relation to the FAR") which also includes examples. | bar: 2019 to 2024
The Guidance can be downloaded from:
https://ec.europa.eu/clima/policies/ets/allowances_en#tab-0-1
Upon entries made below, the attributable emissions are calculated in section K.III.2 of the summary sheet.
|  |  | (g) | Directly attributable emissions (DirEm* (MP source streams)) to this sub-installation
Data provided here will impact the attributable emissions in accordance with section 10.1.1 of Annex VII to the FAR.
Please enter here the Directly attributable emissions (DirEm* (MP source streams)) to this sub-installation taking into account the following provisions:
|  |  |  | - | The "directly attributable emissions" are monitored in line with the monitoring plan approved under the MRR, i.e. taking into account the emissions from calculation based methodologies (using source streams), measurement based methodologies (CEMS) as well as no-tier approaches (“fall-backs”).
However, in several situations the "directly attributable emissions" in this section are not identical to those reported under the MRR. Such situations include e.g. source streams used for the production of measurable heat, waste gases etc. In other words, care must be taken when filling the sections below to follow strictly the instructions in order to avoid double counting or omissions.
|  |  |  | - | Measurable heat: where the heat is exclusively produced for one sub-installation, the emissions may be directly attributed here via the fuel’s emissions.
Wherever fuels are used to produce measurable heat as "input" to more than one sub-installation where the heat is consumed (which includes situations with imports from and exports to other installations), the fuels should not be included in the "directly attributable emissions" of the sub-installation but under point (k) below.
"Inputs" include measurable heat from a unit onsite (e.g. a central power house at the installation, or a more complex steam network with several heat producing units) that supplies heat to more than one sub-installation. In such case, emissions should also not be attributed here but under point (k).i. below.
|  |  |  | - | Measurable heat exported: where such heat is recovered from the process and exported, no corrections should be made here. The deduction for the associated emissions will be done based on entries under point (k).v. below.
|  |  |  | - | Waste gases: emissions from waste gases which are IMPORTED from other installations or sub-installations and consumed in this sub-installation, should not be included here but under point (l) below.
|  |  |  | Directly attributable emissions (DirEm*) |  | Unit | 2019 | 2020 | 2021 | 2022 | 2023 | 2024 | 2025
t CO2e/year
|  |  | (h) | Fuel input to this sub-installation and relevant emission factor
As required by Annex IV, section 2.4(a) of the FAR, please provide the total fuel input to the sub-installation and a corresponding weighted emission factor, taking into account the related energy content of each fuel which is included in the figure given under point (g), applying the same system boundaries as for point (g).
The term "fuel" should be understood as any source stream in accordance with the M&R Regulation that is combustible and for which a net calorific value can be determined. The weighted emission factor corresponds to the accumulated emissions from the fuels divided by the total energy content.
The weighted emission factor should furthermore include emissions from corresponding flue gas cleaning, if applicable.
Data provided here are only used for consistency checking and have no direct impact on either the attributable emissions or the allocation.
[6 empty] | Unit | 2019 | 2020 | 2021 | 2022 | 2023 | 2024 | 2025
|  |  | i. | Fuel input |  | TJ / year
|  |  | ii. | Weighted emission factor |  | t CO2 / TJ
|  |  | (i) | Further internal source streams imported to or exported from this sub-installation
Data provided here will impact the attributable emissions in accordance with section 10.1.1 of Annex VII to the FAR.
It is important to note that any source streams should only be listed here if they are not already covered by the direct emissions under (g) above to avoid any data gaps or double counting. Emissions associated with waste gases should NOT be listed here but under (l) below.
Please enter here information on the so-called internal source streams, that are transferred between sub-installations, i.e. imported to or exported from this sub-installation.
For example, if this is the "coke" sub-installation of an integrated iron&steel plant, emissions associated with the consumption of coke occur in the blast furnace and should not be attributed to this (i.e. the "coke") sub-installation. Nevertheless, a part of the emissions will be included under (g) above, because coal entering the coke oven will be one of the source streams attributed there in the first step.
In order to avoid double counting, a correction needs to be made for the coke leaving the coke sub-installation as outgoing "internal source stream". This is done by a negative value of the coke amount figure in case of "export". For giving a complete balance of the emissions of the coal entering the coke sub-installation, emissions associated with the use of coke oven gas (= a waste gas) are already covered under (g) above (as included in the emissions from coal) to the extent the gas is used within this sub-installation. Corrections to account for the exported amounts of the waste gas should not be made here, but under (l).xx. below.
Conversely, if this is the hot metal benchmark sub-installation in an integrated iron&steel plant, coke needs to be listed here as ingoing/imported "internal" source stream with positive amounts.
|  |  | i. | Are further imported or exported internal source streams relevant for this sub-installation? | bar: 2023 to 2025
If there are more than two source streams imported or exported, multiple source streams should be grouped together and respective names provided.
|  |  | ii. | Name of further source streams - 1: | bar: 2020 to 2025
|  |  |  | Further source streams - 1 |  | Unit | 2019 | 2020 | 2021 | 2022 | 2023 | 2024 | 2025
|  |  | iii. | Amount imported or exported |  | t / year
|  |  | iv. | Net calorific value (NCV), if applicable |  | GJ / t
|  |  | v. | Carbon content (mass %) |  | %
|  |  | vi. | Biomass content (as fraction of carbon) |  | %
|  |  | vii. | Emissions (fossil, calculated) |  | t CO2 / year
|  |  | viii. | Memo-Item: Biomass emissions |  | t CO2 / year
|  |  | ix. | Energy content (calculated) |  | TJ / year
|  |  | x. | Error messages (emissions)
|  |  | xi. | Name of further source streams - 2: | bar: 2020; 2025
|  |  |  | Further source streams - 2 |  | Unit | 2019 | 2020 | 2021 | 2022 | 2023 | 2024 | 2025
|  |  | xii. | Amount imported or exported |  | t / year
|  |  | xiii. | Net calorific value (NCV), if applicable |  | GJ / t
|  |  | xiv. | Carbon content (mass %) |  | %
|  |  | xv. | Biomass content (as fraction of carbon) |  | %
|  |  | xvi. | Emissions (fossil, calculated) |  | t CO2 / year
|  |  | xvii. | Memo-Item: Biomass emissions |  | t CO2 / year
|  |  | xviii. | Energy content (calculated) |  | TJ / year
|  |  | xiv. | Error messages (emissions)
|  |  | (j) | Amount of GHG imported or exported as feedstock
Data provided here will impact the attributable emissions in accordance with section 10.1.1 of Annex VII to the FAR.
Per Art 3(2) ALCR, the ALR only needs to contain information on each of the parameters listed in sections 1 (except 1.3 (c) and 1.4(e)) and 2.3 to 2.7 of Annex IV. Please provide here the amount of transferred CO2 imported from or exported to other sub-installations, installations or other entities, in line with the rules set out in the M&R Regulation.
Exported amounts should be entered as negative values and correspond to CO2 that is exported and not released to the atmosphere by this sub-installation.
[6 empty] | Unit | 2019 | 2020 | 2021 | 2022 | 2023 | 2024 | 2025
|  |  |  | GHG imported or exported |  | t CO2e/year
|  |  | (k) | Measurable heat import to and export from this sub-installation
Data provided here will impact the attributable emissions in accordance with sections 10.1.2 and 10.1.3 of Annex VII to the FAR.
This includes the total amount of heat either produced in, imported from or exported to (sub-)installations covered by the UK ETS or from installations or entities not covered by the UK ETS. The specific emission factors (EF) associated with the heat should take into account the provisions in FAR Annex VII sections 8 and 10, in particular sections 10.1.2 and 10.1.3 thereof.
Emissions related to measurable heat produced onsite from units serving more than one sub-installation should also be entered here under "imports" instead of directly attributing the emissions via the fuel's emission factor under point (g) above. The same applies to any heat "imported" from other sub-installations.
Where the heat is exclusively produced for one sub-installation and corresponding emissions therefore entered under (g) above, corresponding amounts should not be reported here as imports to avoid double counting.
For attributing emissions from cogeneration (CHP) to production of heat, the "CHP tool" in section D.III. of this template has to be used.
|  |  |  | Total heat imported |  | Unit | 2019 | 2020 | 2021 | 2022 | 2023 | 2024 | 2025
|  |  | i. | Net heat imported |  | TJ / year
|  |  | ii. | Specific EF (imported heat) |  | t CO2 / TJ
|  |  |  | Special heat import |  | Unit | 2019 | 2020 | 2021 | 2022 | 2023 | 2024 | 2025
|  |  | iii. | Net heat imported from pulp sub-installations |  | TJ / year
|  |  | iv. | Net heat imported from nitric acid sub-installation |  | TJ / year
|  |  |  | Total heat exported |  | Unit | 2019 | 2020 | 2021 | 2022 | 2023 | 2024 | 2025
|  |  | v. | Net heat exported |  | TJ / year
|  |  | vi. | Specific EF (exported heat) |  | t CO2 / TJ
|  |  | (l) | Waste gas balance for this sub-installation
|  |  | i. | Are waste gases relevant for this sub-installation? | bar: 2023 to 2025
If the answer is "false" the whole section will be greyed out and you can continue with the next points below.
|  |  | ii. | Types of waste gases produced: | bar: 2020; 2025
You may choose to report either as tonnes or as 1000 Nm3. The units must be consistent with those for the NCV and EF below.
Data provided here are only used for consistency checking and have no direct impact on either the attributable emissions or the allocation.
[6 empty] | Unit | 2019 | 2020 | 2021 | 2022 | 2023 | 2024 | 2025
|  |  | iii. | Amounts produced
|  |  | iv. | Net calorific value |  | GJ / Unit
|  |  | v. | Waste gas produced |  | TJ / year
|  |  | vi. | Specific EF (produced waste gas) |  | t CO2 / TJ
|  |  | vii. | Types of waste gases consumed: | bar: 2020; 2025
This includes all types of waste gases that are consumed by this sub-installation for the purpose of the production of measurable heat, non-measurable heat (including safety flaring) or mechanical energy (other than for electricity production). Amounts that are flared other than safety flaring should be reported under the next point below.
Data provided here are only used for consistency checking and have no direct impact on either the attributable emissions or the allocation.
[6 empty] | Unit | 2019 | 2020 | 2021 | 2022 | 2023 | 2024 | 2025
|  |  | viii. | Amounts consumed
|  |  | ix. | Net calorific value |  | GJ / Unit
|  |  | x. | Waste gas consumed |  | TJ / year
|  |  | xi. | Specific EF (consumed waste gas) |  | t CO2 / TJ
|  |  | xii. | Types of waste gases flared: | bar: 2020; 2025
This includes all types of waste gases that are ultimately flared other than safety flaring, either within or outside this sub-installation.
Data provided here are only used for consistency checking and have no direct impact on the attributable emissions.
However, as of 2026, allocation will be reduced with respect to flaring of waste gases other than safety flaring.
[6 empty] | Unit | 2019 | 2020 | 2021 | 2022 | 2023 | 2024 | 2025
|  |  | xiii. | Amounts flared
|  |  | xiv. | Net calorific value |  | GJ / Unit
|  |  | xv. | Waste gas flared |  | TJ / year
|  |  | xvi. | Specific EF (flared waste gas) |  | t CO2 / TJ
|  |  |  | Amount of waste gas flared |  | t CO2
|  |  | (l.1) | Adjustments: waste gases flared |  |  | Unit | value | 2021 | 2022 | 2023 | 2024 | 2025
|  |  | i. | Average annual value |  |  | 2019: t CO2
Change compared to NIMs value
|  |  | ii. | Preliminary adjustment (if relative thresholds exceeded)
|  |  |  | Preliminary value |  |  | 2019: t CO2
|  |  |  | Actual adjustment (basis for subsequent years) |  |  |  |  | 2021 | 2022 | 2023 | 2024 | 2025
|  |  | iii. | >=100 UKA criterion satisfied? | bar: 2021 to 2025
|  |  | iv. | Actual adjustment (if all thresholds exceeded) | bar: 2021 to 2025
|  |  | v. | Actual value |  |  | 2019: t CO2
|  |  | xvii. | Types of waste gases imported: | bar: 2020; 2025
Data provided here will impact the attributable emissions in accordance with section 10.1.5 of Annex VII to the FAR.
This includes all types of waste gases that are produced outside the system boundaries of this sub-installation but imported to this sub-installation and used for the production of measurable heat, non-measurable heat (including safety flaring) or mechanical energy (other than for electricity production).
[6 empty] | Unit | 2019 | 2020 | 2021 | 2022 | 2023 | 2024 | 2025
|  |  | xviii. | Amounts imported
|  |  | xix. | Net calorific value |  | GJ / Unit
|  |  | xx. | Waste gas imported |  | TJ / year
|  |  | xxi. | Specific EF (imported waste gas) |  | t CO2 / TJ
|  |  | xxii. | Types of waste gases exported: | bar: 2020; 2025
Data provided here will impact the attributable emissions in accordance with section 10.1.5 of Annex VII to the FAR.
This includes all types of waste gases that are produced within the system boundaries of this sub-installation and exported from this sub-installation to any other sub-installation as well as to any other installations or entities.
[6 empty] | Unit | 2019 | 2020 | 2021 | 2022 | 2023 | 2024 | 2025
|  |  | xxiii. | Amounts exported
|  |  | xxiv. | Net calorific value |  | GJ / Unit
|  |  | xxv. | Waste gas exported |  | TJ / year
|  |  | xxvi. | Specific EF (exported waste gas) |  | t CO2 / TJ
|  |  | (m) | Electricity production
Data provided here will impact the attributable emissions in accordance with chapter 10 of Annex VII to the FAR.
This includes electricity that is produced directly from this sub-installation as required by Annex IV, section 2.5(f) of annex IV to the FAR. Any electricity that is produced via intermediate measurable heat should not be listed here but under export of measurable heat under (k).v. above.
[6 empty] | Unit | 2019 | 2020 | 2021 | 2022 | 2023 | 2024 | 2025
|  |  |  | Electricity produced |  | MWh / year
|  |  | (n) | Total amount of pulp produced
Pursuant to Annex IV, section 2.4(k), the total amount of pulp produced for the short fibre kraft pulp, long fibre kraft pulp, thermo-mechanical pulp and mechanical pulp, sulphite pulp product benchmark sub-installations should be reported.
This section will be greyed out if this is not one of those pulp producing sub-installation. In such case, please continue with the points below.
Data provided here will be relevant for the update of the specific pulp benchmark.
tonnes
|  |  | (o) | Import or export of intermediate products covered by product benchmarks
In order to avoid any double counting or gaps in attributed emissions when determining the updated benchmarks, Annex IV, section 2.7(d) of the FAR require you to report any import or export of intermediary products covered by any of the product benchmarks listed in Annex I of the FAR.
Data provided here might impact the update of the specific benchmark.
|  |  | i. | Is there any import or export of intermediate products covered by product benchmarks? | bar: 2023 to 2025
|  |  |  | Imported amounts: |  | Unit | 2019 | 2020 | 2021 | 2022 | 2023 | 2024 | 2025
|  |  | ii. |  |  | tonnes
|  |  | iii. |  |  | tonnes
|  |  |  | Exported amounts: |  | Unit | 2019 | 2020 | 2021 | 2022 | 2023 | 2024 | 2025
|  |  | iv. |  |  | tonnes
|  |  | v. |  |  | tonnes
|  |  | vi. | Description of the intermediate products imported or exported
Please provide a brief description of the production process with respect to the intermediate products imported or exported.
|  | 9 | Sub-installation with benchmark: | bar: 2020
The name of the benchmark sub-installation is displayed automatically based in the inputs in sheet "A_InstallationData".
|  |  | (a) | Activity levels
Under this point the "main activity levels" should be reported, i.e. the data which is directly applicable for the calculation of the allocation.
Usually this is the production data of the product, e.g. tonnes of grey cement clinker or tonnes of glass bottles, as defined by Annex I of the FAR.
However, if a message appears under point (b), the appropriate calculation tool has to be used, and its results are automatically copied into this table under (ii).
|  |  |  | Annual activity levels: |  | Unit | 2019 | 2020 | 2021 | 2022 | 2023 | 2024 | 2025
|  |  | i. |  |  | tonnes
|  |  | ii. | From sheet "H_SpecialBM": |  | tonnes
|  |  | iii. | Values used for calculation: |  | tonnes
|  |  | iv. | Special reporting requirements:
Some product benchmarks require special information to be reported (e.g. CWT values). If relevant, an automatically generated message will appear here.
|  |  | (b) | Determination of any activity level adjustments
The historic activity level (HAL) will be determined automatically on entries under point a) above and entries in sheet B+C_SubInstallations. For new sub-installations, the HAL will be displayed under v. based on the first full year of operation.
Based on the values for HAL and those entered under point a) above, the average activity levels are determined here. The allocation will only be changed if all of the following thresholds in Article 5 of the ALC Regulation are exceeded.
|  |  |  | - | the relative thresholds (15% compared to HAL and moving into the next 5% interval for subsequent changes)
|  |  |  | - | the absolute threshold, i.e. the change would lead to a difference in the preliminary allocation of at least 100 allowances
|  |  |  | Adjustments |  |  | Unit | HAL | 2021 | 2022 | 2023 | 2024 | 2025
|  |  | i. | Average annual activity level (NIMs value) |  |  | 2019: tonnes
Change compared to HAL
|  |  | ii. | Preliminary adjustment (if relative thresholds exceeded)
|  |  |  | Preliminary value |  |  | 2019: tonnes
|  |  |  | Actual adjustment (basis for subsequent years) |  |  |  |  | 2021 | 2022 | 2023 | 2024 | 2025
|  |  | iii. | >=100 UKA criterion satisfied?
|  |  | iv. | Actual adjustment (if all thresholds exceeded)
|  |  | v. | Actual value |  |  | 2019: tonnes
Further correction factors
|  |  | (c) | Exchangeability of fuel and electricity:
If relevant, an automatically generated message will appear here demanding the input needed for taking into account the exchangeability of fuels and electricity.
According to Article 22 of the FAR the "direct emissions", the net amount of "imported heat" and the "relevant electricity consumption" are needed.
The total direct emissions are usually identical to the values provided under point (g) below. However, in particular where waste gases are used, further corrections might be necessary, so please consider the guidance provided under point (g) below. The net imported heat is taken automatically from (k).i below.
|  |  |  | Parameter |  | Unit | 2019 | 2020 | 2021 | 2022 | 2023 | 2024 | 2025
|  |  | i. | Direct emissions |  | t CO2 / year
|  |  | ii. | Net imported heat |  | TJ / year
|  |  | iii. | Relevant electricity consumption |  | MWh / year
|  |  | iv. | Total direct emissions |  | t CO2 / year
|  |  | v. | Indirect emissions |  | t CO2 / year
|  |  | vi. | ElExch-F |  | -
Based on the entries above, the average annual values of the values under i. are determined here. The allocation will only be changed if the relative threshold (15% compared to HAL and moving into the next 5% interval for subsequent changes) and the absolute threshold (change leads to more than 100 allowances) set out in Article 6(4) of the ALC Regulation are exceeded.
|  |  | (c.1) | Adjustments: Electricity exchanged |  |  | Unit | value | 2021 | 2022 | 2023 | 2024 | 2025
|  |  | i. | Average annual value | bar: 2019 to 2025
Change compared to NIMs value
|  |  | ii. | Preliminary adjustment (if relative thresholds exceeded)
Preliminary value | bar: 2019 to 2025
|  |  |  | Actual adjustment (basis for subsequent years) |  |  |  |  | 2021 | 2022 | 2023 | 2024 | 2025
|  |  | iii. | >=100 UKA criterion satisfied?
|  |  | iv. | Actual adjustment (if all thresholds exceeded)
|  |  | v. | Actual value | bar: 2019 to 2025
|  |  | (d) | Heat imported from non-ETS installations or entities:
Pursuant to Article 21 of the FAR, an amount of emissions has to be deducted from the preliminary annual allocation from product-benchmark sub-installations.
That amount is the amount of measurable heat imported from non-ETS installations (including any heat from nitric acid sub-installations) or entities multiplied with the heat benchmark.
Please enter the appropriate values here. Note that the values have to be consistent with the sub-totals for import from non-ETS under point E.II.c in sheet "E_Energy flows".
The data must also be consistent with the total net measurable heat imported entered under point (k).i below.
|  |  |  | Parameter |  | Unit | 2019 | 2020 | 2021 | 2022 | 2023 | 2024 | 2025
|  |  | i. | Measurable heat imported from non-ETS: |  | TJ / year
|  |  | ii. | Consistency check with sheet "E_Energy flows": |  | %
|  |  | iii. | Consistency check with point (k)(i): |  | %
Based on the entries above, the average annual values of the values under i. are determined here. The allocation will only be changed if the relative threshold (15% compared to HAL and moving into the next 5% interval for subsequent changes) and the absolute threshold (change leads to more than 100 allowances) set out in Article 6(4) of the ALC Regulation are exceeded.
|  |  | (d.1) | Adjustments: Heat from non-ETS |  |  | Unit | value | 2021 | 2022 | 2023 | 2024 | 2025
|  |  | i. | Average annual value |  |  | 2019: t CO2
Change compared to NIMs value
|  |  | ii. | Preliminary adjustment (if relative thresholds exceeded)
|  |  |  | Preliminary value |  |  | 2019: t CO2
|  |  |  | Actual adjustment (basis for subsequent years) |  |  |  |  | 2021 | 2022 | 2023 | 2024 | 2025
|  |  | iii. | >=100 UKA criterion satisfied?
|  |  | iv. | Actual adjustment (if all thresholds exceeded)
|  |  | v. | Actual value |  |  | 2019: t CO2
Production details
|  |  | (e) | Identification of products included in this product benchmark sub-installation
PRODCOM codes shall be entered in the form "nnnnnnnn", i.e. without any dots or other delimiters in between. Only if PRODCOM are not available, at least a 4-digit level NACE code should be provided in the form of "nnnn".
A list of PRODCOM 2019 codes can be found at:
https://www.legislation.gov.uk/eudn/2019/708/annex
|  |  | (f) | Individual production levels of products included in this product benchmark sub-installation
|  |  |  | PRODCOM 2019 | Name of product or group of products | Unit | 2019 | 2020 | 2021 | 2022 | 2023 | 2024 | 2025
1
2
3
4
5
6
7
8
9
10
Sum of production levels
Data required for determining benchmarks
Sub-installation with benchmark: | bar: 2019 to 2020
This sub-section covers the attribution of emissions related to source streams, emissions sources, import and export of measurable heat and waste gases including heat losses in accordance with section 10 of Annex VII to the FAR.
Please note that although some guidance is provided for each of the points below, further information should be sought in Guidance Document No. 5 ("Monitoring and Reporting in relation to the FAR") which also includes examples. | bar: 2019 to 2024
The Guidance can be downloaded from:
Upon entries made below, the attributable emissions are calculated in section K.III.2 of the summary sheet.
|  |  | (g) | Directly attributable emissions (DirEm* (MP source streams)) to this sub-installation
Data provided here will impact the attributable emissions in accordance with section 10.1.1 of Annex VII to the FAR.
Please enter here the Directly attributable emissions (DirEm* (MP source streams)) to this sub-installation taking into account the following provisions:
|  |  |  | - | The "directly attributable emissions" are monitored in line with the monitoring plan approved under the MRR, i.e. taking into account the emissions from calculation based methodologies (using source streams), measurement based methodologies (CEMS) as well as no-tier approaches (“fall-backs”).
However, in several situations the "directly attributable emissions" in this section are not identical to those reported under the MRR. Such situations include e.g. source streams used for the production of measurable heat, waste gases etc. In other words, care must be taken when filling the sections below to follow strictly the instructions in order to avoid double counting or omissions.
|  |  |  | - | Measurable heat: where the heat is exclusively produced for one sub-installation, the emissions may be directly attributed here via the fuel’s emissions.
Wherever fuels are used to produce measurable heat as "input" to more than one sub-installation where the heat is consumed (which includes situations with imports from and exports to other installations), the fuels should not be included in the "directly attributable emissions" of the sub-installation but under point (k) below.
"Inputs" include measurable heat from a unit onsite (e.g. a central power house at the installation, or a more complex steam network with several heat producing units) that supplies heat to more than one sub-installation. In such case, emissions should also not be attributed here but under point (k).i. below.
|  |  |  | - | Measurable heat exported: where such heat is recovered from the process and exported, no corrections should be made here. The deduction for the associated emissions will be done based on entries under point (k).v. below.
|  |  |  | - | Waste gases: emissions from waste gases which are IMPORTED from other installations or sub-installations and consumed in this sub-installation, should not be included here but under point (l) below.
|  |  |  | Directly attributable emissions (DirEm*) |  | Unit | 2019 | 2020 | 2021 | 2022 | 2023 | 2024 | 2025
t CO2e/year
|  |  | (h) | Fuel input to this sub-installation and relevant emission factor
As required by Annex IV, section 2.4(a) of the FAR, please provide the total fuel input to the sub-installation and a corresponding weighted emission factor, taking into account the related energy content of each fuel which is included in the figure given under point (g), applying the same system boundaries as for point (g).
The term "fuel" should be understood as any source stream in accordance with the M&R Regulation that is combustible and for which a net calorific value can be determined. The weighted emission factor corresponds to the accumulated emissions from the fuels divided by the total energy content.
The weighted emission factor should furthermore include emissions from corresponding flue gas cleaning, if applicable.
Data provided here are only used for consistency checking and have no direct impact on either the attributable emissions or the allocation.
[6 empty] | Unit | 2019 | 2020 | 2021 | 2022 | 2023 | 2024 | 2025
|  |  | i. | Fuel input |  | TJ / year
|  |  | ii. | Weighted emission factor |  | t CO2 / TJ
|  |  | (i) | Further internal source streams imported to or exported from this sub-installation
Data provided here will impact the attributable emissions in accordance with section 10.1.1 of Annex VII to the FAR.
It is important to note that any source streams should only be listed here if they are not already covered by the direct emissions under (g) above to avoid any data gaps or double counting. Emissions associated with waste gases should NOT be listed here but under (l) below.
Please enter here information on the so-called internal source streams, that are transferred between sub-installations, i.e. imported to or exported from this sub-installation.
For example, if this is the "coke" sub-installation of an integrated iron&steel plant, emissions associated with the consumption of coke occur in the blast furnace and should not be attributed to this (i.e. the "coke") sub-installation. Nevertheless, a part of the emissions will be included under (g) above, because coal entering the coke oven will be one of the source streams attributed there in the first step.
In order to avoid double counting, a correction needs to be made for the coke leaving the coke sub-installation as outgoing "internal source stream". This is done by a negative value of the coke amount figure in case of "export". For giving a complete balance of the emissions of the coal entering the coke sub-installation, emissions associated with the use of coke oven gas (= a waste gas) are already covered under (g) above (as included in the emissions from coal) to the extent the gas is used within this sub-installation. Corrections to account for the exported amounts of the waste gas should not be made here, but under (l).xx. below.
Conversely, if this is the hot metal benchmark sub-installation in an integrated iron&steel plant, coke needs to be listed here as ingoing/imported "internal" source stream with positive amounts.
|  |  | i. | Are further imported or exported internal source streams relevant for this sub-installation? | bar: 2023 to 2025
If there are more than two source streams imported or exported, multiple source streams should be grouped together and respective names provided.
|  |  | ii. | Name of further source streams - 1: | bar: 2020 to 2025
|  |  |  | Further source streams - 1 |  | Unit | 2019 | 2020 | 2021 | 2022 | 2023 | 2024 | 2025
|  |  | iii. | Amount imported or exported |  | t / year
|  |  | iv. | Net calorific value (NCV), if applicable |  | GJ / t
|  |  | v. | Carbon content (mass %) |  | %
|  |  | vi. | Biomass content (as fraction of carbon) |  | %
|  |  | vii. | Emissions (fossil, calculated) |  | t CO2 / year
|  |  | viii. | Memo-Item: Biomass emissions |  | t CO2 / year
|  |  | ix. | Energy content (calculated) |  | TJ / year
|  |  | x. | Error messages (emissions)
|  |  | xi. | Name of further source streams - 2: | bar: 2020; 2025
|  |  |  | Further source streams - 2 |  | Unit | 2019 | 2020 | 2021 | 2022 | 2023 | 2024 | 2025
|  |  | xii. | Amount imported or exported |  | t / year
|  |  | xiii. | Net calorific value (NCV), if applicable |  | GJ / t
|  |  | xiv. | Carbon content (mass %) |  | %
|  |  | xv. | Biomass content (as fraction of carbon) |  | %
|  |  | xvi. | Emissions (fossil, calculated) |  | t CO2 / year
|  |  | xvii. | Memo-Item: Biomass emissions |  | t CO2 / year
|  |  | xviii. | Energy content (calculated) |  | TJ / year
|  |  | xiv. | Error messages (emissions)
|  |  | (j) | Amount of GHG imported or exported as feedstock
Data provided here will impact the attributable emissions in accordance with section 10.1.1 of Annex VII to the FAR.
As required by Annex IV, section 3.1(k) of the FAR, please provide here the amount of transferred CO2 imported from or exported to other sub-installations, installations or other entities, in line with the rules set out in the M&R Regulation.
Exported amounts should be entered as negative values and correspond to CO2 that is exported and not released to the atmosphere by this sub-installation.
[6 empty] | Unit | 2019 | 2020 | 2021 | 2022 | 2023 | 2024 | 2025
|  |  |  | GHG imported or exported |  | t CO2e/year
|  |  | (k) | Measurable heat import to and export from this sub-installation
Data provided here will impact the attributable emissions in accordance with sections 10.1.2 and 10.1.3 of Annex VII to the FAR.
This includes the total amount of heat either produced in, imported from or exported to (sub-)installations covered by the UK ETS or from installations or entities not covered by the EU ETS. The specific emission factors (EF) associated with the heat should take into account the provisions in FAR Annex VII sections 8 and 10, in particular sections 10.1.2 and 10.1.3 thereof.
Emissions related to measurable heat produced onsite from units serving more than one sub-installation should also be entered here under "imports" instead of directly attributing the emissions via the fuel's emission factor under point (g) above. The same applies to any heat "imported" from other sub-installations.
Where the heat is exclusively produced for one sub-installation and corresponding emissions therefore entered under (g) above, corresponding amounts should not be reported here as imports to avoid double counting.
For attributing emissions from cogeneration (CHP) to production of heat, the "CHP tool" in section D.III. of this template has to be used.
|  |  |  | Total heat imported |  | Unit | 2019 | 2020 | 2021 | 2022 | 2023 | 2024 | 2025
|  |  | i. | Net heat imported |  | TJ / year
|  |  | ii. | Specific EF (imported heat) |  | t CO2 / TJ
|  |  |  | Special heat import |  | Unit | 2019 | 2020 | 2021 | 2022 | 2023 | 2024 | 2025
|  |  | iii. | Net heat imported from pulp sub-installations |  | TJ / year
|  |  | iv. | Net heat imported from nitric acid sub-installation |  | TJ / year
|  |  |  | Total heat exported |  | Unit | 2019 | 2020 | 2021 | 2022 | 2023 | 2024 | 2025
|  |  | v. | Net heat exported |  | TJ / year
|  |  | vi. | Specific EF (exported heat) |  | t CO2 / TJ
|  |  | (l) | Waste gas balance for this sub-installation
|  |  | i. | Are waste gases relevant for this sub-installation? | bar: 2023 to 2025
If the answer is "false" the whole section will be greyed out and you can continue with the next points below.
|  |  | ii. | Types of waste gases produced: | bar: 2020; 2025
You may choose to report either as tonnes or as 1000 Nm3. The units must be consistent with those for the NCV and EF below.
Data provided here are only used for consistency checking and have no direct impact on either the attributable emissions or the allocation.
[6 empty] | Unit | 2019 | 2020 | 2021 | 2022 | 2023 | 2024 | 2025
|  |  | iii. | Amounts produced
|  |  | iv. | Net calorific value |  | GJ / Unit
|  |  | v. | Waste gas produced |  | TJ / year
|  |  | vi. | Specific EF (produced waste gas) |  | t CO2 / TJ
|  |  | vii. | Types of waste gases consumed: | bar: 2020; 2025
This includes all types of waste gases that are consumed by this sub-installation for the purpose of the production of measurable heat, non-measurable heat (including safety flaring) or mechanical energy (other than for electricity production). Amounts that are flared other than safety flaring should be reported under the next point below.
Data provided here are only used for consistency checking and have no direct impact on either the attributable emissions or the allocation.
[6 empty] | Unit | 2019 | 2020 | 2021 | 2022 | 2023 | 2024 | 2025
|  |  | viii. | Amounts consumed
|  |  | ix. | Net calorific value |  | GJ / Unit
|  |  | x. | Waste gas consumed |  | TJ / year
|  |  | xi. | Specific EF (consumed waste gas) |  | t CO2 / TJ
|  |  | xii. | Types of waste gases flared: | bar: 2020; 2025
This includes all types of waste gases that are ultimately flared other than safety flaring, either within or outside this sub-installation.
Data provided here are only used for consistency checking and have no direct impact on the attributable emissions.
However, as of 2026, allocation will be reduced with respect to flaring of waste gases other than safety flaring.
[6 empty] | Unit | 2019 | 2020 | 2021 | 2022 | 2023 | 2024 | 2025
|  |  | xiii. | Amounts flared
|  |  | xiv. | Net calorific value |  | GJ / Unit
|  |  | xv. | Waste gas flared |  | TJ / year
|  |  | xvi. | Specific EF (flared waste gas) |  | t CO2 / TJ
|  |  |  | Amount of waste gas flared |  | t CO2
|  |  | (l.1) | Adjustments: waste gases flared |  |  | Unit | value | 2021 | 2022 | 2023 | 2024 | 2025
|  |  | i. | Average annual value |  |  | 2019: t CO2
Change compared to NIMs value
|  |  | ii. | Preliminary adjustment (if relative thresholds exceeded)
|  |  |  | Preliminary value |  |  | 2019: t CO2
|  |  |  | Actual adjustment (basis for subsequent years) |  |  |  |  | 2021 | 2022 | 2023 | 2024 | 2025
|  |  | iii. | >=100 UKA criterion satisfied? | bar: 2021 to 2025
|  |  | iv. | Actual adjustment (if all thresholds exceeded) | bar: 2021 to 2025
|  |  | v. | Actual value |  |  | 2019: t CO2
|  |  | xvii. | Types of waste gases imported: | bar: 2020; 2025
Data provided here will impact the attributable emissions in accordance with section 10.1.5 of Annex VII to the FAR.
This includes all types of waste gases that are produced outside the system boundaries of this sub-installation but imported to this sub-installation and used for the production of measurable heat, non-measurable heat (including safety flaring) or mechanical energy (other than for electricity production).
[6 empty] | Unit | 2019 | 2020 | 2021 | 2022 | 2023 | 2024 | 2025
|  |  | xviii. | Amounts imported
|  |  | xix. | Net calorific value |  | GJ / Unit
|  |  | xx. | Waste gas imported |  | TJ / year
|  |  | xxi. | Specific EF (imported waste gas) |  | t CO2 / TJ
|  |  | xxii. | Types of waste gases exported: | bar: 2020; 2025
Data provided here will impact the attributable emissions in accordance with section 10.1.5 of Annex VII to the FAR.
This includes all types of waste gases that are produced within the system boundaries of this sub-installation and exported from this sub-installation to any other sub-installation as well as to any other installations or entities.
[6 empty] | Unit | 2019 | 2020 | 2021 | 2022 | 2023 | 2024 | 2025
|  |  | xxiii. | Amounts exported
|  |  | xxiv. | Net calorific value |  | GJ / Unit
|  |  | xxv. | Waste gas exported |  | TJ / year
|  |  | xxvi. | Specific EF (exported waste gas) |  | t CO2 / TJ
|  |  | (m) | Electricity production
Data provided here will impact the attributable emissions in accordance with chapter 10 of Annex VII 10 the FAR.
This includes electricity that is produced directly from this sub-installation as required by Annex IV, section 2.5(f) of annex IV to the FAR. Any electricity that is produced via intermediate measurable heat should not be listed here but under export of measurable heat under (k).v. above.
[6 empty] | Unit | 2019 | 2020 | 2021 | 2022 | 2023 | 2024 | 2025
|  |  |  | Electricity produced |  | MWh / year
|  |  | (n) | Total amount of pulp produced
Pursuant to Annex IV, section 2.4(k), the total amount of pulp produced for the short fibre kraft pulp, long fibre kraft pulp, thermo-mechanical pulp and mechanical pulp, sulphite pulp product benchmark sub-installations should be reported.
This section will be greyed out if this is not one of those pulp producing sub-installation. In such case, please continue with the points below.
Data provided here will be relevant for the update of the specific pulp benchmark.
tonnes
|  |  | (o) | Import or export of intermediate products covered by product benchmarks
In order to avoid any double counting or gaps in attributed emissions when determining the updated benchmarks, Annex IV, section 2.7(d) of the FAR require you to report any import or export of intermediary products covered by any of the product benchmarks listed in Annex I of the FAR.
Data provided here might impact the update of the specific benchmark.
|  |  | i. | Is there any import or export of intermediate products covered by product benchmarks? | bar: 2023 to 2025
|  |  |  | Imported amounts: |  | Unit | 2019 | 2020 | 2021 | 2022 | 2023 | 2024 | 2025
|  |  | ii. |  |  | tonnes
|  |  | iii. |  |  | tonnes
|  |  |  | Exported amounts: |  | Unit | 2019 | 2020 | 2021 | 2022 | 2023 | 2024 | 2025
|  |  | iv. |  |  | tonnes
|  |  | v. |  |  | tonnes
|  |  | vi. | Description of the intermediate products imported or exported
Please provide a brief description of the production process with respect to the intermediate products imported or exported.
|  | 10 | Sub-installation with benchmark: | bar: 2020
The name of the benchmark sub-installation is displayed automatically based in the inputs in sheet "A_InstallationData".
|  |  | (a) | Activity levels
Under this point the "main activity levels" should be reported, i.e. the data which is directly applicable for the calculation of the allocation.
Usually this is the production data of the product, e.g. tonnes of grey cement clinker or tonnes of glass bottles, as defined by Annex I of the FAR.
However, if a message appears under point (b), the appropriate calculation tool has to be used, and its results are automatically copied into this table under (ii).
|  |  |  | Annual activity levels: |  | Unit | 2019 | 2020 | 2021 | 2022 | 2023 | 2024 | 2025
|  |  | i. |  |  | tonnes
|  |  | ii. | From sheet "H_SpecialBM": |  | tonnes
|  |  | iii. | Values used for calculation: |  | tonnes
|  |  | iv. | Special reporting requirements:
Some product benchmarks require special information to be reported (e.g. CWT values). If relevant, an automatically generated message will appear here.
|  |  | (b) | Determination of any activity level adjustments
The historic activity level (HAL) will be determined automatically on entries under point a) above and entries in sheet B+C_SubInstallations. For new sub-installations, the HAL will be displayed under v. based on the first full year of operation.
Based on the values for HAL and those entered under point a) above, the average activity levels are determined here. The allocation will only be changed if all of the following thresholds in Article 5 of the ALC Regulation are exceeded.
|  |  |  | - | the relative thresholds (15% compared to HAL and moving into the next 5% interval for subsequent changes)
|  |  |  | - | the absolute threshold, i.e. the change would lead to a difference in the preliminary allocation of at least 100 allowances
|  |  |  | Adjustments |  |  | Unit | HAL | 2021 | 2022 | 2023 | 2024 | 2025
|  |  | i. | Average annual activity level (NIMs value) |  |  | 2019: tonnes
Change compared to HAL
|  |  | ii. | Preliminary adjustment (if relative thresholds exceeded)
|  |  |  | Preliminary value |  |  | 2019: tonnes
|  |  |  | Actual adjustment (basis for subsequent years) |  |  |  |  | 2021 | 2022 | 2023 | 2024 | 2025
|  |  | iii. | >=100 UKA criterion satisfied?
|  |  | iv. | Actual adjustment (if all thresholds exceeded)
|  |  | v. | Actual value |  |  | 2019: tonnes
Further correction factors
|  |  | (c) | Exchangeability of fuel and electricity:
If relevant, an automatically generated message will appear here demanding the input needed for taking into account the exchangeability of fuels and electricity.
According to Article 22 of the FAR the "direct emissions", the net amount of "imported heat" and the "relevant electricity consumption" are needed.
The total direct emissions are usually identical to the values provided under point (g) below. However, in particular where waste gases are used, further corrections might be necessary, so please consider the guidance provided under point (g) below. The net imported heat is taken automatically from (k).i below.
|  |  |  | Parameter |  | Unit | 2019 | 2020 | 2021 | 2022 | 2023 | 2024 | 2025
|  |  | i. | Direct emissions |  | t CO2 / year
|  |  | ii. | Net imported heat |  | TJ / year
|  |  | iii. | Relevant electricity consumption |  | MWh / year
|  |  | iv. | Total direct emissions |  | t CO2 / year
|  |  | v. | Indirect emissions |  | t CO2 / year
|  |  | vi. | ElExch-F |  | -
Based on the entries above, the average annual values of the values under i. are determined here. The allocation will only be changed if the relative threshold (15% compared to HAL and moving into the next 5% interval for subsequent changes) and the absolute threshold (change leads to more than 100 allowances) set out in Article 6(4) of the ALC Regulation are exceeded.
|  |  | (c.1) | Adjustments: Electricity exchanged |  |  | Unit | value | 2021 | 2022 | 2023 | 2024 | 2025
|  |  | i. | Average annual value | bar: 2019 to 2025
Change compared to NIMs value
|  |  | ii. | Preliminary adjustment (if relative thresholds exceeded)
Preliminary value | bar: 2019 to 2025
|  |  |  | Actual adjustment (basis for subsequent years) |  |  |  |  | 2021 | 2022 | 2023 | 2024 | 2025
|  |  | iii. | >=100 UKA criterion satisfied?
|  |  | iv. | Actual adjustment (if all thresholds exceeded)
|  |  | v. | Actual value | bar: 2019 to 2025
|  |  | (d) | Heat imported from non-ETS installations or entities:
Pursuant to Article 21 of the FAR, an amount of emissions has to be deducted from the preliminary annual allocation from product-benchmark sub-installations.
That amount is the amount of measurable heat imported from non-ETS installations (including any heat from nitric acid sub-installations) or entities multiplied with the heat benchmark.
Please enter the appropriate values here. Note that the values have to be consistent with the sub-totals for import from non-ETS under point E.II.c in sheet "E_Energy flows".
The data must also be consistent with the total net measurable heat imported entered under point (k).i below.
|  |  |  | Parameter |  | Unit | 2019 | 2020 | 2021 | 2022 | 2023 | 2024 | 2025
|  |  | i. | Measurable heat imported from non-ETS: |  | TJ / year
|  |  | ii. | Consistency check with sheet "E_Energy flows": |  | %
|  |  | iii. | Consistency check with point (k)(i): |  | %
Based on the entries above, the average annual values of the values under i. are determined here. The allocation will only be changed if the relative threshold (15% compared to HAL and moving into the next 5% interval for subsequent changes) and the absolute threshold (change leads to more than 100 allowances) set out in Article 6(4) of the ALC Regulation are exceeded.
|  |  | (d.1) | Adjustments: Heat from non-ETS |  |  | Unit | value | 2021 | 2022 | 2023 | 2024 | 2025
|  |  | i. | Average annual value |  |  | 2019: t CO2
Change compared to NIMs value
|  |  | ii. | Preliminary adjustment (if relative thresholds exceeded)
|  |  |  | Preliminary value |  |  | 2019: t CO2
|  |  |  | Actual adjustment (basis for subsequent years) |  |  |  |  | 2021 | 2022 | 2023 | 2024 | 2025
|  |  | iii. | >=100 UKA criterion satisfied?
|  |  | iv. | Actual adjustment (if all thresholds exceeded)
|  |  | v. | Actual value |  |  | 2019: t CO2
Production details
|  |  | (e) | Identification of products included in this product benchmark sub-installation
PRODCOM codes shall be entered in the form "nnnnnnnn", i.e. without any dots or other delimiters in between. Only if PRODCOM are not available, at least a 4-digit level NACE code should be provided in the form of "nnnn".
A list of PRODCOM 2019 codes can be found at:
https://www.legislation.gov.uk/eudn/2019/708/annex
|  |  | (f) | Individual production levels of products included in this product benchmark sub-installation
|  |  |  | PRODCOM 2019 | Name of product or group of products | Unit | 2019 | 2020 | 2021 | 2022 | 2023 | 2024 | 2025
1
2
3
4
5
6
7
8
9
10
Sum of production levels
Data required for determining benchmarks
Sub-installation with benchmark: | bar: 2019 to 2020
This sub-section covers the attribution of emissions related to source streams, emissions sources, import and export of measurable heat and waste gases including heat losses in accordance with section 10 of Annex VII to the FAR.
Please note that although some guidance is provided for each of the points below, further information should be sought in Guidance Document No. 5 ("Monitoring and Reporting in relation to the FAR") which also includes examples. | bar: 2019 to 2024
The Guidance can be downloaded from:
https://ec.europa.eu/clima/policies/ets/allowances_en#tab-0-1
Upon entries made below, the attributable emissions are calculated in section K.III.2 of the summary sheet.
|  |  | (g) | Directly attributable emissions (DirEm* (MP source streams)) to this sub-installation
Data provided here will impact the attributable emissions in accordance with section 10.1.1 of Annex VII to the FAR.
Please enter here the Directly attributable emissions (DirEm* (MP source streams)) to this sub-installation taking into account the following provisions:
|  |  |  | - | The "directly attributable emissions" are monitored in line with the monitoring plan approved under the MRR, i.e. taking into account the emissions from calculation based methodologies (using source streams), measurement based methodologies (CEMS) as well as no-tier approaches (“fall-backs”).
However, in several situations the "directly attributable emissions" in this section are not identical to those reported under the MRR. Such situations include e.g. source streams used for the production of measurable heat, waste gases etc. In other words, care must be taken when filling the sections below to follow strictly the instructions in order to avoid double counting or omissions.
|  |  |  | - | Measurable heat: where the heat is exclusively produced for one sub-installation, the emissions may be directly attributed here via the fuel’s emissions.
Wherever fuels are used to produce measurable heat as "input" to more than one sub-installation where the heat is consumed (which includes situations with imports from and exports to other installations), the fuels should not be included in the "directly attributable emissions" of the sub-installation but under point (k) below.
"Inputs" include measurable heat from a unit onsite (e.g. a central power house at the installation, or a more complex steam network with several heat producing units) that supplies heat to more than one sub-installation. In such case, emissions should also not be attributed here but under point (k).i. below.
|  |  |  | - | Measurable heat exported: where such heat is recovered from the process and exported, no corrections should be made here. The deduction for the associated emissions will be done based on entries under point (k).v. below.
|  |  |  | - | Waste gases: emissions from waste gases which are IMPORTED from other installations or sub-installations and consumed in this sub-installation, should not be included here but under point (l) below.
|  |  |  | Directly attributable emissions (DirEm*) |  | Unit | 2019 | 2020 | 2021 | 2022 | 2023 | 2024 | 2025
t CO2e/year
|  |  | (h) | Fuel input to this sub-installation and relevant emission factor
As required by Annex IV, section 2.4(a) of the FAR, please provide the total fuel input to the sub-installation and a corresponding weighted emission factor, taking into account the related energy content of each fuel which is included in the figure given under point (g), applying the same system boundaries as for point (g).
The term "fuel" should be understood as any source stream in accordance with the M&R Regulation that is combustible and for which a net calorific value can be determined. The weighted emission factor corresponds to the accumulated emissions from the fuels divided by the total energy content.
The weighted emission factor should furthermore include emissions from corresponding flue gas cleaning, if applicable.
Data provided here are only used for consistency checking and have no direct impact on either the attributable emissions or the allocation.
[6 empty] | Unit | 2019 | 2020 | 2021 | 2022 | 2023 | 2024 | 2025
|  |  | i. | Fuel input |  | TJ / year
|  |  | ii. | Weighted emission factor |  | t CO2 / TJ
|  |  | (i) | Further internal source streams imported to or exported from this sub-installation
Data provided here will impact the attributable emissions in accordance with section 10.1.1 of Annex VII to the FAR.
It is important to note that any source streams should only be listed here if they are not already covered by the direct emissions under (g) above to avoid any data gaps or double counting. Emissions associated with waste gases should NOT be listed here but under (l) below.
Please enter here information on the so-called internal source streams, that are transferred between sub-installations, i.e. imported to or exported from this sub-installation.
For example, if this is the "coke" sub-installation of an integrated iron&steel plant, emissions associated with the consumption of coke occur in the blast furnace and should not be attributed to this (i.e. the "coke") sub-installation. Nevertheless, a part of the emissions will be included under (g) above, because coal entering the coke oven will be one of the source streams attributed there in the first step.
In order to avoid double counting, a correction needs to be made for the coke leaving the coke sub-installation as outgoing "internal source stream". This is done by a negative value of the coke amount figure in case of "export". For giving a complete balance of the emissions of the coal entering the coke sub-installation, emissions associated with the use of coke oven gas (= a waste gas) are already covered under (g) above (as included in the emissions from coal) to the extent the gas is used within this sub-installation. Corrections to account for the exported amounts of the waste gas should not be made here, but under (l).xx. below.
Conversely, if this is the hot metal benchmark sub-installation in an integrated iron&steel plant, coke needs to be listed here as ingoing/imported "internal" source stream with positive amounts.
|  |  | i. | Are further imported or exported internal source streams relevant for this sub-installation? | bar: 2023 to 2025
If there are more than two source streams imported or exported, multiple source streams should be grouped together and respective names provided.
|  |  | ii. | Name of further source streams - 1: | bar: 2020 to 2025
|  |  |  | Further source streams - 1 |  | Unit | 2019 | 2020 | 2021 | 2022 | 2023 | 2024 | 2025
|  |  | iii. | Amount imported or exported |  | t / year
|  |  | iv. | Net calorific value (NCV), if applicable |  | GJ / t
|  |  | v. | Carbon content (mass %) |  | %
|  |  | vi. | Biomass content (as fraction of carbon) |  | %
|  |  | vii. | Emissions (fossil, calculated) |  | t CO2 / year
|  |  | viii. | Memo-Item: Biomass emissions |  | t CO2 / year
|  |  | ix. | Energy content (calculated) |  | TJ / year
|  |  | x. | Error messages (emissions)
|  |  | xi. | Name of further source streams - 2: | bar: 2020; 2025
|  |  |  | Further source streams - 2 |  | Unit | 2019 | 2020 | 2021 | 2022 | 2023 | 2024 | 2025
|  |  | xii. | Amount imported or exported |  | t / year
|  |  | xiii. | Net calorific value (NCV), if applicable |  | GJ / t
|  |  | xiv. | Carbon content (mass %) |  | %
|  |  | xv. | Biomass content (as fraction of carbon) |  | %
|  |  | xvi. | Emissions (fossil, calculated) |  | t CO2 / year
|  |  | xvii. | Memo-Item: Biomass emissions |  | t CO2 / year
|  |  | xviii. | Energy content (calculated) |  | TJ / year
|  |  | xiv. | Error messages (emissions)
|  |  | (j) | Amount of GHG imported or exported as feedstock
Data provided here will impact the attributable emissions in accordance with section 10.1.1 of Annex VII to the FAR.
As required by Annex IV, section 3.1(k) of the FAR, please provide here the amount of transferred CO2 imported from or exported to other sub-installations, installations or other entities, in line with the rules set out in the M&R Regulation.
Exported amounts should be entered as negative values and correspond to CO2 that is exported and not released to the atmosphere by this sub-installation.
[6 empty] | Unit | 2019 | 2020 | 2021 | 2022 | 2023 | 2024 | 2025
|  |  |  | GHG imported or exported |  | t CO2e/year
|  |  | (k) | Measurable heat import to and export from this sub-installation
Data provided here will impact the attributable emissions in accordance with sections 10.1.2 and 10.1.3 of Annex VII to the FAR.
This includes the total amount of heat either produced in, imported from or exported to (sub-)installations covered by the UK ETS or from installations or entities not covered by the UK ETS. The specific emission factors (EF) associated with the heat should take into account the provisions in FAR Annex VII sections 8 and 10, in particular sections 10.1.2 and 10.1.3 thereof.
Emissions related to measurable heat produced onsite from units serving more than one sub-installation should also be entered here under "imports" instead of directly attributing the emissions via the fuel's emission factor under point (g) above. The same applies to any heat "imported" from other sub-installations.
Where the heat is exclusively produced for one sub-installation and corresponding emissions therefore entered under (g) above, corresponding amounts should not be reported here as imports to avoid double counting.
For attributing emissions from cogeneration (CHP) to production of heat, the "CHP tool" in section D.III. of this template has to be used.
|  |  |  | Total heat imported |  | Unit | 2019 | 2020 | 2021 | 2022 | 2023 | 2024 | 2025
|  |  | i. | Net heat imported |  | TJ / year
|  |  | ii. | Specific EF (imported heat) |  | t CO2 / TJ
|  |  |  | Special heat import |  | Unit | 2019 | 2020 | 2021 | 2022 | 2023 | 2024 | 2025
|  |  | iii. | Net heat imported from pulp sub-installations |  | TJ / year
|  |  | iv. | Net heat imported from nitric acid sub-installation |  | TJ / year
|  |  |  | Total heat exported |  | Unit | 2019 | 2020 | 2021 | 2022 | 2023 | 2024 | 2025
|  |  | v. | Net heat exported |  | TJ / year
|  |  | vi. | Specific EF (exported heat) |  | t CO2 / TJ
|  |  | (l) | Waste gas balance for this sub-installation
|  |  | i. | Are waste gases relevant for this sub-installation? | bar: 2023 to 2025
If the answer is "false" the whole section will be greyed out and you can continue with the next points below.
|  |  | ii. | Types of waste gases produced: | bar: 2020; 2025
You may choose to report either as tonnes or as 1000 Nm3. The units must be consistent with those for the NCV and EF below.
Data provided here are only used for consistency checking and have no direct impact on either the attributable emissions or the allocation.
[6 empty] | Unit | 2019 | 2020 | 2021 | 2022 | 2023 | 2024 | 2025
|  |  | iii. | Amounts produced
|  |  | iv. | Net calorific value |  | GJ / Unit
|  |  | v. | Waste gas produced |  | TJ / year
|  |  | vi. | Specific EF (produced waste gas) |  | t CO2 / TJ
|  |  | vii. | Types of waste gases consumed: | bar: 2020; 2025
This includes all types of waste gases that are consumed by this sub-installation for the purpose of the production of measurable heat, non-measurable heat (including safety flaring) or mechanical energy (other than for electricity production). Amounts that are flared other than safety flaring should be reported under the next point below.
Data provided here are only used for consistency checking and have no direct impact on either the attributable emissions or the allocation.
[6 empty] | Unit | 2019 | 2020 | 2021 | 2022 | 2023 | 2024 | 2025
|  |  | viii. | Amounts consumed
|  |  | ix. | Net calorific value |  | GJ / Unit
|  |  | x. | Waste gas consumed |  | TJ / year
|  |  | xi. | Specific EF (consumed waste gas) |  | t CO2 / TJ
|  |  | xii. | Types of waste gases flared: | bar: 2020; 2025
This includes all types of waste gases that are ultimately flared other than safety flaring, either within or outside this sub-installation.
Data provided here are only used for consistency checking and have no direct impact on the attributable emissions.
However, as of 2026, allocation will be reduced with respect to flaring of waste gases other than safety flaring.
[6 empty] | Unit | 2019 | 2020 | 2021 | 2022 | 2023 | 2024 | 2025
|  |  | xiii. | Amounts flared
|  |  | xiv. | Net calorific value |  | GJ / Unit
|  |  | xv. | Waste gas flared |  | TJ / year
|  |  | xvi. | Specific EF (flared waste gas) |  | t CO2 / TJ
|  |  |  | Amount of waste gas flared |  | t CO2
|  |  | (l.1) | Adjustments: waste gases flared |  |  | Unit | value | 2021 | 2022 | 2023 | 2024 | 2025
|  |  | i. | Average annual value |  |  | 2019: t CO2
Change compared to NIMs value
|  |  | ii. | Preliminary adjustment (if relative thresholds exceeded)
|  |  |  | Preliminary value |  |  | 2019: t CO2
|  |  |  | Actual adjustment (basis for subsequent years) |  |  |  |  | 2021 | 2022 | 2023 | 2024 | 2025
|  |  | iii. | >=100 UKA criterion satisfied? | bar: 2021 to 2025
|  |  | iv. | Actual adjustment (if all thresholds exceeded) | bar: 2021 to 2025
|  |  | v. | Actual value |  |  | 2019: t CO2
|  |  | xvii. | Types of waste gases imported: | bar: 2020; 2025
Data provided here will impact the attributable emissions in accordance with section 10.1.5 of Annex VII to the FAR.
This includes all types of waste gases that are produced outside the system boundaries of this sub-installation but imported to this sub-installation and used for the production of measurable heat, non-measurable heat (including safety flaring) or mechanical energy (other than for electricity production).
[6 empty] | Unit | 2019 | 2020 | 2021 | 2022 | 2023 | 2024 | 2025
|  |  | xviii. | Amounts imported
|  |  | xix. | Net calorific value |  | GJ / Unit
|  |  | xx. | Waste gas imported |  | TJ / year
|  |  | xxi. | Specific EF (imported waste gas) |  | t CO2 / TJ
|  |  | xxii. | Types of waste gases exported: | bar: 2020; 2025
Data provided here will impact the attributable emissions in accordance with section 10.1.5 of Annex VII to the FAR.
This includes all types of waste gases that are produced within the system boundaries of this sub-installation and exported from this sub-installation to any other sub-installation as well as to any other installations or entities.
[6 empty] | Unit | 2019 | 2020 | 2021 | 2022 | 2023 | 2024 | 2025
|  |  | xxiii. | Amounts exported
|  |  | xxiv. | Net calorific value |  | GJ / Unit
|  |  | xxv. | Waste gas exported |  | TJ / year
|  |  | xxvi. | Specific EF (exported waste gas) |  | t CO2 / TJ
|  |  | (m) | Electricity production
Data provided here will impact the attributable emissions in accordance with chapter 10 of Annex VII to the FAR.
This includes electricity that is produced directly from this sub-installation as required by Annex IV, section 2.5(f) of annex IV to the FAR. Any electricity that is produced via intermediate measurable heat should not be listed here but under export of measurable heat under (k).v. above.
[6 empty] | Unit | 2019 | 2020 | 2021 | 2022 | 2023 | 2024 | 2025
|  |  |  | Electricity produced |  | MWh / year
|  |  | (n) | Total amount of pulp produced
Pursuant to Annex IV, section 2.4(k), the total amount of pulp produced for the short fibre kraft pulp, long fibre kraft pulp, thermo-mechanical pulp and mechanical pulp, sulphite pulp product benchmark sub-installations should be reported.
This section will be greyed out if this is not one of those pulp producing sub-installation. In such case, please continue with the points below.
Data provided here will be relevant for the update of the specific pulp benchmark.
tonnes
|  |  | (o) | Import or export of intermediate products covered by product benchmarks
In order to avoid any double counting or gaps in attributed emissions when determining the updated benchmarks, Annex IV, section 2.7(d) of the FAR require you to report any import or export of intermediary products covered by any of the product benchmarks listed in Annex I of the FAR.
Data provided here might impact the update of the specific benchmark.
|  |  | i. | Is there any import or export of intermediate products covered by product benchmarks? | bar: 2023 to 2025
|  |  |  | Imported amounts: |  | Unit | 2019 | 2020 | 2021 | 2022 | 2023 | 2024 | 2025
|  |  | ii. |  |  | tonnes
|  |  | iii. |  |  | tonnes
|  |  |  | Exported amounts: |  | Unit | 2019 | 2020 | 2021 | 2022 | 2023 | 2024 | 2025
|  |  | iv. |  |  | tonnes
|  |  | v. |  |  | tonnes
|  |  | vi. | Description of the intermediate products imported or exported
Please provide a brief description of the production process with respect to the intermediate products imported or exported.
Further data from sheet G of the ALR 2025 template:
|  | I | Historic Activity levels and disaggregated production details
|  | 1 | Fall-Back sub-installation: |  |  |  | 2020: Heat benchmark sub-installation, CL
Please enter data in this section!
The name of the fall-back sub-installation is displayed automatically based on the overall list of possible fall-back installations.
|  |  | (a) | Activity levels
The following data is taken automatically from sheet "E_EnergyFlows", section E.II.r. Thus, data input is mandatory there.
Based on the start of normal operation entered in B+C.I, the HAL will either be based on the NIMs value (displayed under ii.) or on the first year of full operation for new sub-installations (displayed under iv.).
|  |  |  | Main activity level: |  | Unit | 2019 | 2020 | 2021 | 2022 | 2023 | 2024 | 2025
|  |  | i. | Heat benchmark sub-installation, CL |  | TJ
Based on the values for HAL and those under point a) above, the average activity levels are determined here. The allocation will only be changed if all of the following thresholds in Articles 5 and 6 of the ALC Regulation are exceeded.
|  |  |  | - | the relative thresholds (15% compared to HAL and moving into the next 5% interval for subsequent changes)
|  |  |  | - | the absolute threshold, i.e. the change would lead to a difference in the preliminary allocation of at least 100 allowances
-
|  |  |  | Preliminary adjustment |  |  | Unit | HAL | 2021 | 2022 | 2023 | 2024 | 2025
|  |  | ii. | Average annual activity level (NIMs value) | bar: 2019 to 2025
Change compared to HAL
|  |  | iii. | Preliminary adjustment (if relative thresholds exceeded)
|  |  | iv. | Preliminary activity level | bar: 2019 to 2025
Production details
|  |  | (b) | Identification of relevant products or services associated with this sub-installation
Please list here to which production processes or services this sub-installation relates. This may include the following items:
|  |  |  | - | Production of goods not covered by product benchmarks within the installation (please provide types of product);
|  |  |  | - | production of mechanical energy, heating or cooling (all uses excluding production of electricity);
|  |  |  | - | export of heat to installations or other entities (other than district heating). In this case please indicate the use of heat in that installation or entity, if known.
PRODCOM codes shall be entered in the form "nnnnnnnn", i.e. without any dots or other delimiters in between. Only if PRODCOM are not available, at least a 4-digit level NACE code should be provided in the form of "nnnn".
A list of PRODCOM 2019 codes can be found at:
https://www.legislation.gov.uk/eudn/2019/708/annex
NACE codes can be used instead of PRODCOM if several similar products within the same NACE group are covered.
If the heat is exported, the connected installation or entity as input in sheet A_InstallationData section V can be selected.
|  |  |  | Use type |  | Within installation or export? | 2020: Product name, or heat export other than "district heating"; 2024: PRODCOM 2019
1 | bar: 2019 to 2024
2 | bar: 2019 to 2024
3 | bar: 2019 to 2024
4 | bar: 2019 to 2024
5 | bar: 2019 to 2024
6 | bar: 2019 to 2024
7 | bar: 2019 to 2024
8 | bar: 2019 to 2024
9 | bar: 2019 to 2024
10 | bar: 2019 to 2024
Production levels:
It should be noted that the energy efficiency rule can only be applied in the case of heat or fuel used in the production of a specific product. Therefore, if no PRODCOM code can be assigned to a product, then this rule cannot apply.
Therefore, if no PRODCOM code can be assigned to a product, then the energy efficiency rule cannot apply as the efficiency below can only be calculated if all "products" relate to the same units, usually tonnes.
NIMs value refers to the average production during the NIMs baseline period (similar to the HAL) and is only relevant for existing sub-installations in incumbent installations.
|  |  |  | Product name, or heat export other than "district heating" | Unit | value | 2019 | 2020 | 2021 | 2022 | 2023 | 2024 | 2025
1
2
3
4
5
6
7
8
9
10
Sum of production levels
|  |  | (b.1) | Energy consumption by product to determine energy efficiency changes
Please enter here the energy consumption attributable to each product listed under point b) above in line with the methodologies described in the MMP.
If the average annual activity level decreased by more than 15%, you can enter data here to demonstrate that this decrease can be explained by energy efficiency improvements.
Operators meeting both of the following conditions can seek to explain their AAL decrease as occurring during to EE improvements:
|  |  |  | - | the average annual activity level determined under a) increases by more than 15% compared to the historic activity level in any year
|  |  |  | - | the heat is used for "production of goods" AND "within installation" under point b) above
-
Note that in all other cases, entries are either not relevant or optional (as indicated), and will not be taken into account for the assessment of energy efficiency improvements in subsequent steps below.
Further guidance can be found in section 6.1 of Guidance Document 7.
|  |  |  | Product name, or heat export other than "district heating" | Unit | NIMs value | 2019 | 2020 | 2021 | 2022 | 2023 | 2024 | 2025
|  |  | 1 |  | TJ
|  |  | 2 |  | TJ
|  |  | 3 |  | TJ
|  |  | 4 |  | TJ
|  |  | 5 |  | TJ
|  |  | 6 |  | TJ
|  |  | 7 |  | TJ
|  |  | 8 |  | TJ
|  |  | 9 |  | TJ
|  |  | 10 |  | TJ
|  |  |  | Sum of consumption | TJ
|  |  |  | Share of a) | TJ
|  |  | (b.2) | Specific energy consumption
The specific energy consumption is determined in accordance with section 6.1 of Guidance Document 7 for values satisfying the criteria under point b.1) above.
[5 empty] | Unit | NIMs value | 2019 | 2020 | 2021 | 2022 | 2023 | 2024 | 2025
|  |  |  | Specific energy consumption | TJ / Unit
|  |  |  | Adjustments: Efficiency improvements |  |  | Unit | Base value | 2021 | 2022 | 2023 | 2024 | 2025
|  |  | ii. | Average annual efficiency |  |  | 2019: TJ / Unit
|  |  | iii. | Efficiency improvement compared to base value | bar: 2021 to 2025
|  |  | (b.3) | Adjustments: Absolute threshold
|  |  |  | Absolute threshold |  |  |  |  | 2021 | 2022 | 2023 | 2024 | 2025
>=100 UKA criterion satisfied?
|  |  | (b.4) | Determination of the actual activity level adjustments including any efficiency changes
|  |  |  | Actual adjustment (basis for subsequent years) |  |  |  |  | 2021 | 2022 | 2023 | 2024 | 2025
|  |  | i. | Regulator approval relevant?
If "TRUE" is displayed here, either the average activity level dropped below -15% compared to the HAL and at the same time the energy efficiency improved by more than 15%, or vice versa. If this is the case, it is subject to the regulators assessment (see ii. below) whether the allocation should be adjusted or not.
This decision will be based on whether it can be demonstrated that the changes in the activity level can be explained by changes in the energy efficiency.
|  |  | ii. | Regulator rejects adjustment? |  |  |  |  | FALSE | FALSE | FALSE | FALSE | FALSE
IMPORTANT NOTE: This section should only be filled in by the regulator, or by you if the regulator instructed you to do so.
Pursuant to Articles 6(1) and 6(2) the regulator may reject the adjustment of free allocation. Please select TRUE here to reject any adjustment, if applicable.
By default, empty fields here will be treated as a non-rejection (i.e. FALSE) in order to perform subsequent calculations in this template. You may therefore continue with the submission of the report and the regulator can take a decision at a later stage, which might lead to a re-submission of the template.
|  |  | (b.5) | Determination of the actual activity level adjustments including any efficiency changes
This is the final result taking into account any energy efficiency changes as well as the regulators decision, if relevant.
Actual adjustment (if all thresholds exceeded)
Actual activity level | bar: 2019 to 2025
Data required for determining benchmarks
|  |  | Fall-Back sub-installation: |  |  |  | 2020: Heat benchmark sub-installation, CL
This sub-section covers the attribution of emissions related to source streams, emissions sources, import and export of measurable heat and waste gases including heat losses in accordance with section 10 of Annex VII to the FAR.
Please note that although some guidance is provided for each of the points below, further information should be sought in Guidance Document No. 5 ("Monitoring and Reporting in relation to the FAR") which also includes examples.
The Guidance can be downloaded from: | bar: 2025
Upon entries made below, the attributable emissions are calculated in section K.III.2 of the summary sheet. | bar: 2025
|  |  | (c) | Directly attributable emissions (DirEm*) to this sub-installation
Data provided here will impact the attributable emissions in accordance with section 10.1.1 of Annex VII to the FAR.
Please enter here the direct emissions taking into account the following provisions:
|  |  |  | - | The direct emissions are monitored in line with the MP approved under the MRR, i.e. taking into account the emissions from calculation based methodologies (using source streams), measurement based methodologies (CEMS) as well as no-tier approaches (“fall-backs”).
However, in several situations the "direct emissions" in this section are not identical to those reported under the MRR. Such situations include e.g. source streams used for the production of measurable heat, waste gases etc. In other words, care must be taken fill the sections below following strictly the instructions below in order to avoid double counting or omissions.
|  |  |  | - | Measurable heat: where the heat is exclusively produced for this sub-installation, the emissions may be directly attributed here via the fuel’s emissions.
Wherever fuels are used to produce measurable heat which is consumed in more than one sub-installation (e.g. a central power house at the installation, or a more complex steam network with several heat producing units), the fuels should not be included in the direct emissions of the sub-installation but under point (f).i below.
|  |  |  | - | Waste gases: emissions associated with measurable heat produced from waste gases imported from other installations or sub-installations and used in this sub-installation should not be included here, but under point (f).xiii below.
|  |  |  | Total direct emissions |  | Unit | 2019 | 2020 | 2021 | 2022 | 2023 | 2024 | 2025
|  |  |  | Heat benchmark sub-installation, CL |  | t CO2e/year
|  |  | (d) | Fuel input to this sub-installation and relevant emission factor
As required by FAR Annex IV, section 2.4(a), please provide the total fuel input and a corresponding weighted emission factor taking into account the related energy content of each fuel.
The term "fuel" should be understood as any source stream in accordance with the M&R Regulation that is combustible and for which a net calorific value can be determined. The weighted emission factor corresponds to the accumulated emissions from the fuels, including those used to produce measurable heat, divided by the total energy content.
The weighted emission factor should furthermore include emissions from corresponding flue gas cleaning, if applicable.
Fuel input from waste gases includes the corresponding energy input to produce the measurable heat used by this sub-installation.
The values entered here are used for the waste gas balance in section E.III.h.
Data provided here are only used for consistency checking and have no direct impact on either the attributable emissions or the allocation.
[6 empty] | Unit | 2019 | 2020 | 2021 | 2022 | 2023 | 2024 | 2025
|  |  | i. | Total fuel input |  | TJ / year
|  |  | ii. | Weighted emission factor |  | t CO2 / TJ
|  |  | iii. | Fuel input from waste gases |  | TJ / year
|  |  | iv. | Specific EF (waste gas) |  | t CO2 / TJ
|  |  | (e) | Measurable heat produced
Please enter here the measurable heat produced pursuant to section 3.2(a) of Annex IV of the FAR.
This value is usually different from the sub-installation's activity level listed under point (a) above, as it takes into account the heat losses in addition to the net amounts of measurable heat consumed or exported to non-ETS entities, and disregards heat imports, which are to be entered under (f) below.
|  |  |  | Measurable heat produced |  | Unit | 2019 | 2020 | 2021 | 2022 | 2023 | 2024 | 2025
|  |  |  | Heat benchmark sub-installation, CL |  | TJ / year
|  |  | (f) | Measurable heat imported
Data provided here will impact the attributable emissions in accordance with sections 10.1.2 and 10.1.3 of Annex VII to the FAR.
Please enter below the amount of measurable heat imported from each of the following sources:
|  |  |  | - | Net heat imported (other sources): this includes heat imported from other installations, or, where measurable heat is consumed by more than one sub-installation, heat produced onsite and consumed within this sub-installation. Measurable heat imported from any product BM sub-installation, pulp production, measurable heat recovered from fuel BM sub-installations or from waste gases should not be included here, because separate entry fields are provided for these figures.
|  |  |  | - | Heat from product BM: this includes measurable heat exported from product BM sub-installations with the exception of measurable heat from sub-installations producing pulp production or nitric acid.
|  |  |  | - | Heat from pulp: this includes heat imported from sub-installations producing pulp.
|  |  |  | - | Heat from fuel BM: this includes measurable heat recovered from waste heat from fuel BM sub-installations.
|  |  |  | - | Heat from waste gases: this includes measurable heat which is produced from waste gases.
Do not include here any heat imports from "non-eligible" sources, i.e. installations not covered by the UK ETS Authority, or heat produced in nitric acid sub-installations.
The specific emission factors (EF) associated with the heat should take into account the provisions in FAR Annex VII sections 8 and 10, in particular sections 10.1.2 and 10.1.3 thereof.
For attributing emissions from cogeneration (CHP) to production of heat, the "CHP tool" in section D.III. has to be used. | bar: 2025
|  |  |  | Net heat imported (other sources) |  | Unit | 2019 | 2020 | 2021 | 2022 | 2023 | 2024 | 2025
|  |  | i. | Net heat imported |  | TJ / year
|  |  | ii. | Specific EF (imported heat) |  | t CO2 / TJ
|  |  |  | Heat from product BM |  | Unit | 2019 | 2020 | 2021 | 2022 | 2023 | 2024 | 2025
|  |  | iv. | Net heat imported |  | TJ / year
|  |  | v. | Specific EF (from product BM) |  | t CO2 / TJ
|  |  |  | Heat from pulp |  | Unit | 2019 | 2020 | 2021 | 2022 | 2023 | 2024 | 2025
|  |  | vii. | Net heat imported |  | TJ / year
|  |  | viii. | Specific EF (from pulp) |  | t CO2 / TJ
|  |  |  | Heat from fuel BM |  | Unit | 2019 | 2020 | 2021 | 2022 | 2023 | 2024 | 2025
|  |  | x. | Net heat imported |  | TJ / year
|  |  | xi. | Specific EF (from fuelBM) |  | t CO2 / TJ
|  |  |  | Heat from waste gases |  | Unit | 2019 | 2020 | 2021 | 2022 | 2023 | 2024 | 2025
|  |  | xiii. | Net heat imported |  | TJ / year
|  |  | xiv. | Specific EF (from waste gas) |  | t CO2 / TJ
|  |  | xvi. | Total net heat imported |  | TJ / year
|  | 2 | Fall-Back sub-installation: |  |  |  | 2020: Heat benchmark sub-installation, non-CL
Please enter data in this section!
The name of the fall-back sub-installation is displayed automatically based on the overall list of possible fall-back installations.
|  |  | (a) | Activity levels
The following data is taken automatically from sheet "E_EnergyFlows", section E.II.r. Thus, data input is mandatory there.
Based on the start of normal operation entered in B+C.I, the HAL will either be based on the NIMs value (displayed under ii.) or on the first year of full operation for new sub-installations (displayed under iv.).
|  |  |  | Main activity level: |  | Unit | 2019 | 2020 | 2021 | 2022 | 2023 | 2024 | 2025
|  |  | i. | Heat benchmark sub-installation, non-CL |  | TJ
Based on the values for HAL and those under point a) above, the average activity levels are determined here. The allocation will only be changed if all of the following thresholds in Articles 5 and 6 of the ALC Regulation are exceeded:
|  |  |  | - | the relative thresholds (15% compared to HAL and moving into the next 5% interval for subsequent changes)
|  |  |  | - | the absolute threshold, i.e. the change would lead to a difference in the preliminary allocation of at least 100 allowances
|  |  |  | Preliminary adjustment |  |  | Unit | HAL | 2021 | 2022 | 2023 | 2024 | 2025
|  |  | ii. | Average annual activity level (NIMs value) | bar: 2019 to 2025
Change compared to HAL
|  |  | iii. | Preliminary adjustment (if relative thresholds exceeded)
|  |  | iv. | Preliminary activity level | bar: 2019 to 2025
Production details
|  |  | (b) | Identification of relevant products or services associated with this sub-installation
Please list here to which production processes or services this sub-installation relates. This may include the following items:
|  |  |  | - | Production of goods not covered by product benchmarks within the installation (please provide types of product);
|  |  |  | - | production of mechanical energy, heating or cooling (all uses excluding production of electricity);
|  |  |  | - | export of heat to installations or other entities (other than district heating). In this case please indicate the use of heat in that installation or entity, if known.
PRODCOM codes shall be entered in the form "nnnnnnnn", i.e. without any dots or other delimiters in between. Only if PRODCOM are not available, at least a 4-digit level NACE code should be provided in the form of "nnnn".
A list of PRODCOM 2019 codes can be found at:
https://www.legislation.gov.uk/eudn/2019/708/annex
NACE codes can be used instead of PRODCOM if several similar products within the same NACE group are covered.
If the heat is exported, the connected installation or entity as input in sheet A_InstallationData section V can be selected.
|  |  |  | Use type |  | Within installation or export? | 2020: Product name, or heat export other than "district heating"; 2024: PRODCOM 2019
1 | bar: 2019 to 2024
2 | bar: 2019 to 2024
3 | bar: 2019 to 2024
4 | bar: 2019 to 2024
5 | bar: 2019 to 2024
6 | bar: 2019 to 2024
7 | bar: 2019 to 2024
8 | bar: 2019 to 2024
9 | bar: 2019 to 2024
10 | bar: 2019 to 2024
Production levels:
It should be noted that the energy efficiency rule can only be applied in the case of heat or fuel used in the production of a specific product. Therefore, if no PRODCOM code can be assigned to a product, then this rule cannot apply.
Therefore, if no PRODCOM code can be assigned to a product, then the energy efficiency rule cannot apply as the efficiency below can only be calculated if all "products" relate to the same units, usually tonnes.
NIMs value refers to the average production during the NIMs baseline period (similar to the HAL) and is only relevant for existing sub-installations in incumbent installations.
|  |  |  | Product name, or heat export other than "district heating" | Unit | value | 2019 | 2020 | 2021 | 2022 | 2023 | 2024 | 2025
1
2
3
4
5
6
7
8
9
10
Sum of production levels
|  |  | (b.1) | Energy consumption by product to determine energy efficiency changes
Please enter here the energy consumption attributable to each product listed under point b) above in line with the methodologies described in the MMP.
If the average annual activity level decreased by more than 15%, you can enter data here to demonstrate that this decrease can be explained by energy efficiency improvements.
Operators meeting both of the following conditions can seek to explain their AAL decrease as occurring during to EE improvements:
|  |  |  | - | the average annual activity level determined under a) increases by more than 15% compared to the historic activity level in any year
|  |  |  | - | the heat is used for "production of goods" AND "within installation" under point b) above
|  |  |  | - | the UK ETS chose to make inputs mandatory by default if the conditions above are satisfied.
Note that in all other cases, entries are either not relevant or optional (as indicated), and will not be taken into account for the assessment of energy efficiency improvements in subsequent steps below.
Further guidance can be found in section 6.1 of Guidance Document 7.
|  |  |  | Product name, or heat export other than "district heating" | Unit | NIMs value | 2019 | 2020 | 2021 | 2022 | 2023 | 2024 | 2025
|  |  | 1 |  | TJ
|  |  | 2 |  | TJ
|  |  | 3 |  | TJ
|  |  | 4 |  | TJ
|  |  | 5 |  | TJ
|  |  | 6 |  | TJ
|  |  | 7 |  | TJ
|  |  | 8 |  | TJ
|  |  | 9 |  | TJ
|  |  | 10 |  | TJ
|  |  |  | Sum of consumption | TJ
|  |  |  | Share of a) | TJ
|  |  | (b.2) | Specific energy consumption
The specific energy consumption is determined in accordance with section 6.1 of Guidance Document 7 for values satisfying the criteria under point b.1) above.
[5 empty] | Unit | NIMs value | 2019 | 2020 | 2021 | 2022 | 2023 | 2024 | 2025
|  |  |  | Specific energy consumption | TJ / Unit
|  |  |  | Adjustments: Efficiency improvements |  |  | Unit | Base value | 2021 | 2022 | 2023 | 2024 | 2025
|  |  | ii. | Average annual efficiency |  |  | 2019: TJ / Unit
|  |  | iii. | Efficiency improvement compared to base value | bar: 2021 to 2025
|  |  | (b.3) | Adjustments: Absolute threshold
|  |  |  | Absolute threshold |  |  |  |  | 2021 | 2022 | 2023 | 2024 | 2025
>=100 UKA criterion satisfied?
|  |  | (b.4) | Determination of the actual activity level adjustments including any efficiency changes
|  |  |  | Actual adjustment (basis for subsequent years) |  |  |  |  | 2021 | 2022 | 2023 | 2024 | 2025
|  |  | i. | Regulator approval relevant?
If "TRUE" is displayed here, either the average activity level dropped below -15% compared to the HAL and at the same time the energy efficiency improved by more than 15%, or vice versa. If this is the case, it is subject to the regulators assessment (see ii. below) whether the allocation should be adjusted or not.
This decision will be based on whether it can be demonstrated that the changes in the activity level can be explained by changes in the energy efficiency.
|  |  | ii. | Regulator rejects adjustment? |  |  |  |  | FALSE | FALSE | FALSE | FALSE | FALSE
IMPORTANT NOTE: This section should only be filled in by the regulator, or by you if the regulator instructed you to do so.
Pursuant to Articles 6(1) and 6(2) the regulator may reject the adjustment of free allocation. Please select TRUE here to reject any adjustment, if applicable.
By default, empty fields here will be treated as a non-rejection (i.e. FALSE) in order to perform subsequent calculations in this template. You may therefore continue with the submission of the report and the regulator can take a decision at a later stage, which might lead to a re-submission of the template.
|  |  | (b.5) | Determination of the actual activity level adjustments including any efficiency changes
This is the final result taking into account any energy efficiency changes as well as the regulators decision, if relevant.
Actual adjustment (if all thresholds exceeded)
Actual activity level | bar: 2019 to 2025
Data required for determining benchmarks
|  |  | Fall-Back sub-installation: |  |  |  | 2020: Heat benchmark sub-installation, non-CL
This sub-section covers the attribution of emissions related to source streams, emissions sources, import and export of measurable heat and waste gases including heat losses in accordance with section 10 of Annex VII to the FAR.
Please note that although some guidance is provided for each of the points below, further information should be sought in Guidance Document No. 5 ("Monitoring and Reporting in relation to the FAR") which also includes examples.
The Guidance can be downloaded from: | bar: 2025
https://ec.europa.eu/clima/policies/ets/allowances_en#tab-0-1 | bar: 2025
Upon entries made below, the attributable emissions are calculated in section K.III.2 of the summary sheet. | bar: 2025
|  |  | (c) | Directly attributable emissions (DirEm*) to this sub-installation
Data provided here will impact the attributable emissions in accordance with section 10.1.1 of Annex VII to the FAR.
Please enter here the direct emissions taking into account the following provisions:
|  |  |  | - | The direct emissions are monitored in line with the MP approved under the MRR, i.e. taking into account the emissions from calculation based methodologies (using source streams), measurement based methodologies (CEMS) as well as no-tier approaches (“fall-backs”).
However, in several situations the "direct emissions" in this section are not identical to those reported under the MRR. Such situations include e.g. source streams used for the production of measurable heat, waste gases etc. In other words, care must be taken fill the sections below following strictly the instructions below in order to avoid double counting or omissions.
|  |  |  | - | Measurable heat: where the heat is exclusively produced for this sub-installation, the emissions may be directly attributed here via the fuel’s emissions.
Wherever fuels are used to produce measurable heat which is consumed in more than one sub-installation (e.g. a central power house at the installation, or a more complex steam network with several heat producing units), the fuels should not be included in the direct emissions of the sub-installation but under point (f).i below.
|  |  |  | - | Waste gases: emissions associated with measurable heat produced from waste gases imported from other installations or sub-installations and used in this sub-installation should not be included here, but under point (f).xiii below.
|  |  |  | Total direct emissions |  | Unit | 2019 | 2020 | 2021 | 2022 | 2023 | 2024 | 2025
|  |  |  | Heat benchmark sub-installation, non-CL |  | t CO2e/year
|  |  | (d) | Fuel input to this sub-installation and relevant emission factor
As required by FAR Annex IV, section 2.4(a), please provide the total fuel input and a corresponding weighted emission factor taking into account the related energy content of each fuel.
The term "fuel" should be understood as any source stream in accordance with the M&R Regulation that is combustible and for which a net calorific value can be determined. The weighted emission factor corresponds to the accumulated emissions from the fuels, including those used to produce measurable heat, divided by the total energy content.
The weighted emission factor should furthermore include emissions from corresponding flue gas cleaning, if applicable.
Fuel input from waste gases includes the corresponding energy input to produce the measurable heat used by this sub-installation.
The values entered here are used for the waste gas balance in section E.III.h.
Data provided here are only used for consistency checking and have no direct impact on either the attributable emissions or the allocation.
[6 empty] | Unit | 2019 | 2020 | 2021 | 2022 | 2023 | 2024 | 2025
|  |  | i. | Total fuel input |  | TJ / year
|  |  | ii. | Weighted emission factor |  | t CO2 / TJ
|  |  | iii. | Fuel input from waste gases |  | TJ / year
|  |  | iv. | Specific EF (waste gas) |  | t CO2 / TJ
|  |  | (e) | Measurable heat produced
Please enter here the measurable heat produced pursuant to section 2.5(f) of Annex IV of the FAR.
This value is usually different from the sub-installation's activity level listed under point (a) above, as it takes into account the heat losses in addition to the net amounts of measurable heat consumed or exported to non-ETS entities, and disregards heat imports, which are to be entered under (f) below.
|  |  |  | Measurable heat produced |  | Unit | 2019 | 2020 | 2021 | 2022 | 2023 | 2024 | 2025
|  |  |  | Heat benchmark sub-installation, non-CL |  | TJ / year
|  |  | (f) | Measurable heat imported
Data provided here will impact the attributable emissions in accordance with sections 10.1.2 and 10.1.3 of Annex VII to the FAR.
Please enter below the amount of measurable heat imported from each of the following sources:
|  |  |  | - | Net heat imported (other sources): this includes heat imported from other installations, or, where measurable heat is consumed by more than one sub-installation, heat produced onsite and consumed within this sub-installation. Measurable heat imported from any product BM sub-installation, pulp production, measurable heat recovered from fuel BM sub-installations or from waste gases should not be included here, because separate entry fields are provided for these figures.
|  |  |  | - | Heat from product BM: this includes measurable heat exported from product BM sub-installations with the exception of measurable heat from sub-installations producing pulp production or nitric acid.
|  |  |  | - | Heat from pulp: this includes heat imported from sub-installations producing pulp.
|  |  |  | - | Heat from fuel BM: this includes measurable heat recovered from waste heat from fuel BM sub-installations.
|  |  |  | - | Heat from waste gases: this includes measurable heat which is produced from waste gases.
Do not include here any heat imports from "non-eligible" sources, i.e. installations not covered by the EU ETS, or heat produced in nitric acid sub-installations.
The specific emission factors (EF) associated with the heat should take into account the provisions in FAR Annex VII sections 8 and 10, in particular sections 10.1.2 and 10.1.3 thereof.
For attributing emissions from cogeneration (CHP) to production of heat, the "CHP tool" in section D.III. has to be used. | bar: 2025
|  |  |  | Net heat imported (other sources) |  | Unit | 2019 | 2020 | 2021 | 2022 | 2023 | 2024 | 2025
|  |  | i. | Net heat imported |  | TJ / year
|  |  | ii. | Specific EF (imported heat) |  | t CO2 / TJ
|  |  |  | Heat from product BM |  | Unit | 2019 | 2020 | 2021 | 2022 | 2023 | 2024 | 2025
|  |  | iv. | Net heat imported |  | TJ / year
|  |  | v. | Specific EF (from product BM) |  | t CO2 / TJ
|  |  |  | Heat from pulp |  | Unit | 2019 | 2020 | 2021 | 2022 | 2023 | 2024 | 2025
|  |  | vii. | Net heat imported |  | TJ / year
|  |  | viii. | Specific EF (from pulp) |  | t CO2 / TJ
|  |  |  | Heat from fuel BM |  | Unit | 2019 | 2020 | 2021 | 2022 | 2023 | 2024 | 2025
|  |  | x. | Net heat imported |  | TJ / year
|  |  | xi. | Specific EF (from fuelBM) |  | t CO2 / TJ
|  |  |  | Heat from waste gases |  | Unit | 2019 | 2020 | 2021 | 2022 | 2023 | 2024 | 2025
|  |  | xiii. | Net heat imported |  | TJ / year
|  |  | xiv. | Specific EF (from waste gas) |  | t CO2 / TJ
|  |  | xvi. | Total net heat imported |  | TJ / year
|  | 3 | Fall-Back sub-installation: |  |  |  | 2020: District heating sub-installation
The name of the fall-back sub-installation is displayed automatically based on the overall list of possible fall-back installations.
|  |  | (a) | Activity levels
The following data is taken automatically from sheet "E_EnergyFlows", section E.II.r. Thus, data input is mandatory there.
Based on the start of normal operation entered in B+C.I, the HAL will either be based on the NIMs value (displayed under ii.) or on the first year of full operation for new sub-installations (displayed under iv.).
|  |  |  | Main activity level: |  | Unit | 2019 | 2020 | 2021 | 2022 | 2023 | 2024 | 2025
|  |  | i. | District heating sub-installation |  | TJ
Based on the values for HAL and those under point a) above, the average activity levels are determined here. The allocation will only be changed if all of the following thresholds in Articles 5 and 6 of the ALC Regulation are exceeded:
|  |  |  | - | the relative thresholds (15% compared to HAL and moving into the next 5% interval for subsequent changes)
|  |  |  | - | the absolute threshold, i.e. the change would lead to a difference in the preliminary allocation of at least 100 allowances
|  |  |  | Preliminary adjustment |  |  | Unit | HAL | 2021 | 2022 | 2023 | 2024 | 2025
|  |  | ii. | Average annual activity level (NIMs value) | bar: 2019 to 2025
Change compared to HAL
|  |  | iii. | Preliminary adjustment (if relative thresholds exceeded)
|  |  | iv. | Preliminary activity level | bar: 2019 to 2025
|  |  |  | Actual adjustment (basis for subsequent years) |  |  |  |  | 2021 | 2022 | 2023 | 2024 | 2025
|  |  | v. | >=100 UKA criterion satisfied?
|  |  | vi. | Actual adjustment (if all thresholds exceeded)
|  |  | vii. | Actual value | bar: 2019 to 2025
Production details
|  |  | (b) | Identification of relevant products or services associated with this sub-installation
Please list here all district heating connections.
|  |  |  | Use type |  | Connection
|  |  | 1 | District heating | bar: 2019 to 2023
|  |  | 2 | District heating | bar: 2019 to 2023
|  |  | 3 | District heating | bar: 2019 to 2023
|  |  | 4 | District heating | bar: 2019 to 2023
|  |  | 5 | District heating | bar: 2019 to 2023
|  |  | 6 | District heating | bar: 2019 to 2023
|  |  | 7 | District heating | bar: 2019 to 2023
|  |  | 8 | District heating | bar: 2019 to 2023
|  |  | 9 | District heating | bar: 2019 to 2023
|  |  | 10 | District heating | bar: 2019 to 2023
Data required for determining benchmarks
|  |  | Fall-Back sub-installation: |  |  |  | 2020: District heating sub-installation
This sub-section covers the attribution of emissions related to source streams, emissions sources, import and export of measurable heat and waste gases including heat losses in accordance with section 10 of Annex VII to the FAR.
Please note that although some guidance is provided for each of the points below, further information should be sought in Guidance Document No. 5 ("Monitoring and Reporting in relation to the FAR") which also includes examples.
The Guidance can be downloaded from: | bar: 2025
https://ec.europa.eu/clima/policies/ets/allowances_en#tab-0-1 | bar: 2025
Upon entries made below, the attributable emissions are calculated in section K.III.2 of the summary sheet. | bar: 2025
|  |  | (c) | Directly attributable emissions (DirEm*) to this sub-installation
Data provided here will impact the attributable emissions in accordance with section 10.1.1 of Annex VII to the FAR.
Please enter here the direct emissions taking into account the following provisions:
|  |  |  | - | The direct emissions are monitored in line with the MP approved under the MRR, i.e. taking into account the emissions from calculation based methodologies (using source streams), measurement based methodologies (CEMS) as well as no-tier approaches (“fall-backs”).
However, in several situations the "direct emissions" in this section are not identical to those reported under the MRR. Such situations include e.g. source streams used for the production of measurable heat, waste gases etc. In other words, care must be taken fill the sections below following strictly the instructions below in order to avoid double counting or omissions.
|  |  |  | - | Measurable heat: where the heat is exclusively produced for this sub-installation, the emissions may be directly attributed here via the fuel’s emissions.
Wherever fuels are used to produce measurable heat which is consumed in more than one sub-installation (e.g. a central power house at the installation, or a more complex steam network with several heat producing units), the fuels should not be included in the direct emissions of the sub-installation but under point (f).i below.
|  |  |  | - | Waste gases: emissions associated with measurable heat produced from waste gases imported from other installations or sub-installations and used in this sub-installation should not be included here, but under point (f).xiii below.
|  |  |  | Total direct emissions |  | Unit | 2019 | 2020 | 2021 | 2022 | 2023 | 2024 | 2025
|  |  |  | District heating sub-installation |  | t CO2e/year
|  |  | (d) | Fuel input to this sub-installation and relevant emission factor
As required by FAR Annex IV, section 2.4(a), please provide the total fuel input and a corresponding weighted emission factor taking into account the related energy content of each fuel.
The term "fuel" should be understood as any source stream in accordance with the M&R Regulation that is combustible and for which a net calorific value can be determined. The weighted emission factor corresponds to the accumulated emissions from the fuels, including those used to produce measurable heat, divided by the total energy content.
The weighted emission factor should furthermore include emissions from corresponding flue gas cleaning, if applicable.
Fuel input from waste gases includes the corresponding energy input to produce the measurable heat used by this sub-installation.
The values entered here are used for the waste gas balance in section E.III.h.
Data provided here are only used for consistency checking and have no direct impact on either the attributable emissions or the allocation.
[6 empty] | Unit | 2019 | 2020 | 2021 | 2022 | 2023 | 2024 | 2025
|  |  | i. | Total fuel input |  | TJ / year
|  |  | ii. | Weighted emission factor |  | t CO2 / TJ
|  |  | iii. | Fuel input from waste gases |  | TJ / year
|  |  | iv. | Specific EF (waste gas) |  | t CO2 / TJ
|  |  | (e) | Measurable heat produced
Please enter here the measurable heat produced pursuant to section 2.5(f) of Annex IV of the FAR.
This value is usually different from the sub-installation's activity level listed under point (a) above, as it takes into account the heat losses in addition to the net amounts of measurable heat consumed or exported to non-ETS entities, and disregards heat imports, which are to be entered under (f) below.
|  |  |  | Measurable heat produced |  | Unit | 2019 | 2020 | 2021 | 2022 | 2023 | 2024 | 2025
|  |  |  | District heating sub-installation |  | TJ / year
|  |  | (f) | Measurable heat imported
Data provided here will impact the attributable emissions in accordance with sections 10.1.2 and 10.1.3 of Annex VII to the FAR.
Please enter below the amount of measurable heat imported from each of the following sources:
|  |  |  | - | Net heat imported (other sources): this includes heat imported from other installations, or, where measurable heat is consumed by more than one sub-installation, heat produced onsite and consumed within this sub-installation. Measurable heat imported from any product BM sub-installation, pulp production, measurable heat recovered from fuel BM sub-installations or from waste gases should not be included here, because separate entry fields are provided for these figures.
|  |  |  | - | Heat from product BM: this includes measurable heat exported from product BM sub-installations with the exception of measurable heat from sub-installations producing pulp production or nitric acid.
|  |  |  | - | Heat from pulp: this includes heat imported from sub-installations producing pulp.
|  |  |  | - | Heat from fuel BM: this includes measurable heat recovered from waste heat from fuel BM sub-installations.
|  |  |  | - | Heat from waste gases: this includes measurable heat which is produced from waste gases.
Do not include here any heat imports from "non-eligible" sources, i.e. installations not covered by the EU ETS, or heat produced in nitric acid sub-installations.
The specific emission factors (EF) associated with the heat should take into account the provisions in FAR Annex VII sections 8 and 10, in particular sections 10.1.2 and 10.1.3 thereof.
For attributing emissions from cogeneration (CHP) to production of heat, the "CHP tool" in section D.III. has to be used. | bar: 2025
|  |  |  | Net heat imported (other sources) |  | Unit | 2019 | 2020 | 2021 | 2022 | 2023 | 2024 | 2025
|  |  | i. | Net heat imported |  | TJ / year
|  |  | ii. | Specific EF (imported heat) |  | t CO2 / TJ
|  |  |  | Heat from product BM |  | Unit | 2019 | 2020 | 2021 | 2022 | 2023 | 2024 | 2025
|  |  | iv. | Net heat imported |  | TJ / year
|  |  | v. | Specific EF (from product BM) |  | t CO2 / TJ
|  |  |  | Heat from pulp |  | Unit | 2019 | 2020 | 2021 | 2022 | 2023 | 2024 | 2025
|  |  | vii. | Net heat imported |  | TJ / year
|  |  | viii. | Specific EF (from pulp) |  | t CO2 / TJ
|  |  |  | Heat from fuel BM |  | Unit | 2019 | 2020 | 2021 | 2022 | 2023 | 2024 | 2025
|  |  | x. | Net heat imported |  | TJ / year
|  |  | xi. | Specific EF (from fuelBM) |  | t CO2 / TJ
|  |  |  | Heat from waste gases |  | Unit | 2019 | 2020 | 2021 | 2022 | 2023 | 2024 | 2025
|  |  | xiii. | Net heat imported |  | TJ / year
|  |  | xiv. | Specific EF (from waste gas) |  | t CO2 / TJ
|  |  | xvi. | Total net heat imported |  | TJ / year
|  | 4 | Fall-Back sub-installation: |  |  |  | 2020: Fuel benchmark sub-installation, CL
Please enter data in this section!
The name of the fall-back sub-installation is displayed automatically based on the overall list of possible fall-back installations.
|  |  | (a) | Activity levels
The following data is taken automatically from sheet "E_EnergyFlows", section E.I. Thus, data input is mandatory there.
Based on the start of normal operation entered in B+C.I, the HAL will either be based on the NIMs value (displayed under ii.) or on the first year of full operation for new sub-installations (displayed under iv.).
|  |  |  | Main activity level: |  | Unit | 2019 | 2020 | 2021 | 2022 | 2023 | 2024 | 2025
|  |  | i. | Fuel benchmark sub-installation, CL |  | TJ
Based on the values for HAL and those under point a) above, the average activity levels are determined here. The allocation will only be changed if all of the following thresholds in Articles 5 and 6 of the ALC Regulation are exceeded:
|  |  |  | - | the relative thresholds (15% compared to HAL and moving into the next 5% interval for subsequent changes)
|  |  |  | - | the absolute threshold, i.e. the change would lead to a difference in the preliminary allocation of at least 100 allowances
|  |  |  | Preliminary adjustment |  |  | Unit | HAL | 2021 | 2022 | 2023 | 2024 | 2025
|  |  | ii. | Average annual activity level (NIMs value) | bar: 2019 to 2025
Change compared to HAL
|  |  | iii. | Preliminary adjustment (if relative thresholds exceeded)
|  |  | iv. | Preliminary activity level | bar: 2019 to 2025
Production details
|  |  | (b) | Identification of relevant products or services associated with this sub-installation
Please list here to which production processes or services this sub-installation relates. This may include the following items:
|  |  |  | - | Production of goods not covered by product benchmarks within the installation (please provide types of product);
|  |  |  | - | production of mechanical energy, heating or cooling (all uses excluding production of electricity).
PRODCOM codes shall be entered in the form "nnnnnnnn", i.e. without any dots or other delimiters in between. Only if PRODCOM are not available, at least a 4-digit level NACE code should be provided in the form of "nnnn".
A list of PRODCOM 2019 codes can be found at:
https://www.legislation.gov.uk/eudn/2019/708/annex
NACE codes can be used instead of PRODCOM if several similar products within the same NACE group are covered.
|  |  |  | Use type |  | Product name or service type | 2024: PRODCOM 2019
1 | bar: 2019 to 2024
2 | bar: 2024
3 | bar: 2024
4 | bar: 2024
5 | bar: 2024
6 | bar: 2024
7 | bar: 2024
8 | bar: 2024
9 | bar: 2024
10 | bar: 2024
Production levels:
It should be noted that the energy efficiency rule can only be applied in the case of heat or fuel used in the production of a specific product. Therefore, if no PRODCOM code can be assigned to a product, then this rule cannot apply.
Therefore, if no PRODCOM code can be assigned to a product, then the energy efficiency rule cannot apply as the efficiency below can only be calculated if all "products" relate to the same units, usually tonnes.
NIMs value refers to the average production during the NIMs baseline period (similar to the HAL) and is only relevant for existing sub-installations in incumbent installations.
|  |  |  | Product name or service type | Unit | value | 2019 | 2020 | 2021 | 2022 | 2023 | 2024 | 2025
1
2
3
4
5
6
7
8
9
10
Sum of production levels
|  |  | (b.1) | Energy consumption by product to determine energy efficiency changes
Please enter here the energy consumption attributable to each product listed under point b) above in line with the methodologies described in the MMP.
If the average annual activity level decreased by more than 15%, you can enter data here to demonstrate that this decrease can be explained by energy efficiency improvements.
Operators meeting both of the following conditions can seek to explain their AAL decrease as occurring during to EE improvements:
|  |  |  | - | the average annual activity level determined under a) increases by more than 15% compared to the historic activity level in any year
|  |  |  | - | the heat is used for "production of goods" under point b) above
Note that in all other cases, entries are either not relevant or optional (as indicated), and will not be taken into account for the assessment of energy efficiency improvements in subsequent steps below.
Further guidance can be found in section 6.1 of Guidance Document 7.
|  |  |  | Product name or service type | Unit | NIMs value | 2019 | 2020 | 2021 | 2022 | 2023 | 2024 | 2025
|  |  | 1 |  | TJ
|  |  | 2 |  | TJ
|  |  | 3 |  | TJ
|  |  | 4 |  | TJ
|  |  | 5 |  | TJ
|  |  | 6 |  | TJ
|  |  | 7 |  | TJ
|  |  | 8 |  | TJ
|  |  | 9 |  | TJ
|  |  | 10 |  | TJ
|  |  |  | Sum of consumption | TJ
|  |  |  | Share of a) | TJ
|  |  | (b.2) | Specific energy consumption
The specific energy consumption is determined in accordance with section 6.1 of Guidance Document 7 for values satisfying the criteria under point b.1) above.
[5 empty] | Unit | value | 2019 | 2020 | 2021 | 2022 | 2023 | 2024 | 2025
|  |  |  | Specific energy consumption | TJ / Unit
|  |  |  | Adjustments: Efficiency improvements |  |  | Unit | Base value | 2021 | 2022 | 2023 | 2024 | 2025
|  |  | ii. | Average annual efficiency |  |  | 2019: TJ / Unit
|  |  | iii. | Efficiency improvement compared to base value | bar: 2021 to 2025
|  |  | (b.3) | Adjustments: Absolute threshold
|  |  |  | Absolute threshold |  |  |  |  | 2021 | 2022 | 2023 | 2024 | 2025
>=100 UKA criterion satisfied?
|  |  | (b.4) | Determination of the actual activity level adjustments including any efficiency changes
|  |  |  | Actual adjustment (basis for subsequent years) |  |  |  |  | 2021 | 2022 | 2023 | 2024 | 2025
|  |  | i. | Regulator approval relevant?
If "TRUE" is displayed here, either the average activity level dropped below -15% compared to the HAL and at the same time the energy efficiency improved by more than 15%, or vice versa. If this is the case, it is subject to the regulators assessment (see ii. below) whether the allocation should be adjusted or not.
This decision will be based on whether it can be demonstrated that the changes in the activity level can be explained by changes in the energy efficiency.
|  |  | ii. | Regulator rejects adjustment? |  |  |  |  | FALSE | FALSE | FALSE | FALSE | FALSE
IMPORTANT NOTE: This section should only be filled in by the regulator, or by you if the regulator instructed you to do so.
Pursuant to Articles 6(1) and 6(2) the regulator may reject the adjustment of free allocation. Please select TRUE here to reject any adjustment, if applicable.
By default, empty fields here will be treated as a non-rejection (i.e. FALSE) in order to perform subsequent calculations in this template. You may therefore continue with the submission of the report and the CA can take a decision at a later stage, which might lead to a re-submission of the template.
|  |  | (b.5) | Determination of the actual activity level adjustments including any efficiency changes
This is the final result taking into account any energy efficiency changes as well as the regulators decision, if relevant.
Actual adjustment (if all thresholds exceeded)
Actual activity level | bar: 2019 to 2025
Data required for determining benchmarks
|  |  | Fall-Back sub-installation: |  |  |  | 2020: Fuel benchmark sub-installation, CL
|  |  | (c) | Directly attributable emissions (DirEm*) to this sub-installation
Data provided here will impact the attributable emissions in accordance with section 10.1.1 of Annex VII to the FAR.
Please enter here the direct emissions monitored in line with the MP approved under the MRR, i.e. taking into account the emissions from calculation based methodologies (using source streams), measurement based methodologies (CEMS) as well as no-tier approaches (“fall-backs”).
Emissions from the combustion of waste gases should however not be included here but under point (d).iii below.
|  |  |  | Total direct emissions |  | Unit | 2019 | 2020 | 2021 | 2022 | 2023 | 2024 | 2025
|  |  |  | Fuel benchmark sub-installation, CL |  | t CO2e/year
|  |  | (d) | Fuel input to this sub-installation and relevant emission factor
Values for i. and ii. are automatically generated based on entries under (a) and (c) above.
Under iii. and iv. the fuel input from waste gases and the corresponding emission factor has to be entered, respectively.
[6 empty] | Unit | 2019 | 2020 | 2021 | 2022 | 2023 | 2024 | 2025
|  |  | i. | Fuel input entered under (a) |  | TJ / year
|  |  | ii. | Weighted emission factor (=c./d.) |  | t CO2 / TJ
|  |  | iii. | Fuel input from waste gases |  | TJ / year
|  |  | iv. | Specific EF (waste gas) |  | t CO2 / TJ
|  |  | (e) | Net heat exported |  | TJ / year
|  |  |  | Specific EF (heat export) |  | t CO2 / TJ
Data provided here will impact the attributable emissions in accordance with sections 10.1.2 and 10.1.3 of Annex VII to the FAR.
This concerns any waste heat recovered and eligible for a heat BM or district heating sub-installation.
|  | 5 | Fall-Back sub-installation: |  |  |  | 2020: Fuel benchmark sub-installation, non-CL
Please enter data in this section!
The name of the fall-back sub-installation is displayed automatically based on the overall list of possible fall-back installations.
|  |  | (a) | Activity levels
The following data is taken automatically from sheet "E_EnergyFlows", section E.I. Thus, data input is mandatory there.
Based on the start of normal operation entered in B+C.I, the HAL will either be based on the NIMs value (displayed under ii.) or on the first year of full operation for new sub-installations (displayed under iv.).
|  |  |  | Main activity level: |  | Unit | 2019 | 2020 | 2021 | 2022 | 2023 | 2024 | 2025
|  |  | i. | Fuel benchmark sub-installation, non-CL |  | TJ
Based on the values for HAL and those under point a) above, the average activity levels are determined here. The allocation will only be changed if all of the following thresholds in Articles 5 and 6 of the ALC Regulation are exceeded:
|  |  |  | - | the relative thresholds (15% compared to HAL and moving into the next 5% interval for subsequent changes)
|  |  |  | - | the absolute threshold, i.e. the change would lead to a difference in the preliminary allocation of at least 100 allowances
|  |  |  | Preliminary adjustment |  |  | Unit | HAL | 2021 | 2022 | 2023 | 2024 | 2025
|  |  | ii. | Average annual activity level (NIMs value) | bar: 2019 to 2025
Change compared to HAL
|  |  | iii. | Preliminary adjustment (if relative thresholds exceeded)
|  |  | iv. | Preliminary activity level | bar: 2019 to 2025
Production details
|  |  | (b) | Identification of relevant products or services associated with this sub-installation
Please list here to which production processes or services this sub-installation relates. This may include the following items:
|  |  |  | - | Production of goods not covered by product benchmarks within the installation (please provide types of product);
|  |  |  | - | production of mechanical energy, heating or cooling (all uses excluding production of electricity).
PRODCOM codes shall be entered in the form "nnnnnnnn", i.e. without any dots or other delimiters in between. Only if PRODCOM are not available, at least a 4-digit level NACE code should be provided in the form of "nnnn".
A list of PRODCOM 2019 codes can be found at:
https://www.legislation.gov.uk/eudn/2019/708/annex
NACE codes can be used instead of PRODCOM if several similar products within the same NACE group are covered.
|  |  |  | Use type |  | Product name or service type | 2024: PRODCOM 2019
1 | bar: 2019 to 2024
2 | bar: 2024
3 | bar: 2024
4 | bar: 2024
5 | bar: 2024
6 | bar: 2024
7 | bar: 2024
8 | bar: 2024
9 | bar: 2024
10 | bar: 2024
Production levels:
It should be noted that the energy efficiency rule can only be applied in the case of heat or fuel used in the production of a specific product. Therefore, if no PRODCOM code can be assigned to a product, then this rule cannot apply.
Therefore, if no PRODCOM code can be assigned to a product, then the energy efficiency rule cannot apply as the efficiency below can only be calculated if all "products" relate to the same units, usually tonnes.
NIMs value refers to the average production during the NIMs baseline period (similar to the HAL) and is only relevant for existing sub-installations in incumbent installations.
|  |  |  | Product name or service type | Unit | value | 2019 | 2020 | 2021 | 2022 | 2023 | 2024 | 2025
1
2
3
4
5
6
7
8
9
10
Sum of production levels
|  |  | (b.1) | Energy consumption by product to determine energy efficiency changes
Please enter here the energy consumption attributable to each product listed under point b) above in line with the methodologies described in the MMP.
If the average annual activity level decreased by more than 15%, you can enter data here to demonstrate that this decrease can be explained by energy efficiency improvements.
Operators meeting both of the following conditions can seek to explain their AAL decrease as occurring during to EE improvements:
|  |  |  | - | the average annual activity level determined under a) increases by more than 15% compared to the historic activity level in any year
|  |  |  | - | the heat is used for "production of goods" under point b) above
-
Note that in all other cases, entries are either not relevant or optional (as indicated), and will not be taken into account for the assessment of energy efficiency improvements in subsequent steps below.
Further guidance can be found in section 6.1 of Guidance Document 7.
|  |  |  | Product name or service type | Unit | value | 2019 | 2020 | 2021 | 2022 | 2023 | 2024 | 2025
|  |  | 1 |  | TJ
|  |  | 2 |  | TJ
|  |  | 3 |  | TJ
|  |  | 4 |  | TJ
|  |  | 5 |  | TJ
|  |  | 6 |  | TJ
|  |  | 7 |  | TJ
|  |  | 8 |  | TJ
|  |  | 9 |  | TJ
|  |  | 10 |  | TJ
|  |  |  | Sum of consumption | TJ
|  |  |  | Share of a) | TJ
|  |  | (b.2) | Specific energy consumption
The specific energy consumption is determined in accordance with section 6.1 of Guidance Document 7 for values satisfying the criteria under point b.1) above.
[5 empty] | Unit | value | 2019 | 2020 | 2021 | 2022 | 2023 | 2024 | 2025
|  |  |  | Specific energy consumption | TJ / Unit
|  |  |  | Adjustments: Efficiency improvements |  |  | Unit | Base value | 2021 | 2022 | 2023 | 2024 | 2025
|  |  | ii. | Average annual efficiency |  |  | 2019: TJ / Unit
|  |  | iii. | Efficiency improvement compared to base value | bar: 2021 to 2025
|  |  | (b.3) | Adjustments: Absolute threshold
|  |  |  | Absolute threshold |  |  |  |  | 2021 | 2022 | 2023 | 2024 | 2025
>=100 UKA criterion satisfied?
|  |  | (b.4) | Determination of the actual activity level adjustments including any efficiency changes
|  |  |  | Actual adjustment (basis for subsequent years) |  |  |  |  | 2021 | 2022 | 2023 | 2024 | 2025
|  |  | i. | Regulator approval relevant?
If "TRUE" is displayed here, either the average activity level dropped below -15% compared to the HAL and at the same time the energy efficiency improved by more than 15%, or vice versa. If this is the case, it is subject to the regulators assessment (see ii. below) whether the allocation should be adjusted or not.
This decision will be based on whether it can be demonstrated that the changes in the activity level can be explained by changes in the energy efficiency.
|  |  | ii. | Regulator rejects adjustment? |  |  |  |  | FALSE | FALSE | FALSE | FALSE | FALSE
IMPORTANT NOTE: This section should only be filled in by the regulator, or by you if the regulator instructed you to do so.
Pursuant to Articles 6(1) and 6(2) the regulator may reject the adjustment of free allocation. Please select TRUE here to reject any adjustment, if applicable.
By default, empty fields here will be treated as a non-rejection (i.e. FALSE) in order to perform subsequent calculations in this template. You may therefore continue with the submission of the report and the regulator can take a decision at a later stage, which might lead to a re-submission of the template.
|  |  | (b.5) | Determination of the actual activity level adjustments including any efficiency changes
This is the final result taking into account any energy efficiency changes as well as the regulators decision, if relevant.
Actual adjustment (if all thresholds exceeded)
Actual activity level | bar: 2019 to 2025
Data required for determining benchmarks
|  |  | Fall-Back sub-installation: |  |  |  | 2020: Fuel benchmark sub-installation, non-CL
|  |  | (c) | Directly attributable emissions (DirEm*) to this sub-installation
Data provided here will impact the attributable emissions in accordance with section 10.1.1 of Annex VII to the FAR.
Please enter here the direct emissions monitored in line with the MP approved under the MRR, i.e. taking into account the emissions from calculation based methodologies (using source streams), measurement based methodologies (CEMS) as well as no-tier approaches (“fall-backs”).
Emissions from the combustion of waste gases should however not be included here but under point (d).iii below.
|  |  |  | Total direct emissions |  | Unit | 2019 | 2020 | 2021 | 2022 | 2023 | 2024 | 2025
|  |  |  | Fuel benchmark sub-installation, non-CL |  | t CO2e/year
|  |  | (d) | Fuel input to this sub-installation and relevant emission factor
Values for i. and ii. are automatically generated based on entries under (a) and (c) above.
Under iii. and iv. the fuel input from waste gases and the corresponding emission factor has to be entered, respectively.
[6 empty] | Unit | 2019 | 2020 | 2021 | 2022 | 2023 | 2024 | 2025
|  |  | i. | Fuel input entered under (a) |  | TJ / year
|  |  | ii. | Weighted emission factor (=c./d.) |  | t CO2 / TJ
|  |  | iii. | Fuel input from waste gases |  | TJ / year
|  |  | iv. | Specific EF (waste gas) |  | t CO2 / TJ
|  |  | (e) | Net heat exported |  | TJ / year
|  |  |  | Specific EF (heat export) |  | t CO2 / TJ
Data provided here will impact the attributable emissions in accordance with sections 10.1.2 and 10.1.3 of Annex VII to the FAR.
This concerns any waste heat recovered and eligible for a heat BM or district heating sub-installation.
|  | 6 | Fall-Back sub-installation: |  |  |  | 2020: Process emissions sub-installation, CL
The name of the fall-back sub-installation is displayed automatically based on the overall list of possible fall-back installations.
|  |  | (a) | Activity levels
Values entered here should include eligible emissions from any waste gases as determined in section D.IV.
|  |  |  | Main activity level: |  | Unit | 2019 | 2020 | 2021 | 2022 | 2023 | 2024 | 2025
|  |  | i. | Process emissions sub-installation, CL |  | t CO2e
Based on the values for HAL and those under point a) above, the average activity levels are determined here. The allocation will only be changed if all of the following thresholds in Articles 5 and 6 of the ALC Regulation are exceeded:
|  |  |  | - | the relative thresholds (15% compared to HAL and moving into the next 5% interval for subsequent changes)
|  |  |  | - | the absolute threshold, i.e. the change would lead to a difference in the preliminary allocation of at least 100 allowances
-
|  |  |  | Preliminary adjustment |  |  | Unit | HAL | 2021 | 2022 | 2023 | 2024 | 2025
|  |  | ii. | Average annual activity level (NIMs value) |  |  | 2019: t CO2e
Change compared to HAL
|  |  | iii. | Preliminary adjustment (if relative thresholds exceeded)
|  |  | iv. | Preliminary activity level |  |  | 2019: t CO2e
|  |  |  | Actual adjustment (basis for subsequent years) |  |  |  |  | 2021 | 2022 | 2023 | 2024 | 2025
|  |  | iii. | >=100 UKA criterion satisfied?
|  |  | iv. | Actual adjustment (if all thresholds exceeded)
|  |  | v. | Actual value |  |  | 2019: t CO2e
Production details
|  |  | (b) | Identification of relevant products or services associated with this sub-installation
This type of sub-installation always relates to production of goods not covered by product benchmarks within the installation.
|  |  |  | Process emission type |  |  | 2019: Product name or service type; 2024: PRODCOM 2019
1 | bar: 2019 to 2024
2 | bar: 2019 to 2024
3 | bar: 2019 to 2024
4 | bar: 2019 to 2024
5 | bar: 2019 to 2024
6 | bar: 2019 to 2024
7 | bar: 2019 to 2024
8 | bar: 2019 to 2024
9 | bar: 2019 to 2024
10 | bar: 2019 to 2024
|  |  | (c) | Production levels:
|  |  |  | Product name or service type |  | Unit | 2019 | 2020 | 2021 | 2022 | 2023 | 2024 | 2025
1
2
3
4
5
6
7
8
9
10
Sum of production levels
|  | 7 | Fall-Back sub-installation: |  |  |  | 2020: Process emissions sub-installation, non-CL
The name of the fall-back sub-installation is displayed automatically based on the overall list of possible fall-back installations.
|  |  | (a) | Activity levels
Values entered here should include eligible emissions from any waste gases as determined in section D.IV.
|  |  |  | Main activity level: |  | Unit | 2019 | 2020 | 2021 | 2022 | 2023 | 2024 | 2025
|  |  | i. | Process emissions sub-installation, non-CL |  | t CO2e
Based on the values for HAL and those under point a) above, the average activity levels are determined here. The allocation will only be changed if all of the following thresholds in Articles 5 and 6 of the ALC Regulation are exceeded.
|  |  |  | - | the relative thresholds (15% compared to HAL and moving into the next 5% interval for subsequent changes)
|  |  |  | - | the absolute threshold, i.e. the change would lead to a difference in the preliminary allocation of at least 100 allowances
-
|  |  |  | Preliminary adjustment |  |  | Unit | HAL | 2021 | 2022 | 2023 | 2024 | 2025
|  |  | ii. | Average annual activity level (NIMs value) |  |  | 2019: t CO2e
Change compared to HAL
|  |  | iii. | Preliminary adjustment (if relative thresholds exceeded)
|  |  | iv. | Preliminary activity level |  |  | 2019: t CO2e
|  |  |  | Actual adjustment (basis for subsequent years) |  |  |  |  | 2021 | 2022 | 2023 | 2024 | 2025
|  |  | iii. | >=100 UKA criterion satisfied?
|  |  | iv. | Actual adjustment (if all thresholds exceeded)
|  |  | v. | Actual value |  |  | 2019: t CO2e
Production details
|  |  | (b) | Identification of relevant products or services associated with this sub-installation
This type of sub-installation always relates to production of goods not covered by product benchmarks within the installation.
|  |  |  | Process emission type |  |  | 2019: Product name or service type; 2024: PRODCOM 2019
1 | bar: 2019 to 2024
2 | bar: 2019 to 2024
3 | bar: 2019 to 2024
4 | bar: 2019 to 2024
5 | bar: 2019 to 2024
6 | bar: 2019 to 2024
7 | bar: 2019 to 2024
8 | bar: 2019 to 2024
9 | bar: 2019 to 2024
10 | bar: 2019 to 2024
|  |  | (c) | Production levels:
|  |  |  | Product name or service type |  | Unit | 2019 | 2020 | 2021 | 2022 | 2023 | 2024 | 2025
1
|  |  | 2 | 2
3
4
5
6
7
8
9
10
Sum of production levels
Further data from sheet H of the ALR 2025 template:
|  | I | CWT (Refinery products)
Tool for calculating the historical activity levels for refinery sub-installations
This tool helps you determine the HAL (historical activity levels) for the refinery benchmark (Annex III point 1 to the FAR).
For the aromatics benchmark, which also uses CWT, please use the specific CWT tool for aromatics below (section V of this sheet).
The result of this tool is automatically copied into sheet "F_ProductBM", input line "(a).ii" of the appropriate sub-installation.
|  |  | (a) | Relevance of this tool in your installation: | bar: 2023 to 2025
This message is automatically generated based on your inputs in sheet "A_InstallationData", section A.III.1.
|  |  | (b) | CWT throughput data
Please enter here the annual throughput data for each CWT function.
For the definition and boundaries of each CWT function please see Annex II point 1 to the FAR.
For the basis the following abbreviations are used:
|  |  |  | F | Net fresh feed
|  |  |  | R | Reactor feed (includes recycle)
|  |  |  | P | Product feed
|  |  |  | SG | Synthesis gas production for POX units
Important note: In accordance with Annex II of the FAR, the units for reporting are kilotonnes throughput.
|  |  |  | CWT function | Basis (kt/a) | CWT factor | 2019 | 2020 | 2021 | 2022 | 2023 | 2024 | 2025
|  |  |  | Atmospheric Crude Distillation | F | 1
|  |  |  | Vacuum Distillation | F | 0.85
|  |  |  | Solvent Deasphalting | F | 2.45
|  |  |  | Visbreaking | F | 1.4
|  |  |  | Thermal Cracking | F | 2.7
|  |  |  | Delayed Coking | F | 2.2
|  |  |  | Fluid Coking | F | 7.6
|  |  |  | Flexicoking | F | 16.6
|  |  |  | Coke Calcining | P | 12.75
|  |  |  | Fluid Catalytic Cracking | F | 5.5
|  |  |  | Other Catalytic Cracking | F | 4.1
|  |  |  | Distillate / Gasoil Hydrocracking | F | 2.85
|  |  |  | Residual Hydrocracking | F | 3.75
|  |  |  | Naphtha/Gasoline Hydrotreating | F | 1.1
|  |  |  | Kerosene/ Diesel Hydrotreating | F | 0.9
|  |  |  | Residual Hydrotreating | F | 1.55
|  |  |  | VGO Hydrotreating | F | 0.9
|  |  |  | Hydrogen Production | P | 300
|  |  |  | Catalytic Reforming | F | 4.95
|  |  |  | Alkylation | P | 7.25
|  |  |  | C4 Isomerisation | R | 3.25
|  |  |  | C5/C6 Isomerisation | R | 2.85
|  |  |  | Oxygenate Production | P | 5.6
|  |  |  | Propylene Production | F | 3.45
|  |  |  | Asphalt Manufacture | P | 2.1
|  |  |  | Polymer-Modified Asphalt Blending | P | 0.55
|  |  |  | Sulphur Recovery | P | 18.6
|  |  |  | Aromatic Solvent Extraction | F | 5.25
|  |  |  | Hydrodealkylation | F | 2.45
|  |  |  | TDP/ TDA | F | 1.85
|  |  |  | Cyclohexane production | P | 3
|  |  |  | Xylene Isomerisation | F | 1.85
|  |  |  | Paraxylene production | P | 6.4
|  |  |  | Metaxylene production | P | 11.1
|  |  |  | Phthalic anhydride production | P | 14.4
|  |  |  | Maleic anhydride production | P | 20.8
|  |  |  | Ethylbenzene production | P | 1.55
|  |  |  | Cumene production | P | 5
|  |  |  | Phenol production | P | 1.15
|  |  |  | Lube solvent extraction | F | 2.1
|  |  |  | Lube solvent dewaxing | F | 4.55
|  |  |  | Catalytic Wax Isomerisation | F | 1.6
|  |  |  | Lube Hydrocracker | F | 2.5
|  |  |  | Wax Deoiling | P | 12
|  |  |  | Lube/Wax Hydrotreating | F | 1.15
|  |  |  | Solvent Hydrotreating | F | 1.25
|  |  |  | Solvent Fractionation | F | 0.9
|  |  |  | Mol sieve for C10+ paraffins | P | 1.85
|  |  |  | Partial Oxidation of Residual Feeds (POX) for Fuel | SG | 8.2
|  |  |  | Partial Oxidation of Residual Feeds (POX) for Hydrogen or Methanol | SG | 44
|  |  |  | Methanol from syngas | P | -36.2
|  |  |  | Air Separation | P (MNm3 O2) | 8.8
|  |  |  | Fractionation of purchased NGL | F | 1
|  |  |  | Flue gas treatment | F (MNm3) | 0.1
|  |  |  | Treatment and Compression of Fuel Gas for Sales | kW | 0.15
|  |  |  | Seawater Desalination | P | 1.15
|  |  | (c) | Result: Activity levels for the refinery benchmark expressed as CWT
Here the refinery activity level is calculated using the formula given in the FAR, Annex III point 1 (before determining the average value).
Important note: The reporting above is done in kilotonnes, but the benchmark is expressed in t CO2/CWT, where CWT is expressed in tonnes.
Therefore the results below are multiplied with a factor of 1000, which is not explicitly mentioned in Annex III point 1 to the FAR.
The result of this tool is used in sheet "F_ProductBM", input line (a).ii of the appropriate sub-installation, from which the average is calculated.
[6 empty] | Unit | 2019 | 2020 | 2021 | 2022 | 2023 | 2024 | 2025
|  |  |  | Refinery activity level |  | CWT / year
|  | II | Lime
Tool for calculating the historical activity levels for lime sub-installations
This tool helps you determine the HAL (historical activity levels) for the lime benchmark (Annex III point 2 to the FAR)
The result of this tool is automatically copied into sheet "F_ProductBM", input line "(a).ii" of the appropriate sub-installation.
|  |  | (a) | Relevance of this tool in your installation: | bar: 2023 to 2025
This message is automatically generated based on your inputs in sheet "A_InstallationData", section A.III.1.
Click here to return to sheet F_ProductBM
|  |  | (b) | Uncorrected Lime production:
Please enter here the annual production data expressed as tonnes of lime, without correction for the composition data:
[6 empty] | Unit | 2019 | 2020 | 2021 | 2022 | 2023 | 2024 | 2025
|  |  |  | uncorrected lime production |  | t / year
|  |  | (c) | Composition data:
Pursuant to Annex III point 2 to the FAR, the following data is required:
|  |  |  | m(CaO) | content of free CaO in the produced lime in each year expressed as mass-%
In case no data on the content of free CaO is available, a conservative estimate not lower than 85% shall be applied.
|  |  |  | m(MgO) | content of free MgO in the produced lime in each year expressed as mass-%
In case no data on the content of free MgO is available, a conservative estimate not lower than 0.5% shall be applied.
[6 empty] | Unit | 2019 | 2020 | 2021 | 2022 | 2023 | 2024 | 2025
|  |  |  | Content of CaO |  | %
|  |  |  | Content of MgO |  | %
|  |  | (d) | Result: Activity levels for lime expressed as standard pure lime
Here the corrected lime activity level is calculated using the formula given in the FAR, Annex III point 2 (before determining the average value).
The result of this tool is used in sheet "F_ProductBM", input line (a).ii of the appropriate sub-installation, from which the average is calculated.
[6 empty] | Unit | 2019 | 2020 | 2021 | 2022 | 2023 | 2024 | 2025
|  |  |  | production of standard pure lime |  | t / year
Click here to return to sheet F_ProductBM
|  | III | Dolime
Tool for calculating the historical activity levels for Dolime sub-installations
This tool helps you determine the HAL (historical activity levels) for the Dolime benchmark (Annex III point 3 to the FAR). It is not to be used for "sintered dolime".
The result of this tool is automatically copied into sheet "F_ProductBM", input line "(a).ii" of the appropriate sub-installation.
|  |  | (a) | Relevance of this tool in your installation: | bar: 2023 to 2025
This message is automatically generated based on your inputs in sheet "A_InstallationData", section A.III.1.
Click here to return to sheet F_ProductBM
|  |  | (b) | Uncorrected Dolime production:
Please enter here the annual production data expressed as tonnes of dolime, without correction for the composition data:
[6 empty] | Unit | 2019 | 2020 | 2021 | 2022 | 2023 | 2024 | 2025
|  |  |  | uncorrected dolime production |  | t / year
|  |  | (c) | Composition data:
Pursuant to Annex III point 3 to the FAR, the following data is required:
|  |  |  | m(CaO) | content of free CaO in the produced dolime in each year expressed as mass-%
In case no data on the content of free CaO is available, a conservative estimate not lower than 52% shall be applied.
|  |  |  | m(MgO) | content of free MgO in the produced dolime in each year expressed as mass-%
In case no data on the content of free MgO is available, a conservative estimate not lower than 33% shall be applied.
[6 empty] | Unit | 2019 | 2020 | 2021 | 2022 | 2023 | 2024 | 2025
|  |  |  | Content of CaO |  | %
|  |  |  | Content of MgO |  | %
|  |  | (d) | Result: Activity levels for dolime expressed as standard pure dolime
Here the corrected dolime activity level is calculated using the formula given in the FAR, Annex III point 3 (before determining the average value).
The result of this tool is used in sheet "F_ProductBM", input line (a).ii of the appropriate sub-installation, from which the average is calculated.
[6 empty] | Unit | 2019 | 2020 | 2021 | 2022 | 2023 | 2024 | 2025
|  |  |  | production of standard pure dolime |  | t / year
Click here to return to sheet F_ProductBM
|  | IV | Steam cracking
|  | 1 | Tool for calculating the historical activity levels for steam cracking sub-installations
This tool helps you determine the HAL (historical activity levels) for the steam cracking benchmark (Annex III point 4 to the FAR).
The result of this tool is automatically copied into sheet "F_ProductBM", input line "(a).ii" of the appropriate sub-installation.
|  |  | (a) | Relevance of this tool in your installation: | bar: 2023 to 2025
This message is automatically generated based on your inputs in sheet "A_InstallationData", section A.III.1.
Click here to return to sheet F_ProductBM
|  |  | (b) | Total production of high value chemicals (HVC total)
Please enter here the annual production data expressed as tonnes HVC (without corrections)
[6 empty] | Unit | 2019 | 2020 | 2021 | 2022 | 2023 | 2024 | 2025
|  |  |  | HVC total |  | t / year
|  |  | (c) | Supplemental feed data:
Pursuant to Annex III point 4 to the FAR, the following data is required:
|  |  |  | - | historical supplemental feed of hydrogen in each year expressed in tonnes of hydrogen
|  |  |  | - | historical supplemental feed of ethylene in each year expressed in tonnes of ethylene
|  |  |  | - | historical supplemental feed of other high value chemicals than hydrogen and ethylene in each year expressed in tonnes of HVC
|  |  |  | Supplemental feed |  | Unit | 2019 | 2020 | 2021 | 2022 | 2023 | 2024 | 2025
|  |  |  | Hydrogen |  | t / year
|  |  |  | Ethylene |  | t / year
|  |  |  | Other HVC |  | t / year
|  |  | (d) | Result: Activity levels for net HVC
Here the corrected activity level (net amount HVC) is calculated using the formula given in the FAR, Annex III point 4 (before determining the average value).
The result of this tool is used in sheet "F_ProductBM", input line (a).ii of the appropriate sub-installation, from which the average is calculated.
[6 empty] | Unit | 2019 | 2020 | 2021 | 2022 | 2023 | 2024 | 2025
|  |  |  | Net HVC production levels |  | t / year
|  | 2 | Steam cracking tool part 2: Preliminary allocation (Article 19 of the FAR)
This tool helps you determine the preliminary allocation for the steam cracking sub-installation (Article 19 of the FAR).
It determines the amount which has to be added to the preliminary annual allocation after having corrected for electricity exchangeability.
The required data on historical production of hydrogen, ethylene and other HVC from supplemental feed expressed as tonnes, taken from IV.1.c above;
|  |  | (a) | Production from supplemental feed:
The data is automatically taken from section IV.1.c above. The multipliers are taken from Article 19 of the FAR.
|  |  |  | Production from supplemental feed | Multiplier (t CO2 / t) | Unit | 2019 | 2020 | 2021 | 2022 | 2023 | 2024 | 2025
|  |  |  | Hydrogen | 1.78 | t / year
|  |  |  | Ethylene | 0.24 | t / year
|  |  |  | Other HVC | 0.16 | t / year
|  |  | (b) | Result: Amount to be added to the preliminary total allocation for the steam cracking sub-installation:
Calculation based on the formula given in the FAR, Article 19.
[6 empty] | Unit | 2019 | 2020 | 2021 | 2022 | 2023 | 2024 | 2025
|  |  |  | Amount for allocation correction: |  | UkA
|  |  |  | Preliminary adjustment |  |  | Unit | HAL | 2021 | 2022 | 2023 | 2024 | 2025
|  |  |  | Average annual value |  |  | 2019: UkA
Change compared to NIMs value | bar: 2021 to 2025
Preliminary adjustment (if relative thresholds exceeded) | bar: 2021 to 2025
|  |  |  | Preliminary value |  |  | 2019: UkA
|  |  |  | Actual adjustment (basis for subsequent years) |  |  |  |  | 2021 | 2022 | 2023 | 2024 | 2025
>=100 UKA criterion satisfied? | bar: 2021 to 2025
Actual adjustment (if all thresholds exceeded) | bar: 2021 to 2025
|  |  |  | Actual value |  |  | 2019: UkA
Click here to return to sheet F_ProductBM
|  | V | CWT (Aromatics)
Tool for calculating the historical activity levels for aromatics sub-installations
This tool helps you determine the HAL (historical activity levels) for the aromatics benchmark (Annex III point 5 to the FAR)
For the refinery benchmark, which also uses CWT, please use the specific CWT tool for refineries above (section I of this sheet).
The result of this tool is automatically copied into sheet "F_ProductBM", input line "(a).ii" of the appropriate sub-installation.
|  |  | (a) | Relevance of this tool in your installation: | bar: 2023 to 2025
This message is automatically generated based on your inputs in sheet "A_InstallationData", section A.III.1.
|  |  | (b) | CWT throughput data
Please enter here the annual throughput data for each CWT function.
For the definition and boundaries of each CWT function please see Annex II point 2 to the FAR.
For the basis the following abbreviations are used:
|  |  |  | F | Net fresh feed
|  |  |  | P | Product feed
Important note: In accordance with Annex II to the FAR, the units for reporting are kilotonnes throughput.
|  |  |  | CWT function | Basis (kt/a) | CWT factor | 2019 | 2020 | 2021 | 2022 | 2023 | 2024 | 2025
|  |  |  | Naphtha/Gasoline Hydrotreater | F | 1.1
|  |  |  | Aromatic Solvent Extraction | F | 5.25
|  |  |  | TDP/ TDA | F | 1.85
|  |  |  | Hydrodealkylation | F | 2.45
|  |  |  | Xylene Isomerisation | F | 1.85
|  |  |  | Paraxylene production | P | 6.4
|  |  |  | Cyclohexane production | P | 3
|  |  |  | Cumene production | P | 5
|  |  | (c) | Result: Activity levels for the aromatics benchmark expressed as CWT
Here the aromatics activity level is calculated using the formula given in the FAR, Annex III point 5 (before determining the average value).
Important note: The reporting is done in ktonnes, but the benchmark is expressed in t CO2/CWT, where CWT is expressed in tonnes.
Therefore the results below are multiplied with a factor of 1000, which is not explicitly mentioned in Annex III point 5 to the FAR.
The result of this tool is used in sheet "F_ProductBM", input line (a).ii of the appropriate sub-installation, from which the average is calculated.
[6 empty] | Unit | 2019 | 2020 | 2021 | 2022 | 2023 | 2024 | 2025
|  |  |  | Aromatics activity level |  | CWT / year
|  | VI | Hydrogen
Tool for calculating the historical activity levels for hydrogen sub-installations
This tool helps you determine the HAL (historical activity levels) for the hydrogen benchmark (Annex III point 6 to the FAR).
The result of this tool is automatically copied into sheet "F_ProductBM", input line "(a).ii" of the appropriate sub-installation.
Please note that percentages for Hydrogen content are to be expressed as Vol-%.
|  |  | (a) | Relevance of this tool in your installation: | bar: 2023 to 2025
This message is automatically generated based on your inputs in sheet "A_InstallationData", section A.III.1.
Click here to return to sheet F_ProductBM
|  |  | (b) | Volume of total production of hydrogen (uncorrected)
Please enter here the annual production data of hydrogen referred to historical hydrogen content in each year.
Due to the very big figures for m3, the figures are to be entered as 1000 Nm3 (norm cubic meters referring to 0°C and 101.325 kPa).
[6 empty] | Unit | 2019 | 2020 | 2021 | 2022 | 2023 | 2024 | 2025
|  |  |  | Total hydrogen production |  | 1000Nm3/year
|  |  | (c) | Hydrogen volume fraction VF(H2)
Please enter here the historical production volume fraction of pure hydrogen in each year. This is a dimensionless figure.
You can enter the figure of 95% either as "0.95" or as "95%".
[6 empty] | Unit | 2019 | 2020 | 2021 | 2022 | 2023 | 2024 | 2025
|  |  |  | Volume fraction of hydrogen |  | -
|  |  | (d) | Result: Activity levels for hydrogen referred to as tonnes 100% H2
Here the corrected activity level (100% hydrogen) is calculated using the formula given in the FAR, Annex III point 6 (before determining the average value).
If the formula results in a negative value, it is replaced by zero.
The result of this tool is used in sheet "F_ProductBM", input line (a).ii of the appropriate sub-installation, from which the average is calculated.
[6 empty] | Unit | 2019 | 2020 | 2021 | 2022 | 2023 | 2024 | 2025
|  |  |  | Hydrogen (as 100% pure H2) |  | t / year
Click here to return to sheet F_ProductBM
|  | VII | Synthesis gas
Tool for calculating the historical activity levels for synthesis gas sub-installations
This tool helps you determine the HAL (historical activity levels) for the synthesis gas benchmark (Annex III point 7 to the FAR).
The result of this tool is automatically copied into sheet "F_ProductBM", input line "(a).ii" of the appropriate sub-installation.
Please note that percentages for hydrogen content are to be expressed as Vol-%.
|  |  | (a) | Relevance of this tool in your installation: | bar: 2023 to 2025
This message is automatically generated based on your inputs in sheet "A_InstallationData", section A.III.1.
|  |  | (b) | Volume of total production of synthesis gas (uncorrected)
Please enter here the annual production data of synthesis gas referred to historical hydrogen content in each year.
Due to the very big figures for m3, the figures are to be entered as 1000 Nm3 (norm cubic meters referring to 0°C and 101.325 kPa).
[6 empty] | Unit | 2019 | 2020 | 2021 | 2022 | 2023 | 2024 | 2025
|  |  |  | Total synthesis gas production |  | 1000Nm3/year
|  |  | (c) | Hydrogen volume fraction VF(H2)
Please enter here the historical production volume fraction of pure hydrogen in each year. This is a dimensionless figure.
You can enter the figure of 50% either as "0.50" or as "50%".
[6 empty] | Unit | 2019 | 2020 | 2021 | 2022 | 2023 | 2024 | 2025
|  |  |  | Volume fraction of hydrogen |  | -
|  |  | (d) | Result: Activity levels for synthesis gas referred to as tonnes with 47% hydrogen content
Here the corrected activity level (referring to 47% H2) is calculated using the formula given in the FAR, Annex III point 7 (before determining the average value).
If the formula results in a negative value, it is replaced by zero.
The result of this tool is used in sheet "F_ProductBM", input line (a).ii of the appropriate sub-installation, from which the average is calculated.
[6 empty] | Unit | 2019 | 2020 | 2021 | 2022 | 2023 | 2024 | 2025
|  |  |  | Synthesis gas (47% H2 content) |  | t / year
|  | VIII | Ethylene oxide / glycols
Tool for calculating the historical activity levels for ethylene oxide / ethylene glycols sub-installations
This tool helps you determine the HAL (historical activity levels) for the ethylene oxide / ethylene glycols benchmark (Annex III point 8 to the FAR).
The result of this tool is automatically copied into sheet "F_ProductBM", input line "(a).ii" of the appropriate sub-installation.
|  |  | (a) | Relevance of this tool in your installation: | bar: 2023 to 2025
This message is automatically generated based on your inputs in sheet "A_InstallationData", section A.III.1.
|  |  | (b) | Production data of Ethylene oxide and glycols:
Please enter here the annual production data of the different products covered by this benchmark in each year.
The table also displays the values of CF(EOE) used for calculation. CF(EOE) is the conversion factor for each substance relative to ethylene oxide.
[5 empty] | CF(EOE) | Unit | 2019 | 2020 | 2021 | 2022 | 2023 | 2024 | 2025
|  |  |  | Ethylene oxide | 1 | t / year
|  |  |  | Monoethylene glycol | 0.71 | t / year
|  |  |  | Diethylene glycol | 0.83 | t / year
|  |  |  | Triethylene glycol | 0.88 | t / year
|  |  |  | Sum of products |  | t / year
|  |  | (c) | Result: Activity levels for the ethylene oxide / ethylene glycols product benchmark sub-installation:
The historical activity level expressed in tonnes of ethylene oxide equivalents is calculated using the formula given in the FAR, Annex III point 8.
The result of this tool is used in sheet "F_ProductBM", input line (a).ii of the appropriate sub-installation, from which the average is calculated.
[6 empty] | Unit | 2019 | 2020 | 2021 | 2022 | 2023 | 2024 | 2025
|  |  |  | Total Ethylene oxide equivalents |  | t / year
|  | IX | Vinyl chloride monomer (VCM)
Vinyl chloride monomer tool: Preliminary allocation (Article 20 of the FAR)
This tool helps you determine the preliminary allocation for the vinyl chloride monomer ("VCM") sub-installation (Article 20 of the FAR).
The following data is required:
|  |  |  | - | The activity levels as input in sheet "ProductBM", section (a), under the appropriate sub-installation;
|  |  |  | - | The direct emissions attributed to this sub-installation;
|  |  |  | - | Net amount of measurable heat imported by this sub-installation from other ETS installations;
|  |  |  | - | Hydrogen related emissions: I.e. historical heat consumption from hydrogen combustion multiplied with the heat benchmark.
|  |  | (a) | Relevance of this tool in your installation: | bar: 2023 to 2025
This message is automatically generated based on your inputs in sheet "A_InstallationData", section A.III.1.
Click here to return to sheet F_ProductBM
|  |  | (b) | Emission related data:
Please enter here the data required as outlined above.
|  |  |  | Parameter |  | Unit | 2019 | 2020 | 2021 | 2022 | 2023 | 2024 | 2025
|  |  |  | Direct emissions |  | t CO2 / year
|  |  |  | Net measurable heat imported |  | TJ / year
|  |  |  | Heat consumption from H2 combustion |  | TJ / year
|  |  |  | Total direct emissions |  | t CO2 / year
|  |  |  | Hydrogen related emissions |  | t CO2 / year
|  |  |  | VCM-F |  | - | bar: 2019 to 2025
Based on the entries above, the average annual values of the values under i. are determined here. The allocation will only be changed if the relative threshold (15% compared to Hal and moving into the next 5% interval for subsequent changes) and the absolute threshold (change leads to more than 100 allowances) set out in Article 6(4) of the ALC Regulation are exceeded.
|  |  |  | Adjustments |  |  | Unit | (NIMs) value | 2021 | 2022 | 2023 | 2024 | 2025
Average annual value | bar: 2019 to 2025
Change compared to the HAL
Preliminary adjustment (if relative thresholds exceeded) | bar: 2021 to 2025
Preliminary value | bar: 2019 to 2025
|  |  |  | Actual adjustment (basis for subsequent years) |  |  |  |  | 2021 | 2022 | 2023 | 2024 | 2025
>=100 UKA criterion satisfied? | bar: 2021 to 2025
Actual adjustment (if all thresholds exceeded) | bar: 2021 to 2025
Actual value | bar: 2019 to 2025

## A_InstallationData
| A. Installation Data |  |  | Navigation area: |  | Table of contents |  | Previous sheet |  | Next sheet |  | Summary |  |  | Column for comments (e.g. any changes) | [9 empty] | UK ETS data extract friendly name
|  |  |  | Top of sheet |  | Reporting details |  | Linked data |  | Installation ID |  | Contact persons
|  |  |  | End of sheet |  | Verifier |  | Further information |  | Eligibility |  | Technical connections
|  | A. | Sheet "InstallationData" - GENERAL INFORMATION ON THIS REPORT | [12 empty] | Column for | Column for | Column for | Column for | Column for | Column for | Column for | Column for | Column for
[16 empty] | controls | controls | controls | controls | controls | controls | controls | controls | controls
|  | I | Reporting details
|  |  | (a) | Reporting Year : |  |  |  |  | 2026 | [6 empty] | CNTR_SubPeriod: | 2 |  |  | CNTR_ReportingYear | 2026 |  |  |  | ReportYear_J
The reporting year refers to the calendar year in which the report is submitted. For example, a report submitted in 2026 will typically include data from the preceding year, 2025. For the calculation of Average Activity Levels (AALs), data from both 2024 and 2025 will be considered. Two years of data are required, particularly for Type 2 incumbents that have not previously submitted an Activity Level Report (ALR).
|  |  | (b) | This installation is an incumbent: | [11 empty] | CNTR_Incumbent | TRUE | [7 empty] | Incumbent_J
An incumbent installation is defined as:
|  |  |  | - | an installation for which a deemed application for FA in the 2021-2025 allocation period was made or
|  |  |  | - | an installation is a 2026 incumbent where they received FA in the 2021-2025 allocation period or where they completed the first stage FA application under Article 4 of the FAR
All installations which are not incumbents according to the above criteria will be considered "New entrants" by the regulator.
As a consequence, installations which are not incumbents will be treated as new entrants in this report.
|  |  | (c) | All operations have ceased to be carried out at one or more sub-installations: | [11 empty] | CNTR_Cessation | TRUE | [7 empty] | CeasedOperation_J
Answer TRUE where all operations at a sub-installation have ceased, whether or not you consider it to be a temporary or permanent cessation.
In case the whole installation and sub-installation ceased, please provide the date of cessation of each sub-installation in sheet B+C_SubInstallation, section I.
|  | II | Linked data
Some of the information that is required in this report has already been provided in the ALR 2025 report. This concerns information about the installation (this sheet) as well as the relevant sub-installations including the allocation-relevant parameters (sheet "B+C. Sub-installations"), such as the historic activity level (HAL). Import data into every sheet of the ALR (except J)
|  |  |  | There are two versions of this template: 1) linked to your 2025 ALR; 2) not linked and must be completed manually. | [11 empty] | Link to NIMs file = 1, Manual entry = 2 | [7 empty] | make grey?
Please refer to the guidance for which version should be used
|  |  |  | Method used for data entry: |  |  |  |  | Linked to ALR 2025 | [6 empty] | 1 | CTRL_InputMethodNIMsvalues | [6 empty] | FALSE | LinkMode_J
|  |  |  | Linked to ALR 2025 | Here data is gathered by simply referencing your ALR 2025 data report file via the "Edit links" function in the "Data" tab of the Excel ribbon. Need to be reviewed once the instructions have been completed | [10 empty] | Original formula: =IF(OR(ISBLANK(J31),CNTR_Incumbent=FALSE),EUconst_NA,MATCH(J31,EUconst_LinkManual,0))
Cells with manual entries will be made optional, where applicable.
Further instructions can be found in the "ALR 2025" sheet of this template.
|  |  |  | Manual entry | Here you have to enter all information and data manually, just as all other information.
Cells that contain links to the ALR2025 file will be greyed out.
Based on the version of the template, the cells in this sheet will be of the following format, where the information is contained in the summary to c_ALR2025
[5 empty] | Links to data in the ALR 2025 file: | [18 empty] | FALSE
[5 empty] | Manual entry, or manual override where ALR2025 data is no longer correct: | [18 empty] | TRUE
Data that is used for this report:
|  | III | Identification of the Installation
|  | III | Identification of the installation | [20 empty] | FALSE
|  | 1 | General information: | [20 empty] | TRUE
|  |  |  | Member state question no longer needed - set to UK |  |  |  |  | United Kingdom
|  |  | (a) | UK Registry ID |  |  |  |  | 0 | [14 empty] | FALSE
TRUE
|  |  |  | This is usually a number used in the Registry (UK ETS). |  |  |  |  | 0 | [15 empty] | RegistryID_J
Your UK Registry ID is the last 7 digit of the Unique ID. E.g. 1000001". If your installation received free allocation in the previous phase to ‘allocation period of the UK ETS, please ensure that the Unique ID is identical to the one in the previous phase.
h |  |  | (c) | [5 empty] | GB000000000000000 | [6 empty] | CNTR_UniqueID
|  |  | (b) | UK ETS Permit number provided by your UK regulator: |  |  |  |  | 0 | [14 empty] | FALSE
TRUE
[9 empty] | 0 | [6 empty] | CNTR_UniqueID | [8 empty] | PermitID_J
h
h
|  |  | (c) | Name of the installation: | [19 empty] | FALSE
TRUE
InstallationName_J
The name should be the same as the installation name in your permit
|  |  | (d) | Date of start of regulated activity: | [19 empty] | FALSE
FALSE
StartDate_J
This input is only relevant if the installation is a "new entrant".
|  |  | (e) | Latest version of the monitoring methodology plan (MMP): | [20 empty] | LatestMMP_J
Please provide here the latest version of the MMP which sets out the monitoring methodology which is the basis for this year's report.
|  |  | (f) | Information on the greenhouse gas emissions permit:
Please provide here information on the greenhouse gas emissions permit (Permits are granted under Schedule 6, paragraph 3 to the UK ETS Order).
[5 empty] | Name of regulator: | [18 empty] | FALSE
TRUE
Regulator_J
First GHGE permit received when the installation was included in the ETS for the first time:
|  |  |  | i. | Permit-ID: | [19 empty] | FirstPermitID_J
|  |  |  | ii. | Date of issuance: | [19 empty] | FirstPermitDate_J
Most recent update of the permit, if applicable:
|  |  |  | iii. | Permit-ID: | [19 empty] | NewestPermitID_J
|  |  |  | iv. | Date of issuance: | [19 empty] | NewestPermitDate_J
|  |  | (g) | Operator data:
[5 empty] | i. | Operator Name: |  |  | 0 | [14 empty] | FALSE
[5 empty] | ii. | Street, Number: |  |  | 0 | [14 empty] | FALSE
[5 empty] | iii. | Post-Code: |  |  | 0 | [14 empty] | FALSE
[5 empty] | iv. | City: |  |  | 0 | [14 empty] | FALSE
[5 empty] | v. | Country: |  |  | 0 | [14 empty] | FALSE
[5 empty] | vi. | Name of authorised representative: |  |  | 0 | [14 empty] | FALSE
[5 empty] | vii. | Email: |  |  | 0 | [14 empty] | FALSE
[5 empty] | viii. | Telephone: |  |  | 0 | [14 empty] | FALSE
[5 empty] | ix. | Fax: | [17 empty] | FALSE
[5 empty] | i. | Operator Name: | [17 empty] | TRUE
[5 empty] | ii. | Street, Number: | [17 empty] | TRUE
[5 empty] | iii. | Post-Code: | [17 empty] | TRUE
[5 empty] | iv. | City: | [17 empty] | TRUE
[5 empty] | v. | Country: | [17 empty] | TRUE
[5 empty] | vi. | Name of authorized representative: | [17 empty] | TRUE
[5 empty] | vii. | Email: | [17 empty] | TRUE
[5 empty] | viii. | Telephone: | [17 empty] | TRUE
[5 empty] | ix. | Fax:
[5 empty] | i. | Operator Name: |  |  | 0 | [15 empty] | OperatorName_J
[5 empty] | ii. | Street, Number: |  |  | 0
[5 empty] | iii. | Post Code: |  |  | 0 | [15 empty] | OperatorPostcode_J
[5 empty] | iv. | City: |  |  | 0
[5 empty] | v. | Country: |  |  | 0
[5 empty] | vi. | Name of authorized representative: |  |  | 0
[5 empty] | vii. | Email: |  |  | 0
[5 empty] | viii. | Telephone: |  |  | 0
[5 empty] | ix. | Fax:
|  |  | (h) | Installation address:
[5 empty] | i. | Street, Number: |  |  | 0 | [14 empty] | FALSE
[5 empty] | ii. | Post Code: |  |  | 0 | [14 empty] | FALSE | InstallationPostcode_J
[5 empty] | iii. | City: |  |  | 0 | [14 empty] | FALSE
[5 empty] | iv. | Country: |  |  | 0 | [14 empty] | FALSE
[5 empty] | i. | Street, Number: | [17 empty] | TRUE
[5 empty] | ii. | Post Code: | [17 empty] | TRUE
[5 empty] | iii. | City: | [17 empty] | TRUE
[5 empty] | iv. | Country:
[5 empty] | i. | Street, Number: |  |  | 0
[5 empty] | ii. | Post Code: |  |  | 0 | [15 empty] | InstallationPostcode_J
[5 empty] | iii. | City: |  |  | 0
[5 empty] | iv. | Country: |  |  | 0
|  |  | (i) | Group information:
The “group” comprises the parent undertaking and all its subsidiary undertakings (those undertakings that are controlled by the parent undertaking).
[5 empty] | i. | Parent undertaking
[5 empty] | ii. | Subsidiary undertaking to which this installation belongs, if applicable
[5 empty] | iii. | Other installations in the EU of the same group (Registry ID), if applicable |  | 1
2
3
4
5
6
7
8
9
10
|  | 2 | Contact persons:
Please nominate persons here whom the regulator can contact in case of questions regarding this report, including its verification.
|  |  | (a) | Authorised representative of the operator:
[5 empty] | i. | Name: |  |  | 0 | [14 empty] | FALSE
[5 empty] | ii. | Email: |  |  | 0 | [14 empty] | FALSE
[5 empty] | iii. | Telephone: |  |  | 0 | [14 empty] | FALSE
[5 empty] | iv. | Fax: | [17 empty] | FALSE
[5 empty] | i. | Name: | [17 empty] | TRUE
[5 empty] | ii. | Email: | [17 empty] | TRUE
[5 empty] | iii. | Telephone: | [17 empty] | TRUE
[5 empty] | iv. | Fax: | [17 empty] | TRUE
[5 empty] | i. | Name: |  |  | 0
[5 empty] | ii. | Email: |  |  | 0
[5 empty] | iii. | Telephone: |  |  | 0
[5 empty] | iv. | Fax:
|  |  | (b) | Primary contact person for technical questions regarding installation data, if different from (a):
[5 empty] | i. | Name:
[5 empty] | ii. | Email:
[5 empty] | iii. | Telephone:
[5 empty] | iv. | Fax:
|  | 3 | Verifier engaged for this report:
|  |  | (a) | Name and address of the verifier:
[5 empty] | i. | Company Name: | [18 empty] | Verifier_J
[5 empty] | ii. | Street, Number:
[5 empty] | iii. | City:
[5 empty] | iv. | Postcode: | [18 empty] | VerifierPostcode_J
[5 empty] | v. | Country:
|  |  | (b) | Authorised representative of the verifier:
The nominated person should be familiar with this report. Ideally it is the lead verifier involved with this report.
[5 empty] | i. | Name:
[5 empty] | ii. | Email address:
[5 empty] | iii. | Telephone number:
[5 empty] | iv. | Fax:
|  |  | (c) | Information about the verifier's accreditation:
[5 empty] | i. | UKAS
[5 empty] | ii. | Name of the national accreditation body:
[5 empty] | iii. | Registration number issued by the Accreditation body:
|  | 4 | Further installation data:
|  |  | (a) | Regulated activities according to paragraph 3 of Schedule 2 to the UK ETS Order
This information is important for regulator phase to allocation period because changes compared to previous UK ETS phases may have taken place.
To the extent feasible, please sort the list with regard to the direct emissions, starting with the activity causing the highest direct emissions.
|  |  |  | Number | Name of activity (Para 3 of Sch 2 to the UK ETS Order)
|  |  |  | 1 | [19 empty] | FALSE
|  |  |  | 2 | [19 empty] | FALSE
|  |  |  | 3 | [19 empty] | FALSE
|  |  |  | 4 | [19 empty] | FALSE
|  |  |  | 5 | [19 empty] | FALSE
|  |  |  | 6 | [19 empty] | FALSE
|  |  |  | 1 | [19 empty] | TRUE
|  |  |  | 2 | [19 empty] | TRUE
|  |  |  | 3 | [19 empty] | TRUE
|  |  |  | 4 | [19 empty] | TRUE
|  |  |  | 5 | [19 empty] | TRUE
|  |  |  | 6 | [11 empty] | Number of activity | [7 empty] | TRUE
|  |  |  | 1 |  | 0 | 0 | 0 | 0 | 0 | 0 | 0 | 0 | [11 empty] | RegulatedActivity1_F
|  |  |  | 2 |  | 0 | 0 | 0 | 0 | 0 | 0 | 0 | 0 | [11 empty] | RegulatedActivity2_F
|  |  |  | 3 |  | 0 | 0 | 0 | 0 | 0 | 0 | 0 | 0 | [11 empty] | RegulatedActivity3_F
|  |  |  | 4 |  | 0 | 0 | 0 | 0 | 0 | 0 | 0 | 0 | [11 empty] | RegulatedActivity4_F
|  |  |  | 5 |  | 0 | 0 | 0 | 0 | 0 | 0 | 0 | 0 | [11 empty] | RegulatedActivity5_F
|  |  |  | 6 |  | 0 | 0 | 0 | 0 | 0 | 0 | 0 | 0 | [11 empty] | RegulatedActivity6_F
|  |  | (b) | List of the installation’s NACE codes
If you are not sure about the values to enter here, please contact your regulator.
NACE rev 2.0 can be found here:
https://www.legislation.gov.uk/eur/2006/1893/pdfs/eur_20061893_2019-07-26_en.pdf
NACE codes shall be entered at 4-digit level, in the form "nnnn", i.e. without any dots or other delimiters in between.
You will receive an error message if you do not enter exactly 4 digits.
|  |  |  | NACE code reported using NACE rev 2 classification: | [19 empty] | FALSE
TRUE
[16 empty] | CNTR_NACEInstallation | [8 empty] | NACE_L
FALSE
TRUE
EPRTR_L
The EPRTR is the European Pollutant Release and Transfer Register.
This information is useful for the regulators for consistency checks and alignment of environmental information sources.
|  | IV | Information on this activity level report
|  | 1 | Eligibility for free allocation:
|  |  | (a) | Is the installation defined as an 'electricity generator' under Article 2c(3) of the FAR? | [19 empty] | FALSE
TRUE
[13 empty] | 0 | [9 empty] | Missing? | FALSE | EligibilityEG_M
For the 2026 scheme year and 2027-2030 allocation period, as per article 2c(3) of the FAR, ‘electricity generator’ is defined as an installation that, during the baseline period of 2019-2023, has produced electricity for sale to third parties, and in which the only regulated activity carried out at the installation is the combustion of fuels (apart from the activities in article 2a(8) of the FAR). If you are an electricity generator in accordance with article 2c of the FAR and submitted the declaration required by article 2b of the FAR, you should select FALSE to this question.
|  |  | (b) | Are you carrying out the regulated activities of (a) capture of greenhouse gases (b) transport of greenhouse gases by pipeline or (c) the geological storage of greenhouse gases? | [19 empty] | FALSE
TRUE
[13 empty] | 0 | [9 empty] | Missing? | FALSE | EligibilityCaptureTransportStorageGHGs_M
|  |  | (c) | Is this installation considered as covered by Article 2a of the FAR? | [20 empty] | EligibilityArticle2a_M
If the answer to (a) or (b) was positive, the answer to (c) is automatically positive.
If the installation is covered by article 2a of the FAR as an electricity generator, pursuant to article 16 of the FAR, the allocation of such installations will be reduced by applying the linear factor.
|  |  | (d) | Does the installation produce heat not used for electricity production? | [19 empty] | FALSE
TRUE
[13 empty] | 0 | [9 empty] | Missing? | FALSE | EligibilityHeatProducedNotForElectricity_M
|  |  | (e) | Confirmation of non-eligibility for free allocation applies only when none of the regulated activities at the installation qualify for free allocation. In such cases, completion of the remaining sheets is not required.
If the answer to (a) or (b) is positive, and if the answer to (d) is negative, the installation is not eligible for free allocation under Article 2a of the FAR. If this is relevant for your installation, please confirm here:
EligibilityConfirmation1_E
Important notes:
If your installation is not in receipt of FA under Article 4 of the FAR, there is no obligation to report further detailed data in the following data sheets. It is only mandatory to complete this sheet ("A_InstallationData").
If no further data is to be reported, there is also no need for verification of this report.
h
h
|  |  | (f) | Confirmation of eligibility for free allocation:
If the answers to points (a) and (b) are both negative, or if the answer to point (d) is positive, the installation can be considered as eligible for free allocation under Article 4 of the FAR. If relevant for your installation, please confirm here that you apply for a free allocation of allowances under Article 4 of the FAR.
EligibilityConfirmation2_E
[23 empty] | Missing? | FALSE
|  |  | (g) | Consent to use the data contained in this file:
The data contained in this file will be used by the regulator for assessing your activity level report in accordance with ALCR. The data will also be sent to the UK ETS authority in accordance with ALCR.
If the operator confirms point (e) or (f) above, it is automatically assumed that this also confirms consent to use data contained in this file.
|  | V | List of technical connections
|  |  | (a) | Please enter here the information relevant for identifying technical connections to your installation:
Note that no entries should be made in this section. It will either be filled in automatically or this section will not be relevant, depending on your selection in section A.II.
|  |  |  | No. | Name of installation or entity |  |  | Type of entity |  | Type of connection |  | Flow direction
|  |  |  | 1 | [19 empty] | FALSE
|  |  |  | 2 | [19 empty] | FALSE
|  |  |  | 3 | [19 empty] | FALSE
|  |  |  | 4 | [19 empty] | FALSE
|  |  |  | 5 | [19 empty] | FALSE
|  |  |  | 6 | [19 empty] | FALSE
|  |  |  | 7 | [19 empty] | FALSE
|  |  |  | 8 | [19 empty] | FALSE
|  |  |  | 9 | [19 empty] | FALSE
|  |  |  | 10 | [19 empty] | FALSE
|  |  |  | No. | UK Registry ID number |  | Name of contact person |  | email address |  |  | phone number
|  |  |  | 1 | [19 empty] | FALSE
|  |  |  | 2 | [19 empty] | FALSE
|  |  |  | 3 | [19 empty] | FALSE
|  |  |  | 4 | [19 empty] | FALSE
|  |  |  | 5 | [19 empty] | FALSE
|  |  |  | 6 | [19 empty] | FALSE
|  |  |  | 7 | [19 empty] | FALSE
|  |  |  | 8 | [19 empty] | FALSE
|  |  |  | 9 | [19 empty] | FALSE
|  |  |  | 10 | [19 empty] | FALSE
|  |  | (b) | Please enter here the information relevant for identifying technical connections to your installation:
If you have selected "Manual entry" in section A.II, input here is mandatory. Otherwise, this section is optional and input only necessary if the information under a) above is no longer correct.
This information is needed by the regulator for ensuring consistency of the data provided, and for avoiding double counting of allocation data.
Only those cases are relevant, where either measurable heat, waste gases or "transferred CO2" as defined by the Monitoring and Reporting Regulation are transferred.
"Import" here means that something enters the boundaries of the installation to which this report refers, "export" means something leaving those boundaries.
Material and/or energy flows between sub-installations are not relevant, with the exception of heat stemming from nitric acid production.
In the column "Type of entity" the following options can be selected:
|  |  |  | - | Installation covered by UK ETS
|  |  |  | - | Installation outside ETS
|  |  |  | - | Installation producing Nitric Acid
|  |  |  | - | Heat distribution network
Special case: Nitric acid production:
|  |  |  | - | Please select this option for identifying that your installation uses heat from nitric acid production.
|  |  |  | - | Please list this fact even if the nitric acid production is part of your own installation, not only if your installation is connected to such installation.
|  |  |  | - | This information is relevant for the heat balance (sheet "E_EnergyFlows", section II)
Type of connection options are:
|  |  |  | - | Measurable heat
|  |  |  | - | Waste gas
|  |  |  | - | Transferred CO2
|  |  |  | - | Intermediate products covered by product benchmarks (Sections 1.6 and 3.1(l) of Annex IV to the FAR)
Flow direction options are (perspective of the installation to which this report refers):
|  |  |  | - | Import (to this installation)
|  |  |  | - | Export (from this installation)
|  |  |  | No. | Name of installation or entity |  |  | Type of entity |  | Type of connection |  | Flow direction | [5 empty] | ETS coverage (f. formatting)
|  |  |  | 1 | [19 empty] | TRUE
|  |  |  | 2 | [19 empty] | TRUE
|  |  |  | 3 | [19 empty] | TRUE
|  |  |  | 4 | [19 empty] | TRUE
|  |  |  | 5 | [19 empty] | TRUE
|  |  |  | 6 | [19 empty] | TRUE
|  |  |  | 7 | [19 empty] | TRUE
|  |  |  | 8 | [19 empty] | TRUE
|  |  |  | 9 | [19 empty] | TRUE
|  |  |  | 10 | [19 empty] | TRUE
Please enter here further information regarding those connected installations, if relevant:
Installation ID is mandatory if the connected installation is covered by the UK ETS, and if it has already been covered by the UK ETS before 30 June 2019 for the first allocation period, and before 30 June 2025 and the 2026 and 2027 - 2030 allocation period.
For entities not covered by the UK ETS, contact details are mandatory, but the Registry ID is not required.
|  |  |  | No. | UK Registry ID number |  | Name of contact person |  | email address |  |  | phone number |  |  |  |  | has manual entries?
|  |  |  | 1 | [12 empty] | FALSE | [6 empty] | TRUE
|  |  |  | 2 | [12 empty] | FALSE | [6 empty] | TRUE
|  |  |  | 3 | [12 empty] | FALSE | [6 empty] | TRUE
|  |  |  | 4 | [12 empty] | FALSE | [6 empty] | TRUE
|  |  |  | 5 | [12 empty] | FALSE | [6 empty] | TRUE
|  |  |  | 6 | [12 empty] | FALSE | [6 empty] | TRUE
|  |  |  | 7 | [12 empty] | FALSE | [6 empty] | TRUE
|  |  |  | 8 | [12 empty] | FALSE | [6 empty] | TRUE
|  |  |  | 9 | [12 empty] | FALSE | [6 empty] | TRUE
|  |  |  | 10 | [12 empty] | FALSE | [6 empty] | TRUE
|  |  | (c) | Result: Technical connections
|  |  |  | No. | Name of installation or entity |  |  | Type of entity |  | Type of connection |  | Flow direction |  |  |  |  | Sorting | ETS coverage (f. formatting)
|  |  |  | 1 | [20 empty] | TechnicalConnection1_FIKM*
|  |  |  | 2 | [20 empty] | TechnicalConnection2_FIKM*
|  |  |  | 3 | [20 empty] | TechnicalConnection3_FIKM*
|  |  |  | 4 | [20 empty] | TechnicalConnection4_FIKM*
|  |  |  | 5 | [20 empty] | TechnicalConnection5_FIKM*
|  |  |  | 6 | [20 empty] | TechnicalConnection6_FIKM*
|  |  |  | 7 | [20 empty] | TechnicalConnection7_FIKM*
|  |  |  | 8 | [20 empty] | TechnicalConnection8_FIKM*
|  |  |  | 9 | [20 empty] | TechnicalConnection9_FIKM*
|  |  |  | 10 | [20 empty] | TechnicalConnection10_FIKM*
|  |  |  | No. | UK Registry ID number (7 numerical digits) |  | Name of contact person |  | email address |  |  | phone number
|  |  |  | 1 | [20 empty] | TechnicalConnetionRegistryID1_F
|  |  |  | 2 | [20 empty] | TechnicalConnetionRegistryID2_F
|  |  |  | 3 | [20 empty] | TechnicalConnetionRegistryID3_F
|  |  |  | 4 | [20 empty] | TechnicalConnetionRegistryID4_F
|  |  |  | 5 | [20 empty] | TechnicalConnetionRegistryID5_F
|  |  |  | 6 | [20 empty] | TechnicalConnetionRegistryID6_F
|  |  |  | 7 | [20 empty] | TechnicalConnetionRegistryID7_F
|  |  |  | 8 | [20 empty] | TechnicalConnetionRegistryID8_F
|  |  |  | 9 | [20 empty] | TechnicalConnetionRegistryID9_F
|  |  |  | 10 | [20 empty] | TechnicalConnetionRegistryID10_F
<<< Click here to proceed to next sheet >>>
| End | End | End | End | End | End | End | End | End | End | End | End | End | End | End | End | End | End | End | End | End | End | End | End
|  |  | Area for functionalities, Constants etc. |  |  |  |  | Green fields are used throughout the template for conditional formatting!
Table for conditional formatting:
|  |  |  | Column Index: |  |  |  |  | 1 | 2 | 3 | 4 | 5
|  |  |  | Reporting years (default): |  |  | 2019 | 2020 | 2021 | 2022 | 2023 | 2024 | 2025
|  |  |  | Reporting years used: |  |  | 2024 | 2025 | 2026 | 2027 | 2028 | 2029 | 2030
Member of period: | bar: 2021 2026 to 2025 2030
|  |  |  | Period choosen: |  |  | TRUE | TRUE | TRUE | TRUE | TRUE | TRUE | TRUE
|  |  |  | Year relevant: |  |  | TRUE | TRUE | TRUE | TRUE | TRUE | TRUE | TRUE
|  |  |  | CNTR_HasEntries_A_I: |  | FALSE | 2019 2024: Used for formatting and Error messages.
List of technical connections for drop-downlists:
[5 empty] | sorted line | interim value | 2019 2024: Name of Transfer Entity; 2021 2026: EUTL-List; 2022 2027: Type of entity
|  |  |  | 0 |  |  | 2019 2024: Within installation
|  |  |  | 1 | N.A. | N.A. | 2019 2024: N.A.
|  |  |  | 2 | N.A. | N.A. | 2019 2024: N.A.
|  |  |  | 3 | N.A. | N.A. | 2019 2024: N.A.
|  |  |  | 4 | N.A. | N.A. | 2019 2024: N.A.
|  |  |  | 5 | N.A. | N.A. | 2019 2024: N.A.
|  |  |  | 6 | N.A. | N.A. | 2019 2024: N.A.
|  |  |  | 7 | N.A. | N.A. | 2019 2024: N.A.
|  |  |  | 8 | N.A. | N.A. | 2019 2024: N.A.
|  |  |  | 9 | N.A. | N.A. | 2019 2024: N.A.
|  |  |  | 10 | N.A. | N.A. | 2019 2024: N.A.
For formatting of connection list:
|  |  |  | CNTR_ExistConnectionEntries |  | FALSE
|  |  |  | Any error messages? | [11 empty] | Translation from NIMs file not successful. Please select manually!
[5 empty] | Eligibility: | FALSE | 2019 2024: Used f. Formatting of navigation panel
[5 empty] | RepDetails: | FALSE
[5 empty] | NIMsData: | FALSE
[5 empty] | InstID: | FALSE
[5 empty] | Contact: | FALSE
[5 empty] | Verifier: | FALSE
[5 empty] | FurtherInfo: | FALSE
[5 empty] | TechConn: | FALSE
[5 empty] | Total: | FALSE

## B+C_SubInstallations
B+C. Sub-installations |  |  | Navigation area: |  | Table of contents |  | Previous sheet |  | Next sheet |  | Summary |  |  | Column for comments (e.g. any changes) | [15 empty] | UK ETS data extract friendly name
|  |  | Top of sheet |  | Sub-installations |  | Initial allocation
End of sheet
| B+C. | Sheet "Sub-installations " - IDENTIFICATION OF SUB-INSTALLATIONS AND INITIAL ALLOCATION | [12 empty] | Column for | Column for | Column for | Column for | Column for | Column for | Column for | Column for | Column for | Column for | Column for
[15 empty] | controls | controls | controls | controls | controls | controls | controls | controls | controls | controls | controls
| I | List of sub-installations
| 1 | Product benchmark sub-installations
|  |  | Please select here the product benchmark sub-installations relevant at your installation, if any: | [15 empty] | Used by UK ETS data extract
|  |  | For each type of product, only one sub-installation may be chosen. Similar products which are covered by the same product benchmark in Annex I to the FAR are aggregated. | [26 empty] | SubInstallation1_U
|  |  | Sub-installations (column E) | Incumbent installation | If you have chosen to gather ALR information via the link to the 2025 ALR baseline data report in section A.II. all relevant product benchmark sub-installation appear automatically. Otherwise this column will be greyed out. | [24 empty] | SubInstallation2_U
|  |  |  | New entrants | This column is not relevant for new entrants. | [24 empty] | SubInstallation3_U
|  |  | Sub-installations (column G) | Incumbent installation | Entries here are only relevant if you have chosen either "manual entry" in section A.II, or new sub-installations started after 30 June 2019 (i.e. have not been included in the ALR application). | [24 empty] | SubInstallation4_U
|  |  |  | New entrants | Please select all relevant sub-installations that already started operation. | [24 empty] | SubInstallation5_U
|  |  | Start of operation | Incumbent installation | This is the first day the sub-installation had an activity level above zero. This date impacts the allocation only if it is after 1 Jan 2018. Entries here are therefore only mandatory if the sub-installation started after this date. | [24 empty] | SubInstallation6_U
|  |  |  | New entrants | This is the first day the sub-installation had an activity level above zero. | [24 empty] | SubInstallation7_U
|  |  | Date of cessation | If the sub-installation has ceased operations, this should be the last day the sub-installation had an activity level above zero. | [25 empty] | SubInstallation8_U
|  |  | Reason for cessation | Please select the reason for the cessation, if relevant. | [25 empty] | SubInstallation9_U
|  |  | Carbon Leakage Status | The status regarding the exposure to significant risk of carbon leakage ("CL"). | [25 empty] | SubInstallation10_U
Please note that the correct entries here are essential for all subsequent inputs dealing with sub-installations.
|  | No. | Sub-installation (link) |  | Sub-installation (manual) |  | Start of operation |  |  | CL exposed? |  |  |  |  | BM number | Sorting | Unit | # occurrences | BM Name | Cond. form. | sub (link) | sub (manual) | start | cessation | Reason
|  | 1 | [7 empty] | N.A. |  |  |  |  | N.A. |  | tonnes |  |  |  | 2 | 1 | 2 | 2 | 2 |  |  |  |  | SubInstallation1StartDate_I
|  | 2 | [7 empty] | N.A. |  |  |  |  | N.A. |  | tonnes |  |  |  | 2 | 1 | 2 | 2 | 2 |  |  |  |  | SubInstallation2StartDate_I
|  | 3 | [7 empty] | N.A. |  |  |  |  | N.A. |  | tonnes |  |  |  | 2 | 1 | 2 | 2 | 2 |  |  |  |  | SubInstallation3StartDate_I
|  | 4 | [7 empty] | N.A. |  |  |  |  | N.A. |  | tonnes |  |  |  | 2 | 1 | 2 | 2 | 2 |  |  |  |  | SubInstallation4StartDate_I
|  | 5 | [7 empty] | N.A. |  |  |  |  | N.A. |  | tonnes |  |  |  | 2 | 1 | 2 | 2 | 2 |  |  |  |  | SubInstallation5StartDate_I
|  | 6 | [7 empty] | N.A. |  |  |  |  | N.A. |  | tonnes |  |  |  | 2 | 1 | 2 | 2 | 2 |  |  |  |  | SubInstallation6StartDate_I
|  | 7 | [7 empty] | N.A. |  |  |  |  | N.A. |  | tonnes |  |  |  | 2 | 1 | 2 | 2 | 2 |  |  |  |  | SubInstallation7StartDate_I
|  | 8 | [7 empty] | N.A. |  |  |  |  | N.A. |  | tonnes |  |  |  | 2 | 1 | 2 | 2 | 2 |  |  |  |  | SubInstallation8StartDate_I
|  | 9 | [7 empty] | N.A. |  |  |  |  | N.A. |  | tonnes |  |  |  | 2 | 1 | 2 | 2 | 2 |  |  |  |  | SubInstallation9StartDate_I
|  | 10 | [7 empty] | N.A. |  |  |  |  | N.A. |  | tonnes |  |  |  | 2 | 1 | 2 | 2 | 2 |  |  |  |  | SubInstallation10StartDate_I
| 2 | Sub-installations with fall-back approaches
Please indicate here which fall-back sub-installations are relevant at your installation, if any:
Please select for each type of sub-installation, if it is relevant in your installation or not. Don't leave the yellow fields empty.
Note that according to Article 10(3) of the FAR an exemption from the distinction of CL and non-CL may apply for reporting purposes.
|  |  | This exemption is applicable if at least 95% of inputs, outputs and emissions belong to one of the "CL" or "non-CL" status. | [15 empty] | Used by UK ETS data extract
|  |  | Sub-installations (column G) | Incumbent installation | If you have chosen to gather ALR information via the link to the 2025 ALR baseline data report in section A.II. all relevant product benchmark sub-installation appear automatically. Otherwise this column will be greyed out. | [24 empty] | HeatSubInstallationClUsed_U
|  |  |  | New entrants | This column is not relevant for new entrants. | [24 empty] | HeatSubInstallationNClUsed_U
|  |  | Sub-installations (column H) | Incumbent installation | Entries here are only relevant if you have chosen either "manual entry" in section A.II, or new sub-installations started after 30 June 2019 (i.e. have not been included in the ALR application). Entries here will always override entries in column G. | [24 empty] | DistrictSubInstallationUsed_U
|  |  |  | New entrants | Please select all relevant sub-installations that already started operation. | [24 empty] | FuelSubInstallationClUsed_U
|  |  | Start of operation | Incumbent installation | This is the first day the sub-installation had an activity level above zero. This date impacts the allocation only if it is after 1 Jan 2018. Entries here are therefore only mandatory if the sub-installation started after this date. | [24 empty] | FuelSubInstallationNClUsed_U
|  |  |  | New entrants | This is the first day the sub-installation had an activity level above zero. | [24 empty] | ProcessSubInstallationClUsed_U
|  |  | Carbon Leakage Status |  | The status regarding the exposure to significant risk of carbon leakage ("CL") is based on the Commission Delegated Decision (EU) 2019/708. | [24 empty] | ProcessSubInstallationNClUsed_U
Please note that the correct entries here are essential for all subsequent inputs dealing with sub-installations.
|  | No. | Sub-installation type |  | relevant? (link) | relevant? (manual) | Start of operation |  |  | CL exposed? |  |  |  |  | BM number | Sorting | Unit | Relevant? | BM Name | Cond. form. | Relevant? (link) | Relevant? (manual) | start | cessation | Reason
|  | 11 | Heat benchmark sub-installation, CL | [11 empty] | N.A. |  | TJ |  | Heat benchmark sub-installation, CL |  | 2 | 2 | 2 | 2 | 2 |  |  |  |  | HeatSubInstallationClStartDate_I
|  | 12 | Heat benchmark sub-installation, non-CL | [11 empty] | N.A. |  | TJ |  | Heat benchmark sub-installation, non-CL |  | 2 | 2 | 2 | 2 | 2 |  |  |  |  | HeatSubInstallationNClStartDate_I
|  | 13 | District heating sub-installation | [11 empty] | N.A. |  | TJ |  | District heating sub-installation |  | 2 | 2 | 2 | 2 | 2 |  |  |  |  | DistrictSubInstallationStartDate_I
|  | 14 | Fuel benchmark sub-installation, CL | [11 empty] | N.A. |  | TJ |  | Fuel benchmark sub-installation, CL |  | 2 | 2 | 2 | 2 | 2 |  |  |  |  | FuelSubInstallationClStartDate_I
|  | 15 | Fuel benchmark sub-installation, non-CL | [11 empty] | N.A. |  | TJ |  | Fuel benchmark sub-installation, non-CL |  | 2 | 2 | 2 | 2 | 2 |  |  |  |  | FuelSubInstallationNClStartDate_I
|  | 16 | Process emissions sub-installation, CL | [11 empty] | N.A. |  | t CO2e |  | Process emissions sub-installation, CL |  | 2 | 2 | 2 | 2 | 2 |  |  |  |  | ProcessSubInstallationClStartDate_I
|  | 17 | Process emissions sub-installation, non-CL | [11 empty] | N.A. |  | t CO2e |  | Process emissions sub-installation, non-CL |  | 2 | 2 | 2 | 2 | 2 |  |  |  |  | ProcessSubInstallationNClStartDate_I
| 3 | Sub-installations with temporary or permanent cessation
|  |  | Date of cessation | You must provide the following information where all operations have ceased at a sub-installation, regardless of whether the cessation is temporary or permanent. The information that must be provided is: (a) the date of the cessation; (b) whether or not you intend for operations to resume at the sub-installation; (c) where you intend for operations to resume at the sub-installation, each of the following: (i) the date by which you expect those operations to resume; (ii) whether : (aa) the sub-installation is technically capable of resuming those operations without physical changes being made; or (bb) you intend for the technical capability required for those operations to resume to be restored at the sub-installation. Further information can be found in guidance document UKETS16A ("Guidance for installations ceasing operation").
|  |  | Date of cessation | This is the date on which operations were last carried out at the sub-installation.
|  |  | Reason for cessation | Please provide the reason for the cessation, if relevant. | [13 empty] | Need to use string values not Boolean |  | Old cessation rule was that the year after the date of cessation, FAs would be zero and for all years after. The cessation year and flag would be shown on sheet K in the sub-installation sections. For the new rule, the old rule can stay in tacked as it is still functionally valid. We have new tables at the end of sheet K that work out and apply the final year rule adjustment
|  |  | Is the cessation temporary | Please select true if operations are intended to resume at the sub-installation. Please select false if cessation of operations at the sub-installation is permanent. | [13 empty] | TRUE
|  |  | Resume date if temporary | If operations at the sub-installation are planned to resume in the future, enter the date operations are planned to resume. | [13 empty] | FALSE
|  |  | Technical changes | Please select true if the sub-installation is technically capable of resuming operations without physical changes being made or you intend for that technical capability to be restored. Please select false if the sub-installation is not technically capable of resuming operations without physical changes and you do not intend to restore that technical capability.
|  |  | Date temporary cessation became permanent | If operations at a sub-installation had temporarily ceased in a scheme year, and the cessation of operations became permanent in a subsequent scheme year, please provide the date on which the cessation became permanent. | [12 empty] | Conditional formatting
|  | No. | Sub-installation type |  | Date of cessation, if relevant | Reason for cessation |  |  | Is the cessation temporary | Resume date, if temporary | Are there technical changes | Date temporary cessation became permanent |  |  |  | sorting | date cessation | reason | temporary | date resume | changes | date permanent | new cessation rule applies | old rule date of permanent cessation | new rule date of permanent cessation | cessation date | year to apply adjustment | check permanent cessation details | check temporary cessation details
|  | 1 | [14 empty] | TRUE | TRUE | TRUE | TRUE | TRUE | TRUE | [5 empty] | 0 | 0 | SubInstallation1_GHKLMN*
|  | 2 | [14 empty] | TRUE | TRUE | TRUE | TRUE | TRUE | TRUE | [5 empty] | 0 | 0 | SubInstallation2_GHKLMN*
|  | 3 | [14 empty] | TRUE | TRUE | TRUE | TRUE | TRUE | TRUE | [5 empty] | 0 | 0 | SubInstallation3_GHKLMN*
|  | 4 | [14 empty] | TRUE | TRUE | TRUE | TRUE | TRUE | TRUE | [5 empty] | 0 | 0 | SubInstallation4_GHKLMN*
|  | 5 | [14 empty] | TRUE | TRUE | TRUE | TRUE | TRUE | TRUE | [5 empty] | 0 | 0 | SubInstallation5_GHKLMN*
|  | 6 | [14 empty] | TRUE | TRUE | TRUE | TRUE | TRUE | TRUE | [5 empty] | 0 | 0 | SubInstallation6_GHKLMN*
|  | 7 | [14 empty] | TRUE | TRUE | TRUE | TRUE | TRUE | TRUE | [5 empty] | 0 | 0 | SubInstallation7_GHKLMN*
|  | 8 | [14 empty] | TRUE | TRUE | TRUE | TRUE | TRUE | TRUE | [5 empty] | 0 | 0 | SubInstallation8_GHKLMN*
|  | 9 | [14 empty] | TRUE | TRUE | TRUE | TRUE | TRUE | TRUE | [5 empty] | 0 | 0 | SubInstallation9_GHKLMN*
|  | 10 | [14 empty] | TRUE | TRUE | TRUE | TRUE | TRUE | TRUE | [5 empty] | 0 | 0 | SubInstallation10_GHKLMN*
|  | 11 | Heat benchmark sub-installation, CL | [13 empty] | TRUE | TRUE | TRUE | TRUE | TRUE | TRUE | [5 empty] | 0 | 0 | HeatSubInstallationCl_GHKLMN*
|  | 12 | Heat benchmark sub-installation, non-CL | [13 empty] | TRUE | TRUE | TRUE | TRUE | TRUE | TRUE | [5 empty] | 0 | 0 | HeatSubInstallationNCl_GHKLMN*
|  | 13 | District heating sub-installation | [13 empty] | TRUE | TRUE | TRUE | TRUE | TRUE | TRUE | [5 empty] | 0 | 0 | DistrictSubInstallation_GHKLMN*
|  | 14 | Fuel benchmark sub-installation, CL | [13 empty] | TRUE | TRUE | TRUE | TRUE | TRUE | TRUE | [5 empty] | 0 | 0 | FuelSubInstallationCl_GHKLMN*
|  | 15 | Fuel benchmark sub-installation, non-CL | [13 empty] | TRUE | TRUE | TRUE | TRUE | TRUE | TRUE | [5 empty] | 0 | 0 | FuelSubInstallationNCl_GHKLMN*
|  | 16 | Process emissions sub-installation, CL | [13 empty] | TRUE | TRUE | TRUE | TRUE | TRUE | TRUE | [5 empty] | 0 | 0 | ProcessSubInstallationCl_GHKLMN*
|  | 17 | Process emissions sub-installation, non-CL | [13 empty] | TRUE | TRUE | TRUE | TRUE | TRUE | TRUE | [5 empty] | 0 | 0 | ProcessSubInstallationNCl_GHKLMN*
Error message
FALSE
| II | Initial allocation
|  | (a) | Initial allocation from the baseline data report file
Note that no entries should be made in this section. It will either be filled in automatically or this section will not be relevant, depending on your selection in section A.II.
|  | No. | Product type |  |  |  | HAL | non-ETS heat | WG flared | ElExch-F | HVC-corr | VCM-F
[8 empty] | UKA | UKA | - | UKA | - |  |  |  |  | Make grey?
|  | 1 | [14 empty] | FALSE
|  | 2 | [14 empty] | FALSE
|  | 3 | [14 empty] | FALSE
|  | 4 | [14 empty] | FALSE
|  | 5 | [14 empty] | FALSE
|  | 6 | [14 empty] | FALSE
|  | 7 | [14 empty] | FALSE
|  | 8 | [14 empty] | FALSE
|  | 9 | [14 empty] | FALSE
|  | 10 | [14 empty] | FALSE
|  | 11 | Heat benchmark sub-installation, CL | [13 empty] | FALSE
|  | 12 | Heat benchmark sub-installation, non-CL | [13 empty] | FALSE
|  | 13 | District heating sub-installation | [13 empty] | FALSE
|  | 14 | Fuel benchmark sub-installation, CL | [13 empty] | FALSE
|  | 15 | Fuel benchmark sub-installation, non-CL | [13 empty] | FALSE
|  | 16 | Process emissions sub-installation, CL | [13 empty] | FALSE
|  | 17 | Process emissions sub-installation, non-CL | [13 empty] | FALSE
|  | (b) | Initial allocation (manual entries)
If you have selected "Manual entry" in section A.II, input here is mandatory. Otherwise, this section is optional, unless new sub-installations are relevant. Please use the baseline data report cell references as a guide to locate the information you need to input into this section.
|  |  | Historical activity level (HAL) | Entries here are only relevant, either if you have chosen "manual entry" in section A.II, or new sub-installations started after 30 June 2019.
For type 1 incumbents, the first occurrence of that value is in the baseline data report, summary sheet K, cell F481. For type 2 incumbents, the 2023 activity level value must be used, the first occurance of that value is in the baseline data report, summary sheet K, cell M477.
|  |  | non-ETS heat | Amount to be deducted from the preliminary annual amount of allowances in accordance with Article 21 of the FAR
The first occurrence of that value is in the baseline data report, summary sheet K, cell G474.
|  |  | WG flared | Amount to be deducted from the preliminary annual amount of allowances for flared waste gases from 2027 onwards in accordance with the second sub-paragraph of Article 16(5) of the FAR
The first occurrence of that value is in the baseline data report, summary sheet K, cell H474.
|  |  | ElExch-F | Calculation factor for taking into account the exchangeability of electricity and fuel in accordance with Article 22 of the FAR
The first occurrence of that value is in the baseline data report, summary sheet K, cell I474.
|  |  | HVC-corr | Amount to be added to the preliminary annual amount of allowances for steam cracking sub-installations in accordance with Article 19 of the FAR
The first occurrence of that value is in the baseline data report, summary sheet K, cell J474.
|  |  | VCM-F | Calculation factor for taking into account hydrogen-related emissions in vinylchloride monomer sub-installations in accordance with Article 20 of the FAR
The first occurrence of that value is in the baseline data report, summary sheet K, cell K474.
If entries have to be made here, please carefully ensure that the rounding is consistent with the values in your baseline data report. Please note that in that baseline report rounding to the nearest tonne is only made for the allocation. For all other parameters which are to be entered here, the rounding displayed there might not be the actual digits used. It is therefore recommended to copy "values" from the BDR in here cell by cell. If any other parameters are required, please contact your regulator for guidance.
|  | No. | Product type |  |  | Unit | HAL | non-ETS heat | WG flared | ElExch-F | HVC-corr | VCM-F |  |  |  |  | Make grey? | Activity level | non-ETS heat | WG flared | ElExch-F | HVC | VCM-F
[8 empty] | UKA | UKA | - | UKA | -
|  | 1 | [15 empty] | TRUE | TRUE | TRUE | FALSE | FALSE | FALSE | Missing?
|  | 2 | [15 empty] | TRUE | TRUE | TRUE | FALSE | FALSE | FALSE | Missing?
|  | 3 | [15 empty] | TRUE | TRUE | TRUE | FALSE | FALSE | FALSE | Missing?
|  | 4 | [15 empty] | TRUE | TRUE | TRUE | FALSE | FALSE | FALSE | Missing?
|  | 5 | [15 empty] | TRUE | TRUE | TRUE | FALSE | FALSE | FALSE | Missing?
|  | 6 | [15 empty] | TRUE | TRUE | TRUE | FALSE | FALSE | FALSE | Missing?
|  | 7 | [15 empty] | TRUE | TRUE | TRUE | FALSE | FALSE | FALSE | Missing?
|  | 8 | [15 empty] | TRUE | TRUE | TRUE | FALSE | FALSE | FALSE | Missing?
|  | 9 | [15 empty] | TRUE | TRUE | TRUE | FALSE | FALSE | FALSE | Missing?
|  | 10 | [15 empty] | TRUE | TRUE | TRUE | FALSE | FALSE | FALSE | Missing?
|  | 11 | Heat benchmark sub-installation, CL |  |  | TJ | [11 empty] | TRUE | [5 empty] | Missing?
|  | 12 | Heat benchmark sub-installation, non-CL |  |  | TJ | [11 empty] | TRUE | [5 empty] | Missing?
|  | 13 | District heating sub-installation |  |  | TJ | [11 empty] | TRUE | [5 empty] | Missing?
|  | 14 | Fuel benchmark sub-installation, CL |  |  | TJ | [11 empty] | TRUE | [5 empty] | Missing?
|  | 15 | Fuel benchmark sub-installation, non-CL |  |  | TJ | [11 empty] | TRUE | [5 empty] | Missing?
|  | 16 | Process emissions sub-installation, CL |  |  | t CO2e | [11 empty] | TRUE | [5 empty] | Missing?
|  | 17 | Process emissions sub-installation, non-CL |  |  | t CO2e | [11 empty] | TRUE | [5 empty] | Missing?
|  | (c) | Result: Initial BDR allocation parameters
This table shows the allocation relevant parameters as for the BDR, before any allocation changes due to the ALCR rules. For new entrants or new sub-installations, values will always be zero here.
|  | No. | Product type |  |  |  | HAL | non-ETS heat | WG flared | ElExch-F | HVC-corr | VCM-F |  |  |  |  | Indicators for NIMs allocation:
[8 empty] | UKA | UKA | - | UKA | -
|  | 1 | [14 empty] | AllocPrelim_ | HALini_ | HEATIni_ | HALini_WasteGasFlare_ | HAL_ELEXCHIni_ | HVCIni_ | VCMIni_ | [6 empty] | SubInstallation1_IJKLMN*
|  | 2 | [14 empty] | AllocPrelim_ | HALini_ | HEATIni_ | HALini_WasteGasFlare_ | HAL_ELEXCHIni_ | HVCIni_ | VCMIni_ | [6 empty] | SubInstallation2_IJKLMN*
|  | 3 | [14 empty] | AllocPrelim_ | HALini_ | HEATIni_ | HALini_WasteGasFlare_ | HAL_ELEXCHIni_ | HVCIni_ | VCMIni_ | [6 empty] | SubInstallation3_IJKLMN*
|  | 4 | [14 empty] | AllocPrelim_ | HALini_ | HEATIni_ | HALini_WasteGasFlare_ | HAL_ELEXCHIni_ | HVCIni_ | VCMIni_ | [6 empty] | SubInstallation4_IJKLMN*
|  | 5 | [14 empty] | AllocPrelim_ | HALini_ | HEATIni_ | HALini_WasteGasFlare_ | HAL_ELEXCHIni_ | HVCIni_ | VCMIni_ | [6 empty] | SubInstallation5_IJKLMN*
|  | 6 | [14 empty] | AllocPrelim_ | HALini_ | HEATIni_ | HALini_WasteGasFlare_ | HAL_ELEXCHIni_ | HVCIni_ | VCMIni_ | [6 empty] | SubInstallation6_IJKLMN*
|  | 7 | [14 empty] | AllocPrelim_ | HALini_ | HEATIni_ | HALini_WasteGasFlare_ | HAL_ELEXCHIni_ | HVCIni_ | VCMIni_ | [6 empty] | SubInstallation7_IJKLMN*
|  | 8 | [14 empty] | AllocPrelim_ | HALini_ | HEATIni_ | HALini_WasteGasFlare_ | HAL_ELEXCHIni_ | HVCIni_ | VCMIni_ | [6 empty] | SubInstallation8_IJKLMN*
|  | 9 | [14 empty] | AllocPrelim_ | HALini_ | HEATIni_ | HALini_WasteGasFlare_ | HAL_ELEXCHIni_ | HVCIni_ | VCMIni_ | [6 empty] | SubInstallation9_IJKLMN*
|  | 10 | [14 empty] | AllocPrelim_ | HALini_ | HEATIni_ | HALini_WasteGasFlare_ | HAL_ELEXCHIni_ | HVCIni_ | VCMIni_ | [6 empty] | SubInstallation10_IJKLMN*
|  | 11 | Heat benchmark sub-installation, CL | [13 empty] | AllocPrelim_Heat benchmark sub-installation, CL | HALini_Heat benchmark sub-installation, CL | [11 empty] | HeatSubInstallationClHal_I
|  | 12 | Heat benchmark sub-installation, non-CL | [13 empty] | AllocPrelim_Heat benchmark sub-installation, non-CL | HALini_Heat benchmark sub-installation, non-CL | [11 empty] | HeatSubInstallationNClHal_I
|  | 13 | District heating sub-installation | [13 empty] | AllocPrelim_District heating sub-installation | HALini_District heating sub-installation | [11 empty] | DistrictSubInstallationHal_I
|  | 14 | Fuel benchmark sub-installation, CL | [13 empty] | AllocPrelim_Fuel benchmark sub-installation, CL | HALini_Fuel benchmark sub-installation, CL | [11 empty] | FuelSubInstallationClHal_I
|  | 15 | Fuel benchmark sub-installation, non-CL | [13 empty] | AllocPrelim_Fuel benchmark sub-installation, non-CL | HALini_Fuel benchmark sub-installation, non-CL | [11 empty] | FuelSubInstallationNClHal_I
|  | 16 | Process emissions sub-installation, CL | [13 empty] | AllocPrelim_Process emissions sub-installation, CL | HALini_Process emissions sub-installation, CL | [11 empty] | ProcessSubInstallationClHal_I
|  | 17 | Process emissions sub-installation, non-CL | [13 empty] | AllocPrelim_Process emissions sub-installation, non-CL | HALini_Process emissions sub-installation, non-CL | [11 empty] | ProcessSubInstallationNClHal_I
<<< Click here to proceed to next sheet >>>
End | End | End | End | End | End | End | End | End | End | End | End | End | End | End | End | End | End | End | End | End | End | End | End | End | End
List of Sub-installations for drop-downlists:
|  |  |  | Sub-installation type |  | Product BM? | BM no. | Start date | Cessation date |  | CL exposed? | Unit of HAL
|  |  | 1 | N.A. |  | FALSE |  | N.A. | N.A. |  | N.A. | N.A.
|  |  | 2 | N.A. |  | FALSE |  | N.A. | N.A. |  | N.A. | N.A.
|  |  | 3 | N.A. |  | FALSE |  | N.A. | N.A. |  | N.A. | N.A.
|  |  | 4 | N.A. |  | FALSE |  | N.A. | N.A. |  | N.A. | N.A.
|  |  | 5 | N.A. |  | FALSE |  | N.A. | N.A. |  | N.A. | N.A.
|  |  | 6 | N.A. |  | FALSE |  | N.A. | N.A. |  | N.A. | N.A.
|  |  | 7 | N.A. |  | FALSE |  | N.A. | N.A. |  | N.A. | N.A.
|  |  | 8 | N.A. |  | FALSE |  | N.A. | N.A. |  | N.A. | N.A.
|  |  | 9 | N.A. |  | FALSE |  | N.A. | N.A. |  | N.A. | N.A.
|  |  | 10 | N.A. |  | FALSE |  | N.A. | N.A. |  | N.A. | N.A.
|  |  | 11 | N.A. |  | FALSE |  | N.A. | N.A. |  | N.A. | N.A.
|  |  | 12 | N.A. |  | FALSE |  | N.A. | N.A. |  | N.A. | N.A.
|  |  | 13 | N.A. |  | FALSE |  | N.A. | N.A. |  | N.A. | N.A.
|  |  | 14 | N.A. |  | FALSE |  | N.A. | N.A. |  | N.A. | N.A.
|  |  | 15 | N.A. |  | FALSE |  | N.A. | N.A. |  | N.A. | N.A.
|  |  | 16 | N.A. |  | FALSE |  | N.A. | N.A. |  | N.A. | N.A.
|  |  | 17 | N.A. |  | FALSE |  | N.A. | N.A. |  | N.A. | N.A.
For formatting
|  |  | CNTR_ExistSubInstEntries |  | FALSE |  | CNTR_ExistProductSubEntries | FALSE
Any error messages?
|  |  |  | Section 1 | FALSE | Used f. Formatting of navigation panel

## D_Emissions
D. Emissions |  |  | Navigation area: |  | Table of contents |  | Previous sheet |  | Next sheet |  | Summary |  |  | Column for comments (e.g. any changes) | [21 empty] | UK ETS data extract friendly name
|  |  | Top of sheet |  | Emissions and Energy Input |  | Emissions Attribution |  | Cogeneration (1) |  | Cogeneration (2)
|  |  | End of sheet |  | Waste gases (1) |  | Waste gases (2)
| D. | Sheet "Emissions" - ATTRIBUTION OF EMISSIONS | [12 empty] | Column for | Column for | Column for | Column for | Column for | Column for | Column for | Column for | Column for | Column for | Column for | Column for | Column for | Column for | Column for | Column for | Column for | Column for | Column for | Column for | Column for
[15 empty] | controls | controls | controls | controls | controls | controls | controls | controls | controls | controls | controls | controls | controls | controls | controls | controls | controls | controls | controls | controls | controls
| I | Total Direct Greenhouse Gas Emissions and Energy Input from Fuels
Please enter below in line with the principles of the MRR 2018 Regulation:
|  |  | - | Total CO2 emissions: the verified CO2 emissions from source streams and emission sources including from any non-sustainable biomass
|  |  | - | Biomass emissions: emissions from biomass, either sustainable or for which sustainability criteria do not apply, as if they were non-zero rated
|  |  | - | Total N2O emissions from emission sources
|  |  | - | Total PFC emissions from primary aluminium production
|  |  | - | Transferred amount of CO2 exported from the installation, reported as negative values
|  |  | - | Total energy input from fuels including from biomass and waste gases
|  |  | Installation level data: |  | Unit | 2024 | 2025 | 2026 | 2027 | 2028 | 2029 | 2030 |  |  | Has process emissions? |  | 2024 | 2025 | 2026 | 2027 | 2028 | 2029 | 2030 |  | make years grey? | 2024 | 2025 | 2026 | 2027 | 2028 | 2029 | 2030
|  |  | Total CO2 emissions |  | t CO2 / year | [9 empty] | FALSE | [10 empty] | FALSE | FALSE | FALSE | FALSE | FALSE | FALSE | FALSE |  | Missing? |  | TotalCO2Emissions_^ | bar: 2024 to 2025
|  |  | Biomass emissions |  | t CO2 / year | [28 empty] | Missing? |  | BiomassEmission_^ | bar: 2024 to 2025
|  |  | Total N2O emissions |  | t CO2e/year | [28 empty] | Missing? |  | N2OEmissions_^ | bar: 2024 to 2025
|  |  | Total PFC emissions |  | t CO2e/year | [28 empty] | Missing? |  | PFCEmissions_^ | bar: 2024 to 2025
|  |  | Sum of direct emissions |  | t CO2e/year | bar: 2024 to 2025
|  |  | Transferred CO2 exported |  | t CO2 / year | [28 empty] | Missing? |  | TransferredCo2Exported_^ | bar: 2024 to 2025
|  |  | Total direct emissions |  | t CO2e/year | bar: 2024 to 2025
|  |  | Total energy input from fuels |  | TJ / year | [30 empty] | TotalEnergyFromFuels_^ | bar: 2024 to 2025
| II | Attribution of emissions to sub-installations
| 1 | Total emissions at installation level (taken from section D.I)
|  |  | Installation level data: |  | Unit | 2024 | 2025 | 2026 | 2027 | 2028 | 2029 | 2030
|  |  | Total direct emission of the installation |  | t CO2e/year | bar: 2024 to 2025
| 2 | Attribution to sub-installations
The attribution of emissions to sub-installations has to be done in sheets F and G for each sub-installation.
A summary table of attributed emissions can be found in the summary sheet (see link below).
The attribution of emissions to sub-installations can be found in the summary sheet. (K.III.2)
| III | Cogeneration tool
Are combined heat and power (CHP) units relevant? | bar: 2029
This is a tool for assigning fuels and emissions of CHPs for the purpose of updating the benchmark values pursuant to Annex VII, chapter 8.
Please enter "false" here if there is no CHP relevant at your installation. If this is the case the whole tool is not relevant and will be greyed out.
Please note that emissions associated with imported heat might also be relevant for certain sub-installations. Where this imported heat is produced from CHPs in other installations, this tool might be relevant too, if further information on the relevant data from the supplier is known.
This tool exists twofold in this template and each tool should only be used for one CHP. If more CHPs are relevant, a separate template might be used to provide relevant information.
Periods during which the CHP is operated in heat-only or electricity-only generation mode (i.e. periods during which only one of the two products was produced) should be excluded and assignment of fuels and emissions should be calculated separately in accordance with the provisions in sections 10.1.2 and 10.1.3 of Annex VII.
| 1 | Tool for calculating the emissions attributable to heat production in combined heat and power units (CHP)
|  | (a) | Total amount of fuel input into CHP units
Please enter here the annual fuel input into the CHP unit.
[5 empty] | Unit | 2024 | 2025 | 2026 | 2027 | 2028 | 2029 | 2030 | [10 empty] | make grey?
|  |  | Fuel input into CHP |  | TJ / year | [17 empty] | FALSE | [10 empty] | Missing? | bar: 2024 to 2025
|  | (b) | Heat output from CHP
This is the net total amount of heat produced by the CHP.
[5 empty] | Unit | 2024 | 2025 | 2026 | 2027 | 2028 | 2029 | 2030
|  |  | Heat output from CHP |  | TJ / year | [17 empty] | FALSE | [10 empty] | Missing? | bar: 2024 to 2025
|  | (c) | Electricity output CHP
This is the net total amount of electricity (or mechanical energy, where applicable) produced by the CHP.
[5 empty] | Unit | 2024 | 2025 | 2026 | 2027 | 2028 | 2029 | 2030
|  |  | Electricity output from CHP |  | MWh / year | [17 empty] | FALSE | [10 empty] | Missing? | bar: 2024 to 2025
|  |  | Electricity output from CHP |  | TJ / year | [17 empty] | FALSE | [10 empty] | Missing? | bar: 2024 to 2025
|  | (d) | Total emissions from CHP
Values should distinguish between emissions from fuel input and from flue gas cleaning.
[5 empty] | Unit | 2024 | 2025 | 2026 | 2027 | 2028 | 2029 | 2030
|  |  | From fuel input to CHP |  | t CO2 / year | [17 empty] | FALSE | [10 empty] | Missing? | bar: 2024 to 2025
|  |  | From flue gas cleaning |  | t CO2 / year | [17 empty] | FALSE | [10 empty] | Missing? | bar: 2024 to 2025
|  |  | Total emissions |  | t CO2 / year | bar: 2024 to 2025
|  | (e) | Default efficiencies: |  |  | 2026: Heat:; 2027: 55%; 2029: Electricity:; 2030: 25%
|  | (f) | Efficiencies for heat and electricity
These values are dimensionless and automatically calculated from inputs in (a) to (c) above.
If no values are entered there but total emissions under (d) above, default efficiencies from (e) will be used here. Please note that this is only allowed if you provide evidence that the determination of the efficiencies is technically not feasible or would incur unreasonable costs, and values based on technical documentation (design values) of the installation are not available as well.
[5 empty] | Unit | 2024 | 2025 | 2026 | 2027 | 2028 | 2029 | 2030
|  |  | Heat production |  | - | bar: 2024 to 2025
|  |  | Electricity production |  | - | bar: 2024 to 2025
|  | (g) | Reference efficiencies
These are the reference efficiency for heat production in a stand-alone boiler, and the reference efficiency of electricity production without cogeneration.
The operator should update these values with the appropriate fuel-specific values taken from the link below:
https://www.legislation.gov.uk/eur/2015/2402/annex/II
Default efficiencies below are for natural gas CHPs producing electricity and hot water.
[5 empty] | Unit | 2024 | 2025 | 2026 | 2027 | 2028 | 2029 | 2030
|  |  | Heat production |  | - | [17 empty] | FALSE | [10 empty] | Missing? | bar: 2024 to 2025
|  |  | Electricity production |  | - | [17 empty] | FALSE | [10 empty] | Missing? | bar: 2024 to 2025
|  | (h) | Emissions attributable to heat production from CHP
This is the final result of this tool. The values displayed here should be entered in sheets F or G for the attributable emissions for the appropriate sub-installation.
For example, this may include attributable emissions to be taken into account for the total direct emissions, or use of the emission factor for any measurable heat imported.
Calculation results can only be considered correct if complete and consistent data is reported in sections above.
[5 empty] | Unit | 2024 | 2025 | 2026 | 2027 | 2028 | 2029 | 2030
|  |  | Emissions attributable to heat output |  | t CO2 / year | bar: 2024 to 2025
|  |  | Emission factor, heat |  | t CO2 / TJ | bar: 2024 to 2025
|  | (i) | Fuel input attributable to heat and electricity production
This is the final result of this tool. The values displayed here should be entered in relevant sections in sheets E, F and G.
[5 empty] | Unit | 2024 | 2025 | 2026 | 2027 | 2028 | 2029 | 2030
|  |  | Fuel input for heat |  | TJ / year | bar: 2024 to 2025
|  |  | Fuel input for electricity |  | TJ / year | bar: 2024 to 2025
| 2 | Tool for calculating the emissions attributable to heat production in combined heat and power units (CHP)
|  |  | Detailed instructions for data entries in this tool can be found at the first copy of this tool. (D.III.1) | [11 empty] | Jump Address: | #$C$52
|  | (a) | Total amount of fuel input into CHP units
[5 empty] | Unit | 2024 | 2025 | 2026 | 2027 | 2028 | 2029 | 2030
|  |  | Fuel input into CHP |  | TJ / year | [17 empty] | FALSE | [10 empty] | Missing? | bar: 2024 to 2025
|  | (b) | Heat output from CHP
[5 empty] | Unit | 2024 | 2025 | 2026 | 2027 | 2028 | 2029 | 2030
|  |  | Heat output from CHP |  | TJ / year | [17 empty] | FALSE | [10 empty] | Missing? | bar: 2024 to 2025
|  | (c) | Electricity output CHP
[5 empty] | Unit | 2024 | 2025 | 2026 | 2027 | 2028 | 2029 | 2030
|  |  | Electricity output from CHP |  | MWh / year | [17 empty] | FALSE | [10 empty] | Missing? | bar: 2024 to 2025
|  |  | Electricity output from CHP |  | TJ / year | [17 empty] | FALSE | [10 empty] | Missing? | bar: 2024 to 2025
|  | (d) | Total emissions from CHP
[5 empty] | Unit | 2024 | 2025 | 2026 | 2027 | 2028 | 2029 | 2030
|  | i. | From fuel input to CHP |  | t CO2 / year | [17 empty] | FALSE | [10 empty] | Missing? | bar: 2024 to 2025
|  | ii. | From flue gas cleaning |  | t CO2 / year | [17 empty] | FALSE | [10 empty] | Missing? | bar: 2024 to 2025
|  | iii. | Total emissions |  | t CO2 / year | bar: 2024 to 2025
|  | (e) | Default efficiencies: |  |  | 2026: Heat:; 2027: 55%; 2029: Electricity:; 2030: 25%
|  | (f) | Efficiencies for heat and electricity
[5 empty] | Unit | 2024 | 2025 | 2026 | 2027 | 2028 | 2029 | 2030
|  | i. | Heat production |  | - | bar: 2024 to 2025
|  | ii. | Electricity production |  | - | bar: 2024 to 2025
|  | (g) | Reference efficiencies
[5 empty] | Unit | 2024 | 2025 | 2026 | 2027 | 2028 | 2029 | 2030
|  | i. | Heat production |  | - | [17 empty] | FALSE | [10 empty] | Missing? | bar: 2024 to 2025
|  | ii. | Electricity production |  | - | [17 empty] | FALSE | [10 empty] | Missing? | bar: 2024 to 2025
|  | (h) | Emissions attributable to heat production from CHP
[5 empty] | Unit | 2024 | 2025 | 2026 | 2027 | 2028 | 2029 | 2030
|  | i. | Emissions attributable to heat output |  | t CO2 / year | bar: 2024 to 2025
|  | ii. | Emission factor, heat |  | t CO2 / TJ | bar: 2024 to 2025
|  | (i) | Fuel input attributable to heat and electricity production
[5 empty] | Unit | 2024 | 2025 | 2026 | 2027 | 2028 | 2029 | 2030
|  | i. | Fuel input for heat |  | TJ / year | bar: 2024 to 2025
|  | ii. | Fuel input for electricity |  | TJ / year | bar: 2024 to 2025
| IV | Waste gas tool
Does the installation consume waste gases produced outside the boundaries of a product benchmark? | bar: 2029
Pursuant to the definition given in Articles 2(10) and 2(11) of the FAR, (combustible) waste gases occurring outside the boundaries of product benchmarks are considered process emissions.
However, for waste gases a CO2 amount equivalent to natural gas used for the "technically usable energy content" is to be subtracted from the total process emissions.
The amount of process emissions without this subtraction is referred to as "uncorrected process emissions" below.
In order to determine the "technically usable energy content" the following information is needed:
|  |  | - | Amount of waste gases used for electricity production and for production of measurable or other heat outside of product benchmark sub-installations, or exported out of the installation;
|  |  | - | Optionally (for consistency checking) the process emissions associated with these waste gas amounts should be reported.
|  |  | - | Net calorific value of the waste gas;
|  |  | - | Assumptions for the different efficiency for the use of waste gas and natural gas. These assumptions are as follows: Efficiency of electricity production with natural gas is 52.5%, with waste gases 35%;
|  |  | - | Emission factor of natural gas: 56.1 t CO2/TJ.
Because both possible sub-installations can be concerned in one installation, or because different waste gases can occur, this "waste gas tool" exists twofold in this template.
| 1 | Tool for calculating the amount of process emissions if waste gases are produced outside product benchmarks | [20 empty] | make grey?
|  | (a) | This section relates to the process emissions sub-installation of this type: | [19 empty] | FALSE | [10 empty] | Missing? | bar: 2028 to 2030
Please select here to which of the two process emission sub-installations the data in this tool is related.
The production, not the use of the waste gas is relevant for determining the correct sub-installation.
|  | (b) | Please confirm if waste gases are relevant for this sub-installation: | [19 empty] | FALSE | [10 empty] | Missing? | bar: 2028 to 2030
|  | (c) | Type of waste gas: | [19 empty] | FALSE | [10 empty] | Missing?
Please describe the waste gas and the process from which it is produced. Above enter a name for the gas stream, below give a short process description.
If several different waste gases are relevant in your installation, please submit details in separate files using this tool for more complex cases.
FALSE
FALSE
|  | (d) | Total amount of process emissions before subtracting an equivalent for the technically usable energy content:
This amount must be consistent with the carbon leakage status selected under point (a) above.
[5 empty] | Unit | 2024 | 2025 | 2026 | 2027 | 2028 | 2029 | 2030
|  |  | Uncorrected process emissions |  | t CO2e/year | [17 empty] | FALSE | [10 empty] | Missing? | bar: 2024 to 2025
|  | (e) | Estimation of waste gas emissions
Optionally, and for the purpose of consistency checks only, please provide an estimation of the quantity of emissions relating to the waste gas used or exported.
This amount must be consistent with the amount of waste gas under point (f) below.
|  |  | Emissions from waste gases |  | Unit | 2024 | 2025 | 2026 | 2027 | 2028 | 2029 | 2030
|  |  | outside product benchmarks |  | t CO2e/year | [17 empty] | FALSE | bar: 2024 to 2025
|  | (f) | Amount of waste gas produced outside product benchmark sub-installations, including for exports:
This amount must be consistent with the carbon leakage status selected under point (a) above.
Only waste gas which is used for the production of heat or electricity is relevant. If the waste gas is flared, only the amount relating to safety flaring is relevant.
You may choose to report either as tonnes or as 1000 Nm3 (cubic meters under standard conditions). The units must be consistent with those for the NCV below.
|  |  | Amount of waste gas per year |  | Unit | 2024 | 2025 | 2026 | 2027 | 2028 | 2029 | 2030
|  |  | outside product benchmarks | [19 empty] | FALSE | [10 empty] | Missing? | bar: 2024 to 2025
|  | (g) | Net calorific value of the waste gas
|  |  | You may choose to report either as GJ/t or as GJ/1000 Nm3. The units must be consistent with those for the amounts above. | [12 empty] | for E.III:
[5 empty] | Unit | 2024 | 2025 | 2026 | 2027 | 2028 | 2029 | 2030 |  |  |  | 2024 | 2025 | 2026 | 2027 | 2028 | 2029 | 2030
|  |  | Net calorific value |  | GJ / Unit | [9 empty] | WasteGasProd_1 | [7 empty] | FALSE | [10 empty] | Missing? | bar: 2024 to 2025
|  | (h) | Necessary assumptions:
|  |  | Reference efficiency for production of electricity: |  |  | 2026: using natural gas:; 2027: 52.5%; 2029: using waste gas:; 2030: 35% | [21 empty] | Missing?
|  |  | Emissions factor for natural gas: |  |  | 2024: 56.1; 2025: t CO2 / TJ
|  | (i) | Emissions to be subtracted for taking into account the technically usable energy content:
These amounts are automatically calculated based on the figures input above. The formula is described in the guidance document UKETS17 FAR: Waste gases and process emissions sub-installations No. 8.
|  |  | Deduction for waste gases |  | Unit | 2024 | 2025 | 2026 | 2027 | 2028 | 2029 | 2030
|  |  | outside product benchmarks |  | t CO2 / year | bar: 2024 to 2025
|  | (j) | Process emissions calculated taking into account the correction for waste gases (=d-i)
This is the final result of this tool. The values displayed here should be entered in sheet G for the relevant process emissions sub-installation.
Calculation results can only be considered correct if complete and consistent data is reported in sections above.
In case the result is negative, it is set to zero.
[5 empty] | Unit | 2024 | 2025 | 2026 | 2027 | 2028 | 2029 | 2030
|  |  | Result of waste gas tool: |  | t CO2 / year | bar: 2024 to 2025
| 2 | Tool for calculating the amount of process emissions if waste gases are produced outside product benchmarks
|  |  | Detailed instructions for data entries in this tool can be found at the first copy of this tool. (D.IV.1) | [11 empty] | Jump Address: | #$C$168
|  | (a) | This section relates to the process emissions sub-installation of this type: | [19 empty] | FALSE | bar: 2028 to 2030
|  | (b) | Please confirm if waste gases are relevant for this sub-installation: | [19 empty] | FALSE | bar: 2028
|  | (c) | Type of waste gas: | [19 empty] | FALSE
FALSE
FALSE
|  | (d) | Total amount of process emissions before subtracting an equivalent for the technically usable energy content:
[5 empty] | Unit | 2024 | 2025 | 2026 | 2027 | 2028 | 2029 | 2030
|  |  | Uncorrected process emissions |  | t CO2e/year | [17 empty] | FALSE | bar: 2024 to 2025
|  | (e) | Estimation of waste gas emissions
|  |  | Emissions from waste gases |  | Unit | 2024 | 2025 | 2026 | 2027 | 2028 | 2029 | 2030
|  |  | outside product benchmarks |  | t CO2e/year | [17 empty] | FALSE | bar: 2024 to 2025
|  | (f) | Amount of waste gas produced outside product benchmark sub-installations, including for exports:
|  |  | Amount of waste gas per year |  | Unit | 2024 | 2025 | 2026 | 2027 | 2028 | 2029 | 2030
|  |  | outside product benchmarks | [19 empty] | FALSE | bar: 2024 to 2025
|  | (g) | Net calorific value of the waste gas
[5 empty] | Unit | 2024 | 2025 | 2026 | 2027 | 2028 | 2029 | 2030 |  |  |  | 2024 | 2025 | 2026 | 2027 | 2028 | 2029 | 2030
|  |  | Net calorific value |  | GJ / Unit | [9 empty] | WasteGasProd_2 | [7 empty] | FALSE | bar: 2024 to 2025
|  | (h) | Necessary assumptions:
|  |  | Reference efficiency for production of electricity: |  |  | 2026: using natural gas:; 2027: 52.5%; 2029: using waste gas:; 2030: 35%
|  |  | Emissions factor for natural gas: |  |  | 2024: 56.1; 2025: t CO2 / TJ
|  | (i) | Emissions to be subtracted for taking into account the technically usable energy content:
|  |  | Deduction for waste gases |  | Unit | 2024 | 2025 | 2026 | 2027 | 2028 | 2029 | 2030
|  |  | outside product benchmarks |  | t CO2 / year | bar: 2024 to 2025
|  | (j) | Process emissions calculated taking into account the correction for waste gases (=d-i)
[5 empty] | Unit | 2024 | 2025 | 2026 | 2027 | 2028 | 2029 | 2030
|  |  | Result of waste gas tool: |  | t CO2 / year | bar: 2024 to 2025
<<< Click here to proceed to next sheet >>>
End | End | End | End | End | End | End | End | End | End | End | End | End | End | End | End | End | End | End | End | End | End | End | End
Area for functionalities, Constants etc.
Table for conditional formatting:
|  |  | Column Index: |  |  | 0 | 0 | 1 | 2 | 3 | 4 | 5
|  |  | Reporting years (default): |  |  | 2019 | 2020 | 2021 | 2022 | 2023 | 2024 | 2025
|  |  | Reporting years used: |  |  | 2024 | 2025 | 2026 | 2027 | 2028 | 2029 | 2030
|  |  | Member of period: |  |  | 0 | 0 | 1 | 1 | 1 | 1 | 1
|  |  | Period choosen: |  |  | TRUE | TRUE | TRUE | TRUE | TRUE | TRUE | TRUE
|  |  | Year relevant: |  |  | TRUE | TRUE | TRUE | TRUE | TRUE | TRUE | TRUE
taken from D.II.2.b
|  | 6 | Process emissions sub-installation, CL |  | t CO2e/year
|  | 7 | Process emissions sub-installation, non-CL |  | t CO2e/year

## E_EnergyFlows
E. Energy flows |  |  | Navigation area: |  | Table of contents |  | Previous sheet |  | Next sheet |  | Summary |  |  | Column for comments (e.g. any changes) | [15 empty] | UK ETS data extract friendly name
|  |  | Top of sheet |  | Attribution of Fuels |  | Measurable heat |  | Heat (final result) |  | Waste gases
|  |  | End of sheet |  | Electricity
| E. | Sheet "EnergyFlows" - DATA ON ENERGY INPUT, MEASURABLE HEAT AND ELECTRICITY | [12 empty] | Column for | Column for | Column for | Column for | Column for | Column for | Column for | Column for | Column for | Column for | Column for | Column for | Column for | Column for | Column for
[15 empty] | controls | controls | controls | controls | controls | controls | controls | controls | controls | controls | controls | controls | controls | controls | controls
| I | Energy input from fuels
| 1 | Overview and split into use categories
|  | (a) | Energy input from fuels, total installation (taken from sheet "D_Emissions", section I):
[5 empty] | Unit | 2024 | 2025 | 2026 | 2027 | 2028 | 2029 | 2030 | [6 empty] | make years grey? | 2024 | 2025 | 2026 | 2027 | 2028 | 2029 | 2030
|  |  | Total energy input from fuels |  | TJ / year | [14 empty] | FALSE | FALSE | FALSE | FALSE | FALSE | FALSE | FALSE
|  | (b) | Input method: | [11 empty] | #N/A | [14 empty] | EnergyInputUnits_I | bar: 2025 to 2027
|  |  | You can choose the method for entering the values in the table below under point (c). Available options are: "Absolute values" (enter TJ/year), or "percentages". | [11 empty] | CTRL_InputMethodFuelDistribution
For fast data entries in simple cases, where most entries will be "100%" or zero, percentages are the better choice.
|  | (c) | Distribution of fuel input to different uses
Please enter in the table below the amount of energy consumed for each use type, or - depending on input (b) - the percentage of amount (a).
|  |  | - | Fuel input to product BM is the sum of direct fuel input and fuel input to measurable heat consumed by the sub-installation.
|  |  | - | Fuel input for production of measurable heat not used for product BM or electricity production
|  |  | - | Fuel input to fuel BM sub-installations
If there is heat recovery from a fuel BM sub-installation, the recovered amount measurable heat, divided by a virtual efficiency of 90%, has to be deducted from the fuel input here and attributed to "fuel input for production of measurable heat" above, in order to avoid double counting.
|  |  | - | Fuel input for electricity production
For attributing fuel input from cogeneration (CHP) to production of measurable heat and electricity, the "CHP tool" in section D.III. has to be used.
Special care should be taken for attribution of energy input to the two sub-installations which are relevant for allocation purposes:
Fuel benchmark sub-installation "CL" (exposed to a significant risk of Carbon Leakage) and "non-CL" (not exposed to carbon leakage risk).
For control purposes, the rest (100% minus total of inputs) is displayed in the bottom line. This refers to energy input which is not eligible for allocation.
|  |  | Usage type of fuel input |  | Unit | 2024 | 2025 | 2026 | 2027 | 2028 | 2029 | 2030 | [5 empty] | make grey?
|  | i. | Fuel input to product BM sub-installations |  | #N/A | [12 empty] | FALSE | [9 empty] | Missing? |  | FuelInputProductBM_Y
|  | ii. | Fuel input for production of measurable heat |  | #N/A | [22 empty] | Missing? |  | FuelInputMeasurableHeat_Y
|  | iii. | Fuel benchmark sub-installation, CL |  | #N/A | [9 empty] | #N/A | 4 |  | FALSE | [9 empty] | Missing? |  | FuelBenchmarkCL_Y
|  | iv. | Fuel benchmark sub-installation, non-CL |  | #N/A | [9 empty] | #N/A | 5 |  | FALSE | [9 empty] | Missing? |  | FuelBenchmarkNCL_Y
|  | v. | Fuel input for electricity production |  | #N/A | [22 empty] | Missing? |  | FuelInputElectricity_Y
|  | vi. | Rest |  | #N/A
For control purposes, the inputs are displayed here in the unit which you have not chosen for input:
|  |  | Usage type of fuel input |  | Unit | 2024 | 2025 | 2026 | 2027 | 2028 | 2029 | 2030
|  | vii. | Fuel input to product BM sub-installations |  | #N/A | #N/A | #N/A | #N/A | #N/A | #N/A | #N/A | #N/A
|  | viii. | Fuel input for production of measurable heat |  | #N/A | #N/A | #N/A | #N/A | #N/A | #N/A | #N/A | #N/A
|  | ix. | Fuel benchmark sub-installation, CL |  | #N/A | #N/A | #N/A | #N/A | #N/A | #N/A | #N/A | #N/A |  |  | #N/A
|  | x. | Fuel benchmark sub-installation, non-CL |  | #N/A | #N/A | #N/A | #N/A | #N/A | #N/A | #N/A | #N/A |  |  | #N/A
|  | xi. | Fuel input for electricity production |  | #N/A | #N/A | #N/A | #N/A | #N/A | #N/A | #N/A | #N/A
|  | xii. | Rest |  | #N/A | #N/A | #N/A | #N/A | #N/A | #N/A | #N/A | #N/A
|  | (d) | Emission factor for fuels used for measurable heat and electricity production
Please enter in the table below the weighted average emission factor for all fuels, and for the fuels that are used to produce any measurable heat and electricity, respectively. Values entered here do not have any direct impact on either the allocation or the attributed emissions. They are only used for checking plausibility.
For attributing fuel input from cogeneration (CHP) to production of measurable heat and electricity, the results of the "CHP tool" in section D.III. can be used.
|  |  | Emission factor (EF) |  | Unit | 2024 | 2025 | 2026 | 2027 | 2028 | 2029 | 2030
|  | i. | Fuel EF for total fuel input |  | t CO2 / TJ | [22 empty] | Missing?
|  | ii. | Fuel EF for measurable heat |  | t CO2 / TJ | [22 empty] | Missing?
|  | iii. | Fuel EF for electricity |  | t CO2 / TJ | [22 empty] | Missing?
| II | Measurable heat
Complete balance of measurable heat at the installation
|  |  | The installation has a heat benchmark or district heating sub-installation? |  |  | 2029: FALSE
The name of the product benchmark sub-installation is displayed automatically based in the inputs in sheet "A_InstallationData".
If "TRUE" is displayed here, entries in the section are always relevant. Only where if none of these sub-installation is relevant, the question below has to be answered.
|  |  | Are any measurable heat flows produced or consumed in, imported to or exported from this installation? | [14 empty] | Heat tool greyed out? | bar: 2029
|  |  | Please enter data in this section! | [11 empty] | Jump Address: | #$C$248
All heat data should refer to "net amount of measurable heat" (i.e. heat content of heat flow to user minus heat content of the return flow).
Outline of the calculation approach used:
If both types of heat input are relevant, "eligible" (self-produced and/or imported form UK ETS installations) and "non-eligible" (import from non- UK ETS or produced from a Nitric acid sub-installation), AND if both types of heat use take place, i.e. "eligible" (internal use and/or export to non- UK ETS) and "non-eligible" (export to UK ETS-Installations), it is necessary to earmark the eligible and non-eligible cases.
A hierarchy of approaches is proposed for this earmarking:
|  | - | If the heat amounts can be clearly earmarked (because of the heat grid connections being clearly defined, or because of the steam pressure levels etc.), eligible and non-eligible heat amounts shall be reported according to this real situation.
|  | - | If this is not feasible, all uses shall be weighted according to the ratio of inputs ( UK ETS input : total input) as defined above.
For the purpose of this template, the following step-by-step approach is used:
|  | - | A separate balance for the consumption of the "eligible" and "non-eligible" heat is calculated.
|  | - | For electricity production, heat consumption is split according to the ratio displayed under point (f), unless the amount of heat from non-eligible sources is manually input under (g).iii.
|  | - | For product benchmarks the total amount of measured heat is asked under (g) below. The amount of "non-eligible" heat is taken as sum of inputs in sheet "F_ProductBM", section (f).iii of each sub-installation (shown here below under (i).xii ).
|  | - | Heat exports to installations covered by the UK ETS (section (i) below) must always be considered as heat from eligible sources, because the consumer of the heat will not have the information about eligibility of the upstream produced heat. Thus, for avoiding double counting, the heat must be deducted from the eligible amount in this installation. The amount is to be capped by the total available "eligible" heat of the installation.
|  | - | From the remaining amount of measurable heat, it must be determined how much is consumed within the installation (except for electricity production and product benchmark sub-installations). The amount of "eligible" heat remaining at the end of the previous steps is the upper limit.
|  | - | After these deductions of heat from the available amount, a new "eligibility ratio" is calculated (point (k)).
|  | - | The remaining eligible amount can then be attributed to the both heat benchmark sub-installations.
Heat Inputs
|  | (a) | Total net amount of measurable heat produced in the installation:
All heat data should refer to "net amount of measurable heat" (i.e. heat content of heat flow to user minus heat content of the return flow).
Note that heat produced from nitric acid sub-installations has to be reported under point (c) as "non-ETS import".
[5 empty] | Unit | 2024 | 2025 | 2026 | 2027 | 2028 | 2029 | 2030 | [5 empty] | make grey?
|  |  | Measurable heat produced |  | TJ / year | [12 empty] | FALSE | [9 empty] | Missing?
|  | (b) | Measurable heat imported from installations covered by the UK ETS:
Installation names in the drop down list are taken from Section AV. Therefore you must ensure that you have entered complete data there.
If there are more than three connections, please aggregate them. This may require adjustments to sections A.V.b.
|  |  | Name of installation |  | Unit | 2024 | 2025 | 2026 | 2027 | 2028 | 2029 | 2030
|  | i. |  |  | TJ / year | [12 empty] | FALSE | [9 empty] | Missing?
|  | ii. |  |  | TJ / year | [12 empty] | FALSE | [9 empty] | Missing?
|  | iii. |  |  | TJ / year | [12 empty] | FALSE | [9 empty] | Missing?
|  | iv. | Sub-total |  | TJ / year
|  | (c) | Measurable heat imported from installations and entities not covered by the UK ETS (not eligible for heat benchmark):
This includes the nitric acid producing sub-installations (select "Within installation" as name of installation, if the nitric acid production is part of this installation).
This furthermore includes any heat from electricity under d) below, as well as heat from any other sources (heat pumps, solar, etc.).
Note that the data entered here is to be checked for double counting with deductions under product benchmark sub-installations (see sheet "F_ProductBM").
If there are more than three connections, please aggregate them. This may require adjustments to sections A.V.b.
|  |  | Name of installation or entity |  | Unit | 2024 | 2025 | 2026 | 2027 | 2028 | 2029 | 2030
|  | i. |  |  | TJ / year | [12 empty] | FALSE | [9 empty] | Missing?
|  | ii. | [15 empty] | FALSE | [9 empty] | Missing?
|  | iii. |  |  | TJ / year | [12 empty] | FALSE | [9 empty] | Missing?
|  | iv. | Sub-total |  | TJ / year
|  | (d) | Measurable heat produced from electricity
This includes heat from any electric pumps, electric boilers, etc. This amount of heat is to be included in the data given under point (c) above. It is only contained here for completeness but not included in the balance below as this heat is non-eligible.
[5 empty] | Unit | 2024 | 2025 | 2026 | 2027 | 2028 | 2029 | 2030
|  |  | Heat from electricity |  | TJ / year | [12 empty] | FALSE | [9 empty] | Missing?
|  | (e) | Sum of measurable heat available at installation (=a+b+c)
|  |  | Total measurable heat |  | TJ / year
|  | (f) | Ratio of "ETS heat" to "Total heat"
"ETS heat" is heat produced in the installation plus heat imported from ETS installations (=a+b).
Total heat is the ETS heat plus heat imported from non-ETS entities and installations (=a+b+c).
|  |  | Heat input ratio (a+b) / (a+b+c): |  | %
Heat not eligible for sub-installations with heat benchmark
Before the amount of heat falling under the heat benchmark sub-installations can be quantified, the amount not eligible for this purpose has to be identified.
In a first step the non-eligible amounts for heat use within the installation are considered.
This is the amount of heat used for electricity production and heat consumed within product benchmark sub-installations.
|  | (g) | Measurable heat consumed for electricity production within the installation (not eligible for heat benchmark):
As default, it is assumed that the whole amount of heat used for electricity production is split between eligible and non-eligible inputs using the ratio calculated under (f).
However, if more precise information is available (e.g. because steam from different sources can be distinguished due to different pressure levels, etc), you can enter alternative amounts of "non-eligible" heat below. If that amount exceeds the amount stated in (c).iv, the available maximum is used for further calculation.
[5 empty] | Unit | 2024 | 2025 | 2026 | 2027 | 2028 | 2029 | 2030
|  | i. | Heat used for electricity production |  | TJ / year | [12 empty] | FALSE | [9 empty] | Missing?
|  | ii. | Amount of heat from non-ETS sources |  | TJ / year
|  | iii. | Manual override of (ii) |  | TJ / year | [12 empty] | FALSE
|  | (h) | Measurable heat consumed for product benchmark sub-installations within the installation (not eligible for heat benchmark):
According to Article 21 of the FAR a CO2 equivalent for non-ETS heat imports is to be deducted from preliminary allocations for product benchmarks. The data needed for that correction is input in sheet "F_ProductBM", section (d) of each sub-installation.
Therefore a plausibility check for that data is included.
[5 empty] | Unit | 2024 | 2025 | 2026 | 2027 | 2028 | 2029 | 2030
|  | i. |  |  | TJ / year | [9 empty] | 1 |  |  | FALSE | [9 empty] | Missing?
|  | ii. |  |  | TJ / year | [9 empty] | 2 |  |  | FALSE | [9 empty] | Missing?
|  | iii. |  |  | TJ / year | [9 empty] | 3 |  |  | FALSE | [9 empty] | Missing?
|  | iv. |  |  | TJ / year | [9 empty] | 4 |  |  | FALSE | [9 empty] | Missing?
|  | v. |  |  | TJ / year | [9 empty] | 5 |  |  | FALSE | [9 empty] | Missing?
|  | vi. |  |  | TJ / year | [9 empty] | 6 |  |  | FALSE | [9 empty] | Missing?
|  | vii. |  |  | TJ / year | [9 empty] | 7 |  |  | FALSE | [9 empty] | Missing?
|  | viii. |  |  | TJ / year | [9 empty] | 8 |  |  | FALSE | [9 empty] | Missing?
|  | ix. |  |  | TJ / year | [9 empty] | 9 |  |  | FALSE | [9 empty] | Missing?
|  | x. |  |  | TJ / year | [9 empty] | 10 |  |  | FALSE | [9 empty] | Missing?
|  | xi. | Sub-total |  | TJ / year
Values entered in sheet "F_ProductBM":
|  | xii. | Amount of heat from non-ETS sources |  | TJ / year
Plausibility check:
Please make sure that you check this section again after completing the sheet "F_ProductBM", if applicable, in order to avoid non-plausible inputs.
The best suggested approach for filling this section is to first make the relevant entries under "F_ProductBM" and only then continue with point (i) below.
Non-ETS heat entered in sheet "F_ProductBM" compared to total amount of heat for all product benchmarks:
|  | xiii. | Point xii in relation to point xi: |  | %
Non-ETS heat entered in sheet "F_ProductBM" compared to total amount of non-ETS heat imports entered above under point (c):
|  | xiv. | Point xii in relation to point (c) above: |  | %
|  | (i) | Heat exported to ETS installations (not eligible for heat benchmark):
This amount of heat is allocated to the consumer of the heat.
Installation names in the drop down list are taken from Section A.V. Therefore you must ensure that you have entered complete data there.
If there are more than five connections, please aggregate them. This may require adjustments to sections A.V.b.
|  |  | Name of installation |  | Unit | 2024 | 2025 | 2026 | 2027 | 2028 | 2029 | 2030
|  | i. |  |  | TJ / year | [12 empty] | FALSE | [9 empty] | Missing?
|  | ii. |  |  | TJ / year | [12 empty] | FALSE | [9 empty] | Missing?
|  | iii. |  |  | TJ / year | [12 empty] | FALSE | [9 empty] | Missing?
|  | iv. |  |  | TJ / year | [12 empty] | FALSE | [9 empty] | Missing?
|  | v. |  |  | TJ / year | [12 empty] | FALSE | [9 empty] | Missing?
|  | vi. | Total heat exported to ETS installations |  | TJ / year
Heat benchmark and district heating sub-installations:
|  | (j) | Sub-total: remaining total measurable heat, potentially belonging to heat benchmark sub-installations (=e-g-h-i):
[5 empty] | Unit | 2024 | 2025 | 2026 | 2027 | 2028 | 2029 | 2030
|  | i. | Sub-total: |  | TJ / year
This amount can be split into "eligible" and "non-eligible" heat (according to their origin, see introduction to this section above).
Thereafter the factor determined under (e) is corrected taking into account the remainder of eligible and non-eligible heat. This factor is used for point (m).
|  | ii. | eligible by origin: |  | TJ / year
|  | iii. | non-eligible by origin: |  | TJ / year
|  | (k) | Eligibility ratio for the remaining heat calculated under (j):
|  |  | corrected eligibility ratio (=(j).ii / (j).i): |  | %
|  | (l) | Net amount measurable heat consumed in the installation and eligible under heat benchmark:
This is consumption within the installation excluding for purposes listed in points (g) and (h).
|  |  | Heat consumed within the installation |  | TJ / year | [12 empty] | FALSE | [9 empty] | Missing?
|  | (m) | Heat exported to installations or entities not covered by the UK ETS (e.g. district heating networks):
Installation names in the drop down list are taken from Section A.V. Therefore you must ensure that you have entered complete data there.
If there are more than five connections, please aggregate them. This may require adjustments to sections A.V.b.
|  |  | Name of receiving entity or installation |  | Unit | 2024 | 2025 | 2026 | 2027 | 2028 | 2029 | 2030
|  | i. |  |  | TJ / year | [12 empty] | FALSE | [9 empty] | Missing?
|  | ii. |  |  | TJ / year | [12 empty] | FALSE | [9 empty] | Missing?
|  | iii. |  |  | TJ / year | [12 empty] | FALSE | [9 empty] | Missing?
|  | iv. |  |  | TJ / year | [12 empty] | FALSE | [9 empty] | Missing?
|  | v. |  |  | TJ / year | [12 empty] | FALSE | [9 empty] | Missing?
|  | vi. | Total heat exported to outside ETS: |  | TJ / year
|  | (n) | Heat losses (=j-l-m)
This table shows calculated heat losses (i.e. the amount of heat not covered by points g,h,k,l and m) for reasons of completeness of the heat balance.
If negative values are displayed this means that the heat consumption levels entered above exceed the amount of heat available from production and imports.
[5 empty] | Unit | 2024 | 2025 | 2026 | 2027 | 2028 | 2029 | 2030
|  | i. | Heat losses (calculated) |  | TJ / year
|  | ii. | Heat losses (fraction of heat available = e) |  | %
|  | (o) | Total amount of heat potentially part of the heat benchmark or district heating sub-installations (=l+m):
|  |  | Total heat benchmark sub-installations: |  | TJ / year
|  | (p) | Final result: Amount of heat attributable to heat benchmark or district heating sub-installations
This result is calculated as point (o) multiplied with the corrected eligibility ratio determined under (k).
The maximum allowed value is the eligible amount identified under point (j).ii.
[5 empty] | Unit | 2024 | 2025 | 2026 | 2027 | 2028 | 2029 | 2030
|  |  | Heat eligible for heat benchmark sub-installations |  | TJ / year
|  | (q) | Sub-installation split - Input method: | [11 empty] | #N/A |  |  | FALSE | bar: 2025 to 2027
|  |  | You can choose the method for entering the values in the table below under point (r). Available options are: "Absolute values" (enter TJ/year), or "percentages". | [11 empty] | CTRL_InputMethodHeatSubInstSplit
For fast data entries in simple cases, where most entries will be "100%" or zero, percentages are the better choice.
|  | (r) | Attribution of heat sub-installations to Carbon Leakage exposure levels:
Please identify here the amount of measurable heat which is consumed by each sub-installation, where 100% refers to the sum calculated under point (p) above.
Heat benchmark sub-installation "CL" (exposed to a significant risk of Carbon Leakage), "non-CL" (not exposed to carbon leakage risk; which includes heat exported to non-ETS installations and entities but not for district heating) and district heating sub-installation "non-CL".
The data is automatically used again in sheet "G_Fall-back". Therefore data entry is mandatory here, if this tool is used.
|  |  | Measurable heat |  | Unit | 2024 | 2025 | 2026 | 2027 | 2028 | 2029 | 2030 | [5 empty] | make grey?
|  | i. | Heat benchmark sub-installation, CL |  | #N/A | [9 empty] | #N/A | 1 |  | FALSE | [9 empty] | Missing?
|  | ii. | Heat benchmark sub-installation, non-CL |  | #N/A | [9 empty] | #N/A | 2 |  | FALSE | [9 empty] | Missing?
|  | iii. | District heating sub-installation |  | #N/A | [9 empty] | #N/A | 3 |  | FALSE | [9 empty] | Missing?
Figures for control:
|  | iv. | Heat benchmark sub-installation, CL |  | #N/A | #N/A | #N/A | #N/A | #N/A | #N/A | #N/A | #N/A |  |  | #N/A
|  | v. | Heat benchmark sub-installation, non-CL |  | #N/A | #N/A | #N/A | #N/A | #N/A | #N/A | #N/A | #N/A |  |  | #N/A
|  | vi. | District heating sub-installation |  | #N/A | #N/A | #N/A | #N/A | #N/A | #N/A | #N/A | #N/A |  |  | #N/A
| III | Waste gas balance
Complete balance of waste gases at the installation
This balance is mainly used for consistency checking between related entries made in the "waste gas tool" in section D.IV and the sub-installation level waste gas balances in sheets F and G.
Where possible sections below are automatically filled with data entered in these sections.
Are any waste gases produced or consumed in, imported to or exported from this installation? | bar: 2029
|  |  | Please enter data in this section! | [11 empty] | Jump Address: | #$C$354
It this question is set to "false", entries here are not relevant and you may proceed with the next point below.
|  | (a) | Waste gases produced within the system boundaries of a product benchmark sub-installation
Information is taken from section F.(l).v. If relevant, you must ensure that you have entered complete data there.
|  |  | Sub-installation |  | Unit | 2024 | 2025 | 2026 | 2027 | 2028 | 2029 | 2030
|  | i. |  |  | TJ / year | [9 empty] | WasteGasProd_
|  | ii. |  |  | TJ / year | [9 empty] | WasteGasProd_
|  | iii. |  |  | TJ / year | [9 empty] | WasteGasProd_
|  | iv. |  |  | TJ / year | [9 empty] | WasteGasProd_
|  | v. |  |  | TJ / year | [9 empty] | WasteGasProd_
|  | vi. |  |  | TJ / year | [9 empty] | WasteGasProd_
|  | vii. |  |  | TJ / year | [9 empty] | WasteGasProd_
|  | viii. |  |  | TJ / year | [9 empty] | WasteGasProd_
|  | ix. |  |  | TJ / year | [9 empty] | WasteGasProd_
|  | x. |  |  | TJ / year | [9 empty] | WasteGasProd_
|  | xi. | Sub-total |  | TJ / year
|  | (b) | Waste gases produced outside the system boundaries of a product benchmark sub-installation
Information is taken from section D.IV. If relevant, you must ensure that you have entered complete data there.
Note that entries there might relate to waste gases produced in other installations from which they are imported.
|  |  | from section D.IV. |  | Unit | 2024 | 2025 | 2026 | 2027 | 2028 | 2029 | 2030
|  | i. | Waste gas 1 |  | TJ / year | [9 empty] | WasteGasProd_1 | 1
|  | ii. | Waste gas 2 |  | TJ / year | [9 empty] | WasteGasProd_2 | 2
|  | iii. | Sub-total |  | TJ / year
|  | (c) | Sum of waste gases (=a+b)
|  |  | Waste gases produced |  | TJ / year
|  | (d) | Waste gases imported from other installations or entities
Installation names in the drop down list are taken from Section A.V. Therefore you must ensure that you have entered complete data there.
Please make sure that there is no double counting with (b) where imported amounts are included there.
|  |  | Name of installation or entity |  | Unit | 2024 | 2025 | 2026 | 2027 | 2028 | 2029 | 2030 | [5 empty] | make grey?
|  | i. |  |  | TJ / year | [12 empty] | FALSE | [9 empty] | Missing?
|  | ii. |  |  | TJ / year | [12 empty] | FALSE | [9 empty] | Missing?
|  | iii. |  |  | TJ / year | [12 empty] | FALSE | [9 empty] | Missing?
|  | iv. | Sub-total |  | TJ / year
|  | (e) | Waste gases exported to other installations or entities
Installation names in the drop down list are taken from Section A.V. Therefore you must ensure that you have entered complete data there.
|  |  | Name of installation or entity |  | Unit | 2024 | 2025 | 2026 | 2027 | 2028 | 2029 | 2030
|  | i. |  |  | TJ / year | [12 empty] | FALSE | [9 empty] | Missing?
|  | ii. |  |  | TJ / year | [12 empty] | FALSE | [9 empty] | Missing?
|  | iii. |  |  | TJ / year | [12 empty] | FALSE | [9 empty] | Missing?
|  | iv. | Sub-total |  | TJ / year
|  | (f) | Sum of waste gases available at installation (=c+d-e)
|  |  | Waste gases available |  | TJ / year
|  | (g) | Waste gases consumed within product benchmark sub-installations
Information is taken from section F.(l).x. If relevant, you must ensure that you have entered complete data there.
|  |  | Type of product BM sub-installation |  | Unit | 2024 | 2025 | 2026 | 2027 | 2028 | 2029 | 2030
|  | i. |  |  | TJ / year | [9 empty] | WasteGasCons_
|  | ii. |  |  | TJ / year | [9 empty] | WasteGasCons_
|  | iii. |  |  | TJ / year | [9 empty] | WasteGasCons_
|  | iv. |  |  | TJ / year | [9 empty] | WasteGasCons_
|  | v. |  |  | TJ / year | [9 empty] | WasteGasCons_
|  | vi. |  |  | TJ / year | [9 empty] | WasteGasCons_
|  | vii. |  |  | TJ / year | [9 empty] | WasteGasCons_
|  | viii. |  |  | TJ / year | [9 empty] | WasteGasCons_
|  | ix. |  |  | TJ / year | [9 empty] | WasteGasCons_
|  | x. |  |  | TJ / year | [9 empty] | WasteGasCons_
|  | xi. | Sub-total |  | TJ / year
|  | (h) | Waste gases consumed within fall-back sub-installations
Information is taken from corresponding entries in sheet "G_Fall-back". If relevant, you must ensure that you have entered complete data there.
|  |  | Type of fall-back sub-installation |  | Unit | 2024 | 2025 | 2026 | 2027 | 2028 | 2029 | 2030
|  | i. | Heat benchmark sub-installation, CL |  | TJ / year | [9 empty] | WasteGasCons_Heat benchmark sub-installation, CL | 1
|  | ii. | Heat benchmark sub-installation, non-CL |  | TJ / year | [9 empty] | WasteGasCons_Heat benchmark sub-installation, non-CL | 2
|  | iii. | District heating sub-installation |  | TJ / year | [9 empty] | WasteGasCons_District heating sub-installation | 3
|  | iv. | Fuel benchmark sub-installation, CL |  | TJ / year | [9 empty] | WasteGasCons_Fuel benchmark sub-installation, CL | 4
|  | v. | Fuel benchmark sub-installation, non-CL |  | TJ / year | [9 empty] | WasteGasCons_Fuel benchmark sub-installation, non-CL | 5
|  | vi. | Sub-total |  | TJ / year
|  | (i) | Amount of waste gases consumed for the production of electricity
|  |  | Waste gases for electricity |  | TJ / year | [12 empty] | FALSE | [9 empty] | Missing?
|  | (j) | Amount of waste gases flared other than safety flaring
For product BM sub-installations, information is taken automatically from entries in sheet "F_ProductBM".
For waste gases produced outside product BM sub-installations and flared for non-safety flaring need to be entered here.
|  |  | Sub-installation |  | Unit | 2024 | 2025 | 2026 | 2027 | 2028 | 2029 | 2030
|  | i. |  |  | TJ / year | [9 empty] | WasteGasFlare_
|  | ii. |  |  | TJ / year | [9 empty] | WasteGasFlare_
|  | iii. |  |  | TJ / year | [9 empty] | WasteGasFlare_
|  | iv. |  |  | TJ / year | [9 empty] | WasteGasFlare_
|  | v. |  |  | TJ / year | [9 empty] | WasteGasFlare_
|  | vi. |  |  | TJ / year | [9 empty] | WasteGasFlare_
|  | vii. |  |  | TJ / year | [9 empty] | WasteGasFlare_
|  | viii. |  |  | TJ / year | [9 empty] | WasteGasFlare_
|  | ix. |  |  | TJ / year | [9 empty] | WasteGasFlare_
|  | x. |  |  | TJ / year | [9 empty] | WasteGasFlare_
|  | xi. | produced outside product BM sub-installations |  | TJ / year | [12 empty] | FALSE | [9 empty] | Missing?
|  | xii. | Sub-total |  | TJ / year
|  | (k) | Plausibility check
This is to check completeness of the waste gas balance. If different from zero, please check for any inconsistencies in the values listed above.
|  | i. | Difference (calculated) |  | TJ / year
|  | ii. | Difference (as fraction of f) |  | %
| IV | Electricity
Complete balance of electricity at the installation
|  | (a) | Does the installation produce electricity? | [11 empty] | CNTR_ProdElec | bar: 2029
This question applies to all installations and is not directly related to whether the installation is an "electricity generator" within the meaning of Article 2c of the FAR. The remainder of this Section is only relevant for installations that produce electricity (i.e. those that have selected True in (a)).
|  | (b) | Total net amount of electricity produced in the installation
Other electricity production includes e.g. hydro, wind, solar power, from expansion turbines and other non-ETS processes.
[5 empty] | Unit | 2024 | 2025 | 2026 | 2027 | 2028 | 2029 | 2030 | [5 empty] | make conditional?
|  | i. | Net electricity produced from fuels |  | MWh / year | [12 empty] | #VALUE! | [9 empty] | Missing? | #VALUE!
|  | ii. | Other electricity produced |  | MWh / year | [12 empty] | #VALUE! | [9 empty] | Missing? | #VALUE!
|  | (c) | Total electricity imported from the grid or from other installations
|  |  | Electricity imported |  | MWh / year | [12 empty] | #VALUE! | [9 empty] | Missing? | #VALUE!
|  | (d) | Total electricity exported to the grid or to other installations
|  |  | Electricity exported |  | MWh / year | [12 empty] | #VALUE! | [9 empty] | Missing? | #VALUE!
|  | (e) | Total electricity available for use in the installation (= b+c-d)
|  |  | Electricity useable |  | MWh / year
|  | (f) | Total electricity consumed in the installation
|  |  | Electricity consumed in the installation |  | MWh / year | [12 empty] | #VALUE! | [9 empty] | Missing? | #VALUE!
|  | (g) | Plausibility check: Sum of electricity input in sheet "F_ProductBM" for exchangability of electricity
|  | i. | Electricity entered as exchangeable |  | MWh / year
|  | ii. | Compare to (f) |  | %
<<< Click here to proceed to next sheet >>>
End | End | End | End | End |  | End | End | End | End | End | End | End | End | End | End | End | End | End | End | End | End | End | End | End | End | End
Area for functionalities, Constants etc.
Table for conditional formatting:
|  |  | Column Index: |  |  |  |  | 1 | 2 | 3 | 4 | 5
|  |  | Reporting years (default): |  |  | 2019 | 2020 | 2021 | 2022 | 2023 | 2024 | 2025
|  |  | Reporting years used: |  |  | 2024 | 2025 | 2026 | 2027 | 2028 | 2029 | 2030
Member of period:
Period choosen:
Year relevant:
taken from E.II.r
|  | 1 | Heat benchmark sub-installation, CL |  | TJ / year | [9 empty] | Needed for G.I.1.a
|  | 2 | Heat benchmark sub-installation, non-CL |  | TJ / year
|  | 3 | District heating sub-installation |  | TJ / year | [9 empty] | Needed for G.I.2.a
taken from E.I.1.c
|  | 4 | Fuel benchmark sub-installation, CL |  | TJ / year | [9 empty] | Needed for G.I.3.a
|  | 5 | Fuel benchmark sub-installation, non-CL |  | TJ / year | [9 empty] | Needed for G.I.4.a
These are auxiliary calculations for the heat balance:
|  |  | Start (up to section e) |  |  | 2024 | 2025 | 2026 | 2027 | 2028 | 2029 | 2030
|  | (d) | amount eligible (i.e. not coming from non-ETS): |  | TJ / year | 0 | 0 | 0 | 0 | 0 | 0 | 0
|  |  | amount non-eligible |  | TJ / year | 0 | 0 | 0 | 0 | 0 | 0 | 0
|  | (f) | Electricity production:
|  |  | amount eligible: |  | TJ / year | 0 | 0 | 0 | 0 | 0 | 0 | 0
|  |  | amount non-eligible |  | TJ / year | 0 | 0 | 0 | 0 | 0 | 0 | 0
AFTER electricity production:
|  |  | amount eligible: |  | TJ / year | 0 | 0 | 0 | 0 | 0 | 0 | 0
|  |  | amount non-eligible |  | TJ / year | 0 | 0 | 0 | 0 | 0 | 0 | 0
|  | (g) | Product benchmarks
|  |  | amount eligible: |  | TJ / year | 0 | 0 | 0 | 0 | 0 | 0 | 0
|  |  | amount non-eligible |  | TJ / year | 0 | 0 | 0 | 0 | 0 | 0 | 0
AFTER product benchmarks:
|  |  | amount eligible: |  | TJ / year | 0 | 0 | 0 | 0 | 0 | 0 | 0
|  |  | amount non-eligible |  | TJ / year | 0 | 0 | 0 | 0 | 0 | 0 | 0
|  | (h) | Export to ETS installations (considered 100% eligible)
|  |  | amount eligible: |  | TJ / year | 0 | 0 | 0 | 0 | 0 | 0 | 0
|  |  | amount non-eligible |  | TJ / year
AFTER export to ETS installations:
|  |  | amount eligible: |  | TJ / year | 0 | 0 | 0 | 0 | 0 | 0 | 0
|  |  | amount non-eligible |  | TJ / year | 0 | 0 | 0 | 0 | 0 | 0 | 0

## F_ProductBM
| F. Product BM |  |  | Navigation area: |  | Table of contents |  | Previous sheet |  | Next sheet |  | Summary |  |  | OPTIONAL: Column for comments (e.g. any changes) |  | Print area: | $B$6:$P$333 | [19 empty] | UK ETS data extract friendly name
|  |  |  | Top of sheet |  | Benchmark 1 |  | Benchmark 2 |  | Benchmark 3 |  | Benchmark 4 |  |  |  | 1 |  | 2 |  | 3 |  | 4
|  |  |  | End of sheet |  | Benchmark 5 |  | Benchmark 6 |  | Benchmark 7 |  | Benchmark 8 |  |  |  | 5 |  | 6 |  | 7 |  | 8
[6 empty] | Benchmark 9 |  | Benchmark 10 | [7 empty] | 9 |  | 10
|  | F. | Sheet "ProductBM" - SUB-INSTALLATION DATA RELATING TO PRODUCT BENCHMARKS
|  |  |  | The navigation bar above only contains links to the relevant sub-installations listed in section A.III.1. | [11 empty] | Column for | Column for | Column for | Column for | Column for | Column for | Column for | Column for | Column for | Column for | Column for | Column for | Column for | Column for | Column for | Column for | Column for | Column for | Column for | Column for | Column for | Column for
[16 empty] | controls | controls | controls | controls | controls | controls | controls | controls | controls | controls | controls | controls | controls | controls | controls | controls | controls | controls | controls | controls | controls | controls
|  | I | Historic Activity levels and disaggregated production details | [12 empty] | Start of aggregation | [19 empty] | Errors?
|  | 1 | Sub-installation with product benchmark: | [12 empty] | 1 |  | Starting date: |  | First full year: | 2005 | Cessation date: |  | Cessation year: | 2050 | Base exist? | TRUE | [9 empty] | FALSE
The name of the product benchmark sub-installation is displayed automatically based in the inputs in sheet "A_InstallationData".
|  |  | (a) | Historic Activity levels
Under this point the "main activity levels" should be reported, i.e. the data which is directly applicable for the calculation of the allocation.
Usually this is the production data of the product, e.g. tonnes of grey cement clinker or tonnes of glass bottles, as defined by Annex I to the FAR.
However, if a message appears under point (b), the appropriate calculation tool has to be used, and its results are automatically copied into this table under (ii). Based on the start of normal operation entered in A.III., it will be automatically determined if this sub-installation has been operating for less than one year in the baseline period. If this is the case, the historic activity level will be determined based on the first calendar year after the start of normal operation, under the third sub-paragraph of the Article 15(7) of the FAR. Corresponding entries are required in column N for that year which will be 2024.
|  |  |  | Annual activity levels: |  | Unit | 2024 | 2025 | 2026 | 2027 | 2028 | 2029 | 2030 | [5 empty] | 2024 | 2025 | 2026 | 2027 | 2028 | 2029 | 2030 |  |  | 2024 | 2025 | 2026 | 2027 | 2028 | 2029 | 2030
|  |  | i. |  |  | tonnes | [11 empty] | Relevant: | FALSE | FALSE | FALSE | FALSE | FALSE | FALSE | FALSE |  | Make grey? | FALSE | FALSE | FALSE | FALSE | FALSE | FALSE | FALSE | Missing? | bar: 2024 to 2025
|  |  | ii. | From sheet "H_SpecialBM": |  | tonnes | [9 empty] | HALspecial_ | [10 empty] | Make grey? | FALSE | FALSE | FALSE | FALSE | FALSE | FALSE | FALSE | bar: 2024 to 2025
|  |  | iii. | Values used for calculation: |  | tonnes | [9 empty] | HAL_ | [18 empty] | Error? | bar: 2024 to 2025
|  |  | iv. | Special reporting requirements: | [11 empty] | Special reporting?
Some product benchmarks require special information to be reported (e.g. CWT values). If relevant, an automatically generated message will appear here.
|  |  | (b) | Determination of any activity level adjustments
The historic activity level (HAL) will be determined automatically on entries under point a) above and entries in sheet B+C_SubInstallations. For new sub-installations, the HAL will be displayed under v. based on the first full year of operation.
Based on the values for HAL and those entered under point a) above, the average activity levels are determined here. The values are automatically generated and are subject to assessment by the regulator and approval by the UK ETS authority. The allocation will only be changed if all of the following thresholds in Article 5 of the ALC Regulation are exceeded:
|  |  |  | - | the relative thresholds (15% for the first change and for subsequent changes the next 5% interval, e.g., 20%, 25%, etc.) of the average activity level compared to the HAL
|  |  |  | - | the absolute threshold, i.e. the change would lead to a difference in the preliminary allocation of at least 100 allowances
|  |  |  | Adjustments |  |  | Unit | value | 2026 | 2027 | 2028 | 2029 | 2030 | [7 empty] | 2026 | 2027 | 2028 | 2029 | 2030
|  |  | i. | Average annual activity level (NIMS value) |  |  | 2024: tonnes |  |  | HALini_ |  |  |  | years op. | 0 | 0 | 0 | 0 | 0
h |  |  |  | Change compared to HAL | [11 empty] | RelThresh_HALprelim_ |  |  |  | >15% | bar: 2024 to 2026
|  |  | ii. | Preliminary adjustment (if relative thresholds exceeded) | [15 empty] | >15%/5% | bar: 2024 to 2026
h |  |  |  | Preliminary value |  |  | 2024: tonnes |  |  | HALprelim_ |  |  |  | prelim value
|  |  |  | Actual adjustment (basis for subsequent years) |  |  |  |  | 2026 | 2027 | 2028 | 2029 | 2030
|  |  | iii. | >=100 UKA criterion satisfied? | [11 empty] | EUA100AL_ | bar: 2024 to 2026
|  |  | iv. | Actual adjustment (if all thresholds exceeded) | [11 empty] | HALAdjPct_ |  |  |  | >15% for next year | 2026 | 2027 | 2028 | 2029 | 2030 | bar: 2024 to 2026
|  |  | v. | Actual value |  |  | 2024: tonnes |  |  | HALfinal_ |  |  |  | FALSE | [14 empty] | Error?
Further correction factors
|  |  | (c) | Exchangeability of fuel and electricity: | [11 empty] | Jump Address: | #$D$77 | Relevant:
If relevant, an automatically generated message will appear here demanding the input needed for taking into account the exchangeability of fuels and electricity.
According to Article 22 of the FAR the "direct emissions", the net amount of "imported heat" and the "relevant electricity consumption" are needed.
The total direct emissions are usually identical to the values provided under point (g) below. However, in particular where waste gases are used, further corrections might be necessary, so please consider the guidance provided under point (g) below. The net imported heat is taken automatically from (k).i below.
|  |  |  | Parameter |  | Unit | 2024 | 2025 | 2026 | 2027 | 2028 | 2029 | 2030 | [14 empty] | 2024 | 2025 | 2026 | 2027 | 2028 | 2029 | 2030
|  |  | i. | Direct emissions |  | t CO2 / year | [20 empty] | Make grey? | FALSE | FALSE | FALSE | FALSE | FALSE | FALSE | FALSE | Missing? | bar: 2024 to 2025
|  |  | ii. | Net imported heat |  | TJ / year | [12 empty] | 2024 | 2025 | 2026 | 2027 | 2028 | 2029 | 2030
|  |  | iii. | Relevant electricity consumption |  | MWh / year | [9 empty] | HAL_ELEXCH_ | HAL_ELEXCH_ | AttrEmissions_ | [9 empty] | FALSE | FALSE | FALSE | FALSE | FALSE | FALSE | FALSE | Missing?
|  |  | iv. | Total direct emissions |  | t CO2 / year
|  |  | v. | Indirect emissions |  | t CO2 / year
|  |  | vi. | ElExch-F |  | - | [9 empty] | ELEXCH_
Based on the entries above, the average annual values of the values under i. are determined here. The allocation will only be changed if the relative threshold (15% compared to HAL) and the absolute threshold (change leads to more than 100 allowances) set out in Article 6(4) of the ALCR Regulation are exceeded. | bar: 2024 to 2025
|  |  | (c.1) | Adjustments: Electricity exchanged |  |  | Unit | value | 2026 | 2027 | 2028 | 2029 | 2030 | [7 empty] | 2026 | 2027 | 2028 | 2029 | 2030
|  |  | i. | Average annual value |  |  | - | [8 empty] | HAL_ELEXCHIni_ |  |  |  | years op. | 0 | 0 | 0 | 0 | 0
h |  |  |  | Change compared to NIMs value | [11 empty] | RelThresh_HALprelim_ELEXCH_ |  |  | 2025: >15%
|  |  | ii. | Preliminary adjustment (if relative thresholds exceeded) | bar: 2025; 2030
h |  |  |  | Preliminary value |  |  | - | [8 empty] | HALprelim_ELEXCH_ |  |  | 2025: prelim value
|  |  |  | Actual adjustment (basis for subsequent years) |  |  |  |  | 2026 | 2027 | 2028 | 2029 | 2030 | bar: 2025; 2030
|  |  | iii. | >=100 UKA criterion satisfied? | [11 empty] | EUA100ElExch_ | bar: 2025; 2030
|  |  | iv. | Actual adjustment (if all thresholds exceeded) | [15 empty] | >15% for next year | 2026 | 2027 | 2028 | 2029 | 2030
|  |  | v. | Actual value |  |  | - | [8 empty] | HALfinal_ELEXCH_ |  |  | 2025: FALSE | [9 empty] | Error?
|  |  | (d) | Heat imported from non-ETS installations or entities: | [11 empty] | Jump Address: | #$D$102
Pursuant to Article 21 of the FAR, an amount of emissions has to be deducted from the preliminary annual allocation from product-benchmark sub-installations. | bar: 2025 to 2026
That amount is the amount of measurable heat imported from non-ETS installations (including any heat from nitric acid sub-installations) or entities multiplied with the heat benchmark. | bar: 2025 to 2026
Please enter the appropriate values here. Note that the values have to be consistent with the sub-totals for import from non- UK ETS under point E.II.c in sheet "E_Energy flows". | bar: 2025 to 2026
The data must also be consistent with the total net measurable heat imported entered under point (k).i below. | bar: 2025 to 2030
|  |  |  | Parameter |  | Unit | 2024 | 2025 | 2026 | 2027 | 2028 | 2029 | 2030 |  |  |  |  | converted to EUA | 2024 | 2025 | 2026 | 2027 | 2028 | 2029 | 2030 |  |  | 2024 | 2025 | 2026 | 2027 | 2028 | 2029 | 2030
|  |  | i. | Measurable heat imported from non-ETS: |  | TJ / year | [9 empty] | HAL_non-ETS measurable heat | [10 empty] | Make grey? | FALSE | FALSE | FALSE | FALSE | FALSE | FALSE | FALSE | Missing? | bar: 2024 to 2025
|  |  | ii. | Consistency check with sheet "E_Energy flows": |  | % | [9 empty] | HEAT_ | bar: 2024 to 2025
|  |  | iii. | Consistency check with point (k)(i): |  | % | bar: 2024 to 2025
Based on the entries above, the average annual values of the values under i. are determined here. The allocation will only be changed if the relative threshold (15% compared to HAL) and the absolute threshold (change leads to more than 100 allowances) set out in Article 6(4) of the ALC Regulation are exceeded.
|  |  | (d.1) | Adjustments: Heat from non-ETS |  |  | Unit | value | 2026 | 2027 | 2028 | 2029 | 2030 | [7 empty] | 2026 | 2027 | 2028 | 2029 | 2030
|  |  | i. | Average annual value |  |  | 2024: t CO2 |  |  | HEATIni_ |  |  |  | years op. | 0 | 0 | 0 | 0 | 0
h |  |  |  | Change compared to NIMs value | [11 empty] | RelThresh_HEATprelim_ |  |  |  | >15% | bar: 2024 to 2026
|  |  | ii. | Preliminary adjustment (if relative thresholds exceeded) | bar: 2024 to 2026
h |  |  |  | Preliminary value |  |  | 2024: t CO2 |  |  | HEATprelim_ |  |  |  | prelim value
|  |  |  | Actual adjustment (basis for subsequent years) |  |  |  |  | 2026 | 2027 | 2028 | 2029 | 2030
|  |  | iii. | >=100 UKA criterion satisfied? | [11 empty] | EUA100HEAT_ | bar: 2024 to 2026
|  |  | iv. | Actual adjustment (if all thresholds exceeded) | [15 empty] | >15% for next year | 2026 | 2027 | 2028 | 2029 | 2030 | bar: 2024 to 2026
|  |  | v. | Actual value |  |  | 2024: t CO2 |  |  | HEATfinal_ |  |  |  | FALSE | [14 empty] | Error?
Production details
|  |  | (e) | Identification of products included in this product benchmark sub-installation
A product benchmark can encompass several similar products (product group). In some cases intermediates can be relevant for allocation purposes. The relevant products must be identified here in order to allow the regulator to check if the boundaries defined for this product benchmark are respected.
PRODCOM codes shall be entered in the form "nnnnnnnn", i.e. without any dots or other delimiters in between. Only if PRODCOM are not available, at least a 4-digit level NACE code should be provided in the form of "nnnn".
A list of PRODCOM 2019 codes can be found at:
https://www.legislation.gov.uk/eur/2019/1933
|  |  | (f) | Individual production levels of products included in this product benchmark sub-installation
|  |  |  | PRODCOM 2019 | Name of product or group of products | Unit | 2024 | 2025 | 2026 | 2027 | 2028 | 2029 | 2030 |  |  |  |  | Conditional formatting | [6 empty] | Make grey? |  |  | 2024 | 2025 | 2026 | 2027 | 2028 | 2029 | 2030
|  |  | 1 | [14 empty] | TRUE | bar: 2024 to 2025
|  |  | 2 | [14 empty] | TRUE | bar: 2024 to 2025
|  |  | 3 | [14 empty] | TRUE | bar: 2024 to 2025
|  |  | 4 | [14 empty] | TRUE | bar: 2024 to 2025
|  |  | 5 | [14 empty] | TRUE | bar: 2024 to 2025
|  |  | 6 | [14 empty] | TRUE | bar: 2024 to 2025
|  |  | 7 | [14 empty] | TRUE | bar: 2024 to 2025
|  |  | 8 | [14 empty] | TRUE | bar: 2024 to 2025
|  |  | 9 | [14 empty] | TRUE | bar: 2024 to 2025
|  |  | 10 | [14 empty] | TRUE | bar: 2024 to 2025
|  |  | 1 | [14 empty] | FALSE | bar: 2024 to 2025
|  |  | 2 | [14 empty] | FALSE | bar: 2024 to 2025
|  |  | 3 | [14 empty] | FALSE | bar: 2024 to 2025
|  |  | 4 | [14 empty] | FALSE | bar: 2024 to 2025
|  |  | 5 | [14 empty] | FALSE | bar: 2024 to 2025
|  |  | 6 | [14 empty] | FALSE | bar: 2024 to 2025
|  |  | 7 | [14 empty] | FALSE | bar: 2024 to 2025
|  |  | 8 | [14 empty] | FALSE | bar: 2024 to 2025
|  |  | 9 | [14 empty] | FALSE | bar: 2024 to 2025
|  |  | 10 | [14 empty] | FALSE | bar: 2024 to 2025
|  |  | 1 | [21 empty] | FALSE | FALSE | FALSE | FALSE | FALSE | FALSE | FALSE | FALSE | FALSE | FALSE | Missing? |  |  | P01Prodcom01_PC | bar: 2024 to 2025
|  |  | 2 | [21 empty] | FALSE | FALSE | FALSE | FALSE | FALSE | FALSE | FALSE | FALSE | FALSE | FALSE |  |  |  | P01Prodcom02_PC | bar: 2024 to 2025
|  |  | 3 | [21 empty] | FALSE | FALSE | FALSE | FALSE | FALSE | FALSE | FALSE | FALSE | FALSE | FALSE |  |  |  | P01Prodcom03_PC | bar: 2024 to 2025
|  |  | 4 | [21 empty] | FALSE | FALSE | FALSE | FALSE | FALSE | FALSE | FALSE | FALSE | FALSE | FALSE |  |  |  | P01Prodcom04_PC | bar: 2024 to 2025
|  |  | 5 | [21 empty] | FALSE | FALSE | FALSE | FALSE | FALSE | FALSE | FALSE | FALSE | FALSE | FALSE |  |  |  | P01Prodcom05_PC | bar: 2024 to 2025
|  |  | 6 | [21 empty] | FALSE | FALSE | FALSE | FALSE | FALSE | FALSE | FALSE | FALSE | FALSE | FALSE |  |  |  | P01Prodcom06_PC | bar: 2024 to 2025
|  |  | 7 | [21 empty] | FALSE | FALSE | FALSE | FALSE | FALSE | FALSE | FALSE | FALSE | FALSE | FALSE |  |  |  | P01Prodcom07_PC | bar: 2024 to 2025
|  |  | 8 | [21 empty] | FALSE | FALSE | FALSE | FALSE | FALSE | FALSE | FALSE | FALSE | FALSE | FALSE |  |  |  | P01Prodcom08_PC | bar: 2024 to 2025
|  |  | 9 | [21 empty] | FALSE | FALSE | FALSE | FALSE | FALSE | FALSE | FALSE | FALSE | FALSE | FALSE |  |  |  | P01Prodcom09_PC | bar: 2024 to 2025
|  |  | 10 | [21 empty] | FALSE | FALSE | FALSE | FALSE | FALSE | FALSE | FALSE | FALSE | FALSE | FALSE |  |  |  | P01Prodcom10_PC | bar: 2024 to 2025
|  |  |  | Sum of production levels | [22 empty] | FALSE | bar: 2024 to 2025
Data required for determining benchmarks.
Sub-installation with product benchmark: | bar: 2024 to 2025
This sub-section covers the attribution of emissions related to source streams, emissions sources, import and export of measurable heat and waste gases including heat losses in accordance with section 10 of Annex VII to the FAR.
Please note that further information should be sought - Monitoring and reporting in relation to the free allocation rules.
Please refer to the UKETS13 guidance document for more information.
You can access published UK ETS technical guidance using the following link:
Upon entries made below, the attributable emissions are calculated in section K.III.2 of the summary sheet.
|  |  | (g) | Directly attributable emissions (DirEm* (MP source streams)) to this sub-installation
Data provided here will impact the attributable emissions in accordance with section 10.1.1 of Annex VII to the FAR.
Please enter here the Directly attributable emissions (DirEm* (MP source streams)) to this sub-installation taking into account the following provisions:
|  |  |  | - | The "directly attributable emissions" are monitored in line with the monitoring plan approved under the MRR, i.e. taking into account the emissions from calculation based methodologies (using source streams), measurement based methodologies (CEMS) as well as no-tier approaches (“fall-backs”).
However, in several situations the "directly attributable emissions" in this section are not identical to those reported under the MRR. Such situations include e.g. source streams used for the production of measurable heat, waste gases etc. In other words, care must be taken when filling the sections below to follow strictly the instructions in order to avoid double counting or omissions.
|  |  |  | - | Measurable heat: where the heat is exclusively produced for one sub-installation, the emissions may be directly attributed here via the fuel’s emissions.
Wherever fuels are used to produce measurable heat as "input" to more than one sub-installation where the heat is consumed (which includes situations with imports from and exports to other installations), the fuels should not be included in the "directly attributable emissions" of the sub-installation but under point (k) below.
"Inputs" include measurable heat from a unit onsite (e.g. a central power house at the installation, or a more complex steam network with several heat producing units) that supplies heat to more than one sub-installation. In such case, emissions should also not be attributed here but under point (k).i. below.
|  |  |  | - | Measurable heat exported: where such heat is recovered from the process and exported, no corrections should be made here. The deduction for the associated emissions will be done based on entries under point (k).v. below.
|  |  |  | - | Waste gases: emissions from waste gases which are IMPORTED from other installations or sub-installations and consumed in this sub-installation, should not be included here but under point (l) below.
|  |  |  | Directly attributable emissions (DirEm*) |  | Unit | 2024 | 2025 | 2026 | 2027 | 2028 | 2029 | 2030 | [5 empty] | 2024 | 2025 | 2026 | 2027 | 2028 | 2029 | 2030 |  |  | 2024 | 2025 | 2026 | 2027 | 2028 | 2029 | 2030
[6 empty] | t CO2e/year | [9 empty] | DirEmissions_ |  | AttrEmissions_ | [8 empty] | Make grey? | FALSE | FALSE | FALSE | FALSE | FALSE | FALSE | FALSE | Missing?
|  |  | (h) | Fuel input to this sub-installation and relevant emission factor
Please provide the total fuel input to the sub-installation and a corresponding weighted emission factor, taking into account the related energy content of each fuel which is included in the figure given under point (g) applying the same system boundaries as for point (g). As required by Annex IV, section 2.4(a) of the FAR, please provide the total fuel input to the sub-installation and a corresponding weighted emission factor, taking into account the related energy content of each fuel which is included in the figure given under point (g), applying the same system boundaries as for point (g).
The term "fuel" should be understood as any source stream in accordance with the MRR that is combustible and for which a net calorific value can be determined. The weighted emission factor corresponds to the accumulated emissions from the fuels divided by the total energy content.
The weighted emission factor should furthermore include emissions from corresponding flue gas cleaning, if applicable.
Data provided here are only used for consistency checking and have no direct impact on either the attributable emissions or the allocation.
[6 empty] | Unit | 2024 | 2025 | 2026 | 2027 | 2028 | 2029 | 2030 | [14 empty] | 2024 | 2025 | 2026 | 2027 | 2028 | 2029 | 2030
|  |  | i. | Fuel input |  | TJ / year | [9 empty] | FuelInput_ | [10 empty] | Make grey? | FALSE | FALSE | FALSE | FALSE | FALSE | FALSE | FALSE | Missing?
|  |  | ii. | Weighted emission factor |  | t CO2 / TJ | [9 empty] | FuelEF_ | [11 empty] | FALSE | FALSE | FALSE | FALSE | FALSE | FALSE | FALSE | Missing?
|  |  | (i) | Further internal source streams imported to or exported from this sub-installation
Data provided here will impact the attributable emissions in accordance with section 10.1.1 of Annex VII to the FAR.
It is important to note that any source streams should only be listed here if they are not already covered by the direct emissions under (g) above to avoid any data gaps or double counting. Emissions associated with waste gases should NOT be listed here but under (l) below.
Please enter here information on the so-called internal source streams, that are transferred between sub-installations, i.e. imported to or exported from this sub-installation.
For example, if this is the "coke" sub-installation of an integrated iron&steel plant, emissions associated with the consumption of coke occur in the blast furnace and should not be attributed to this (i.e. the "coke") sub-installation. Nevertheless, a part of the emissions will be included under (g) above, because coal entering the coke oven will be one of the source streams attributed there in the first step.
In order to avoid double counting, a correction needs to be made for the coke leaving the coke sub-installation as outgoing "internal source stream". This is done by a negative value of the coke amount figure in case of "export". For giving a complete balance of the emissions of the coal entering the coke sub-installation, emissions associated with the use of coke oven gas (= a waste gas) are already covered under (g) above (as included in the emissions from coal) to the extent the gas is used within this sub-installation. Corrections to account for the exported amounts of the waste gas should not be made here, but under (l).xxii. below.
Conversely, if this is the hot metal benchmark sub-installation in an integrated iron&steel plant, coke needs to be listed here as ingoing/imported "internal" source stream with positive amounts.
|  |  | i. | Are further imported or exported internal source streams relevant for this sub-installation? | [26 empty] | Make grey? | FALSE | bar: 2028 to 2030
If there are more than two source streams imported or exported, multiple source streams should be grouped together and respective names provided.
|  |  | ii. | Name of further source streams - 1: | [23 empty] | Make grey? | FALSE | bar: 2025 to 2030
|  |  |  | Further source streams - 1 |  | Unit | 2024 | 2025 | 2026 | 2027 | 2028 | 2029 | 2030 | [14 empty] | 2024 | 2025 | 2026 | 2027 | 2028 | 2029 | 2030
|  |  | iii. | Amount imported or exported |  | t / year | [20 empty] | Make grey? | FALSE | FALSE | FALSE | FALSE | FALSE | FALSE | FALSE | Missing?
|  |  | iv. | Net calorific value (NCV), if applicable |  | GJ / t | [21 empty] | FALSE | FALSE | FALSE | FALSE | FALSE | FALSE | FALSE | Missing?
|  |  | v. | Carbon content (mass %) |  | % | [21 empty] | FALSE | FALSE | FALSE | FALSE | FALSE | FALSE | FALSE | Missing?
|  |  | vi. | Biomass content (as fraction of carbon) |  | % | [12 empty] | 2024 | 2025 | 2026 | 2027 | 2028 | 2029 | 2030 |  |  | FALSE | FALSE | FALSE | FALSE | FALSE | FALSE | FALSE | Missing?
|  |  | vii. | Emissions (fossil, calculated) |  | t CO2 / year | [9 empty] | EmInternalSource1_ |  | AttrEmissions_
|  |  | viii. | Memo-Item: Biomass emissions |  | t CO2 / year
|  |  | ix. | Energy content (calculated) |  | TJ / year
|  |  | x. | Error messages (emissions)
|  |  | xi. | Name of further source streams - 2: | [23 empty] | Make grey? | FALSE
|  |  |  | Further source streams - 2 |  | Unit | 2024 | 2025 | 2026 | 2027 | 2028 | 2029 | 2030 | [14 empty] | 2024 | 2025 | 2026 | 2027 | 2028 | 2029 | 2030
|  |  | xii. | Amount imported or exported |  | t / year | [20 empty] | Make grey? | FALSE | FALSE | FALSE | FALSE | FALSE | FALSE | FALSE | Missing?
|  |  | xiii. | Net calorific value (NCV), if applicable |  | GJ / t | [21 empty] | FALSE | FALSE | FALSE | FALSE | FALSE | FALSE | FALSE | Missing?
|  |  | xiv. | Carbon content (mass %) |  | % | [21 empty] | FALSE | FALSE | FALSE | FALSE | FALSE | FALSE | FALSE | Missing?
|  |  | xv. | Biomass content (as fraction of carbon) |  | % | [12 empty] | 2024 | 2025 | 2026 | 2027 | 2028 | 2029 | 2030 |  |  | FALSE | FALSE | FALSE | FALSE | FALSE | FALSE | FALSE | Missing?
|  |  | xvi. | Emissions (fossil, calculated) |  | t CO2 / year | [9 empty] | EmInternalSource2_ |  | AttrEmissions_
|  |  | xvii. | Memo-Item: Biomass emissions |  | t CO2 / year
|  |  | xviii. | Energy content (calculated) |  | TJ / year
|  |  | xiv. | Error messages (emissions)
|  |  | (j) | Amount of GHG imported or exported as feedstock
Data provided here will impact the attributable emissions in accordance with section 10.1.1 of Annex VII to the FAR.
Per Art 3(2) ALCR, the ALR only needs to contain information on each of the parameters listed in Annex IV, section 2.7(c) of the FAR. Please provide here the amount of transferred CO2 imported from or exported to other sub-installations, installations or other entities, in line with the rules set out in the MRR.
Exported amounts should be entered as negative values and correspond to CO2 that is exported and not released to the atmosphere by this sub-installation.
[6 empty] | Unit | 2024 | 2025 | 2026 | 2027 | 2028 | 2029 | 2030 | [5 empty] | 2024 | 2025 | 2026 | 2027 | 2028 | 2029 | 2030 |  |  | 2024 | 2025 | 2026 | 2027 | 2028 | 2029 | 2030
|  |  |  | GHG imported or exported |  | t CO2e/year | [9 empty] | EmCO2Feedstock_ |  | AttrEmissions_ | [8 empty] | Make grey? | FALSE | FALSE | FALSE | FALSE | FALSE | FALSE | FALSE | Missing?
|  |  | (k) | Measurable heat import to and export from this sub-installation
Data provided here will impact the attributable emissions in accordance with sections 10.1.2 and 10.1.3 of Annex VII to the FAR.
This includes the total amount of heat either produced in, imported from or exported to (sub-)installations covered by the UK ETS or from installations or entities not covered by the UK ETS. The specific emission factors (EF) associated with the heat should take into account the provisions in FAR Annex VII sections 8 and 10, in particular sections 10.1.2 and 10.1.3 thereof.
Emissions related to measurable heat produced onsite from units serving more than one sub-installation should also be entered here under "imports" instead of directly attributing the emissions via the fuel's emission factor under point (g) above. The same applies to any heat "imported" from other sub-installations.
Where the heat is exclusively produced for one sub-installation and corresponding emissions therefore entered under (g) above, corresponding amounts should not be reported here as imports to avoid double counting.
For attributing emissions from cogeneration (CHP) to production of heat, the "CHP tool" in section D.III. of this template has to be used.
|  |  |  | Total heat imported |  | Unit | 2024 | 2025 | 2026 | 2027 | 2028 | 2029 | 2030 | [5 empty] | 2024 | 2025 | 2026 | 2027 | 2028 | 2029 | 2030 |  |  | 2024 | 2025 | 2026 | 2027 | 2028 | 2029 | 2030
|  |  | i. | Net heat imported |  | TJ / year | [9 empty] | HeatIm_ |  | ERR_AttrEmBM_ | 0 | 0 | 0 | 0 | 0 | 0 | 0 |  | Make grey? | FALSE | FALSE | FALSE | FALSE | FALSE | FALSE | FALSE | Missing?
|  |  | ii. | Specific EF (imported heat) |  | t CO2 / TJ | [9 empty] | HeatImEF_ |  | AttrEmissions_ | [9 empty] | FALSE | FALSE | FALSE | FALSE | FALSE | FALSE | FALSE
|  |  |  | Special heat import |  | Unit | 2024 | 2025 | 2026 | 2027 | 2028 | 2029 | 2030 | [14 empty] | 2024 | 2025 | 2026 | 2027 | 2028 | 2029 | 2030
|  |  | iii. | Net heat imported from pulp sub-installations |  | TJ / year | [9 empty] | HeatImPulp_ | [10 empty] | Make grey? | FALSE | FALSE | FALSE | FALSE | FALSE | FALSE | FALSE | Missing?
|  |  | iv. | Net heat imported from nitric acid sub-installation |  | TJ / year | [9 empty] | HeatImNitric_ | [11 empty] | FALSE | FALSE | FALSE | FALSE | FALSE | FALSE | FALSE | Missing?
|  |  |  | Total heat exported |  | Unit | 2024 | 2025 | 2026 | 2027 | 2028 | 2029 | 2030 | [5 empty] | 2024 | 2025 | 2026 | 2027 | 2028 | 2029 | 2030 |  |  | 2024 | 2025 | 2026 | 2027 | 2028 | 2029 | 2030
|  |  | v. | Net heat exported |  | TJ / year | [9 empty] | HeatEx_ |  | ERR_AttrEmBM_ | 0 | 0 | 0 | 0 | 0 | 0 | 0 |  | Make grey? | FALSE | FALSE | FALSE | FALSE | FALSE | FALSE | FALSE | Missing?
|  |  | vi. | Specific EF (exported heat) |  | t CO2 / TJ | [9 empty] | HeatExEF_ |  | AttrEmissions_ | [9 empty] | FALSE | FALSE | FALSE | FALSE | FALSE | FALSE | FALSE
|  |  | (l) | Waste gas balance for this sub-installation
|  |  | i. | Are waste gases relevant for this sub-installation? | [26 empty] | Make grey? | FALSE | bar: 2028 to 2030
If the answer is "false" the whole section will be greyed out and you can continue with the next points below.
|  |  | ii. | Types of waste gases produced: | [23 empty] | Make grey? | FALSE | bar: 2025 to 2030
You may choose to report either as tonnes or as 1000 Nm3. The units must be consistent with those for the NCV and EF below.
Data provided here are only used for consistency checking and have no direct impact on either the attributable emissions or the allocation.
[6 empty] | Unit | 2024 | 2025 | 2026 | 2027 | 2028 | 2029 | 2030 | [14 empty] | 2024 | 2025 | 2026 | 2027 | 2028 | 2029 | 2030
|  |  | iii. | Amounts produced | [22 empty] | Make grey? | FALSE | FALSE | FALSE | FALSE | FALSE | FALSE | FALSE | Missing?
|  |  | iv. | Net calorific value |  | #N/A | [21 empty] | FALSE | FALSE | FALSE | FALSE | FALSE | FALSE | FALSE | Missing?
|  |  | v. | Waste gas produced |  | TJ / year | [9 empty] | WasteGasProd_
|  |  | vi. | Specific EF (produced waste gas) |  | t CO2 / TJ | [9 empty] | WasteGasProdEF_ | [10 empty] | Make grey? | FALSE | FALSE | FALSE | FALSE | FALSE | FALSE | FALSE | Missing?
|  |  | vii. | Types of waste gases consumed: | [23 empty] | Make grey? | FALSE | bar: 2025 to 2030
This includes all types of waste gases that are consumed by this sub-installation for the purpose of the production of measurable heat, non-measurable heat (including safety flaring) or mechanical energy (other than for electricity production). Amounts that are flared other than safety flaring should be reported under the next point below.
Data provided here are only used for consistency checking and have no direct impact on either the attributable emissions or the allocation.
[6 empty] | Unit | 2024 | 2025 | 2026 | 2027 | 2028 | 2029 | 2030 | [14 empty] | 2024 | 2025 | 2026 | 2027 | 2028 | 2029 | 2030
|  |  | viii. | Amounts consumed |  | t / year | [20 empty] | Make grey? | FALSE | FALSE | FALSE | FALSE | FALSE | FALSE | FALSE | Missing?
|  |  | ix. | Net calorific value |  | GJ / t | [21 empty] | FALSE | FALSE | FALSE | FALSE | FALSE | FALSE | FALSE | Missing?
|  |  | x. | Waste gas consumed |  | TJ / year | [9 empty] | WasteGasCons_
|  |  | xi. | Specific EF (consumed waste gas) |  | t CO2 / TJ | [9 empty] | WasteGasConsEF_ | [10 empty] | Make grey? | FALSE | FALSE | FALSE | FALSE | FALSE | FALSE | FALSE | Missing?
|  |  | xii. | Types of waste gases flared: | [23 empty] | Make grey? | FALSE | bar: 2025 to 2030
This includes all types of waste gases that are ultimately flared other than safety flaring, either within or outside this sub-installation.
Data provided here are only used for consistency checking and have no direct impact on the attributable emissions.
However, as of 2027, allocation will be reduced with respect to flaring of waste gases other than safety flaring.
[6 empty] | Unit | 2024 | 2025 | 2026 | 2027 | 2028 | 2029 | 2030 | [14 empty] | 2024 | 2025 | 2026 | 2027 | 2028 | 2029 | 2030
|  |  | xiii. | Amounts flared |  | t / year | [20 empty] | Make grey? | FALSE | FALSE | FALSE | FALSE | FALSE | FALSE | FALSE | Missing?
|  |  | xiv. | Net calorific value |  | GJ / t | [21 empty] | FALSE | FALSE | FALSE | FALSE | FALSE | FALSE | FALSE | Missing?
|  |  | xv. | Waste gas flared |  | TJ / year | [9 empty] | WasteGasFlare_
|  |  | xvi. | Specific EF (flared waste gas) |  | t CO2 / TJ | [9 empty] | WasteGasFlareEF_ | [10 empty] | Make grey? | FALSE | FALSE | FALSE | FALSE | FALSE | FALSE | FALSE | Missing?
|  |  |  | Amount of waste gas flared |  | t CO2 | [9 empty] | HAL_WasteGasFlare_ |  | 2nd sub-period? | TRUE
|  |  | (l.1) | Adjustments: waste gases flared |  |  | Unit | value | 2026 | 2027 | 2028 | 2029 | 2030 | [7 empty] | 2026 | 2027 | 2028 | 2029 | 2030
|  |  | i. | Average annual value |  |  | 2024: t CO2 |  |  | HALini_WasteGasFlare_ |  |  |  | years op. | 0 | 0 | 0 | 0 | 0
h |  |  |  | Change compared to NIMs value | [11 empty] | RelThresh_HALprelim_WasteGasFlare_ |  |  |  | >15%
|  |  | ii. | Preliminary adjustment (if relative thresholds exceeded)
h |  |  |  | Preliminary value |  |  | 2024: t CO2 |  |  | HALprelim_WasteGasFlare_ |  |  |  | prelim value
|  |  |  | Actual adjustment (basis for subsequent years) |  |  |  |  | 2026 | 2027 | 2028 | 2029 | 2030
|  |  | iii. | >=100 UKA criterion satisfied? | [11 empty] | EUA100WGFlare_ | bar: 2026 to 2030
|  |  | iv. | Actual adjustment (if all thresholds exceeded) | [15 empty] | >15% for next year | 2026 | 2027 | 2028 | 2029 | 2030 | bar: 2026 to 2030
|  |  | v. | Actual value |  |  | 2024: t CO2 |  |  | HALfinal_WasteGasFlare_ |  |  |  | FALSE | [14 empty] | Error?
|  |  | xvii. | Types of waste gases imported: | [23 empty] | Make grey? | FALSE | bar: 2025 to 2030
Data provided here will impact the attributable emissions in accordance with section 10.1.5 of Annex VII to the FAR.
This includes all types of waste gases that are produced outside the system boundaries of this sub-installation but imported to this sub-installation and used for the production of measurable heat, non-measurable heat (including safety flaring) or mechanical energy (other than for electricity production).
[6 empty] | Unit | 2024 | 2025 | 2026 | 2027 | 2028 | 2029 | 2030 | [14 empty] | 2024 | 2025 | 2026 | 2027 | 2028 | 2029 | 2030
|  |  | xviii. | Amounts imported |  | t / year | [20 empty] | Make grey? | FALSE | FALSE | FALSE | FALSE | FALSE | FALSE | FALSE | Missing?
|  |  | xix. | Net calorific value |  | GJ / t | [12 empty] | 2024 | 2025 | 2026 | 2027 | 2028 | 2029 | 2030 |  |  | FALSE | FALSE | FALSE | FALSE | FALSE | FALSE | FALSE | Missing?
|  |  | xx. | Waste gas imported |  | TJ / year | [9 empty] | WasteGasIm_ |  | ERR_AttrEmBM_ | 0 | 0 | 0 | 0 | 0 | 0 | 0
|  |  | xxi. | Specific EF (imported waste gas) |  | t CO2 / TJ | [9 empty] | WasteGasImEF_ |  | AttrEmissions_ | [8 empty] | Make grey? | FALSE | FALSE | FALSE | FALSE | FALSE | FALSE | FALSE | Missing?
|  |  | xxii. | Types of waste gases exported: | [23 empty] | Make grey? | FALSE
Data provided here will impact the attributable emissions in accordance with section 10.1.5 of Annex VII to the FAR. | bar: 2024 to 2026
This includes all types of waste gases that are produced within the system boundaries of this sub-installation and exported from this sub-installation to any other sub-installation as well as to any other installations or entities. | bar: 2024 to 2026
[6 empty] | Unit | 2024 | 2025 | 2026 | 2027 | 2028 | 2029 | 2030 | [14 empty] | 2024 | 2025 | 2026 | 2027 | 2028 | 2029 | 2030
|  |  | xxiii. | Amounts exported |  | t / year | [20 empty] | Make grey? | FALSE | FALSE | FALSE | FALSE | FALSE | FALSE | FALSE | Missing?
|  |  | xxiv. | Net calorific value |  | GJ / t | [21 empty] | FALSE | FALSE | FALSE | FALSE | FALSE | FALSE | FALSE | Missing?
|  |  | xxv. | Waste gas exported |  | TJ / year | [9 empty] | WasteGasEx_ |  |  | 2024 | 2025 | 2026 | 2027 | 2028 | 2029 | 2030
|  |  | xxvi. | Specific EF (exported waste gas) |  | t CO2 / TJ | [9 empty] | WasteGasExEF_ |  | AttrEmissions_ | [8 empty] | Make grey? | FALSE | FALSE | FALSE | FALSE | FALSE | FALSE | FALSE | Missing?
|  |  | (m) | Electricity production
Data provided here will impact the attributable emissions in accordance with chapter 10 of Annex VII to the FAR. | bar: 2024 to 2026
This includes electricity that is produced directly from this sub-installation as required per Art 3(2) ALCR. Any electricity that is produced via intermediate measurable heat should not be listed here but under export of measurable heat under (k).v. above.
[6 empty] | Unit | 2024 | 2025 | 2026 | 2027 | 2028 | 2029 | 2030 | [5 empty] | 2024 | 2025 | 2026 | 2027 | 2028 | 2029 | 2030 |  |  | 2024 | 2025 | 2026 | 2027 | 2028 | 2029 | 2030
|  |  |  | Electricity produced |  | MWh / year | [9 empty] | ElecEx_ |  | AttrEmissions_ | [8 empty] | Make grey? | FALSE | FALSE | FALSE | FALSE | FALSE | FALSE | FALSE | Missing?
|  |  | (n) | Total amount of pulp produced
Pursuant to Annex IV, section 2.7(k), the total amount of pulp produced for the short fibre kraft pulp, long fibre kraft pulp, thermo-mechanical pulp and mechanical pulp, sulphite pulp product benchmark sub-installations should be reported.
This section will be greyed out if this is not one of those pulp producing sub-installation. In such case, please continue with the points below.
|  |  |  | Data provided here will be relevant for the update of the specific pulp benchmark. | [23 empty] | 2024 | 2025 | 2026 | 2027 | 2028 | 2029 | 2030
[6 empty] | tonnes | [9 empty] | HALPulpTotal_ | [10 empty] | Make grey? | FALSE | FALSE | FALSE | FALSE | FALSE | FALSE | FALSE | Missing?
|  |  | (o) | Import or export of intermediate products covered by product benchmarks
In order to avoid any double counting or gaps in attributed emissions when determining the updated benchmarks, Annex IV, section 2.7(d) of the FAR require you to report any import or export of intermediary products covered by any of the product benchmarks listed in Annex I of the FAR.
Data provided here might impact the update of the specific benchmark.
|  |  | i. | Is there any import or export of intermediate products covered by product benchmarks? | [23 empty] | 2027: Make grey?; 2028: FALSE
|  |  |  | Imported amounts: |  | Unit | 2024 | 2025 | 2026 | 2027 | 2028 | 2029 | 2030 | [14 empty] | 2024 | 2025 | 2026 | 2027 | 2028 | 2029 | 2030
|  |  | ii. | Refinery products |  | CWT | [9 empty] | IntImp_1_ |  | 1 | [8 empty] | Make grey? | FALSE | FALSE | FALSE | FALSE | FALSE | FALSE | FALSE | Missing?
|  |  | iii. | Coke |  | tonnes | [9 empty] | IntImp_2_ |  | 2 | [9 empty] | FALSE | FALSE | FALSE | FALSE | FALSE | FALSE | FALSE
|  |  |  | Exported amounts: |  | Unit | 2024 | 2025 | 2026 | 2027 | 2028 | 2029 | 2030 | [14 empty] | 2024 | 2025 | 2026 | 2027 | 2028 | 2029 | 2030
|  |  | iv. | Refinery products |  | CWT | [9 empty] | IntExp_1_ |  | 1 | [8 empty] | Make grey? | FALSE | FALSE | FALSE | FALSE | FALSE | FALSE | FALSE | Missing?
|  |  | v. | Coke |  | tonnes | [9 empty] | IntExp_2_ |  | 2 | [9 empty] | FALSE | FALSE | FALSE | FALSE | FALSE | FALSE | FALSE
|  |  | vi. | Description of the intermediate products imported or exported
Please provide a brief description of the production process with respect to the intermediate products imported or exported.
[27 empty] | Make grey? | FALSE
FALSE
PRINT
|  | 2 | Sub-installation with product benchmark: | [12 empty] | 2 |  | Starting date: |  | First full year: | 2005 | Cessation date: |  | Cessation year: | 2050 | Base exist? | TRUE | [9 empty] | FALSE | bar: 2025
The name of the product benchmark sub-installation is displayed automatically based in the inputs in sheet "A_InstallationData".
|  |  | (a) | Activity levels
Under this point the "main activity levels" should be reported, i.e. the data which is directly applicable for the calculation of the allocation.
Usually this is the production data of the product, e.g. tonnes of grey cement clinker or tonnes of glass bottles, as defined by Annex I of the FAR.
However, if a message appears under point (b), the appropriate calculation tool has to be used, and its results are automatically copied into this table under (ii).
|  |  |  | Annual activity levels: |  | Unit | 2024 | 2025 | 2026 | 2027 | 2028 | 2029 | 2030 | [5 empty] | 2024 | 2025 | 2026 | 2027 | 2028 | 2029 | 2030 |  |  | 2024 | 2025 | 2026 | 2027 | 2028 | 2029 | 2030
|  |  | i. |  |  | tonnes | [11 empty] | Relevant: | FALSE | FALSE | FALSE | FALSE | FALSE | FALSE | FALSE |  | Make grey? | FALSE | FALSE | FALSE | FALSE | FALSE | FALSE | FALSE | Missing? | bar: 2024 to 2025
|  |  | ii. | From sheet "H_SpecialBM": |  | tonnes | [9 empty] | HALspecial_ | [10 empty] | Make grey? | FALSE | FALSE | FALSE | FALSE | FALSE | FALSE | FALSE | bar: 2024 to 2025
|  |  | iii. | Values used for calculation: |  | tonnes | [9 empty] | HAL_ | [18 empty] | Error? | bar: 2024 to 2025
|  |  | iv. | Special reporting requirements: | [11 empty] | Special reporting?
Some product benchmarks require special information to be reported (e.g. CWT values). If relevant, an automatically generated message will appear here.
|  |  | (b) | Determination of any activity level adjustments
The historic activity level (HAL) will be determined automatically on entries under point a) above and entries in sheet B+C_SubInstallations. For new sub-installations, the HAL will be displayed under v. based on the first full year of operation.
Based on the values for HAL and those entered under point a) above, the average activity levels are determined here. The allocation will only be changed if all of the following thresholds in Article 5 of the ALC Regulation are exceeded:
|  |  |  | - | the relative thresholds (15% compared to HAL and moving into the next 5% interval for subsequent changes )
|  |  |  | - | the absolute threshold, i.e. the change would lead to a difference in the preliminary allocation of at least 100 allowances
|  |  |  | Adjustments |  |  | Unit | value | 2026 | 2027 | 2028 | 2029 | 2030 | [7 empty] | 2026 | 2027 | 2028 | 2029 | 2030
|  |  | i. | Average annual activity level (NIMs value) |  |  | 2024: tonnes |  |  | HALini_ |  |  |  | years op. | 0 | 0 | 0 | 0 | 0
h |  |  |  | Change compared to HAL | [11 empty] | RelThresh_HALprelim_ |  |  |  | >15% | bar: 2024 to 2026
|  |  | ii. | Preliminary adjustment (if relative thresholds exceeded) | [15 empty] | >15%/5% | bar: 2024 to 2026
h |  |  |  | Preliminary value |  |  | 2024: tonnes |  |  | HALprelim_ |  |  |  | prelim value
|  |  |  | Actual adjustment (basis for subsequent years) |  |  |  |  | 2026 | 2027 | 2028 | 2029 | 2030
|  |  | iii. | >=100 UKA criterion satisfied? | [11 empty] | EUA100AL_ | bar: 2024 to 2026
|  |  | iv. | Actual adjustment (if all thresholds exceeded) | [11 empty] | HALAdjPct_ |  |  |  | >15% for next year | 2026 | 2027 | 2028 | 2029 | 2030 | bar: 2024 to 2026
|  |  | v. | Actual value |  |  | 2024: tonnes |  |  | HALfinal_ |  |  |  | FALSE | [14 empty] | Error?
Further correction factors
|  |  | (c) | Exchangeability of fuel and electricity: | [11 empty] | Jump Address: | #$D$399 | Relevant:
If relevant, an automatically generated message will appear here demanding the input needed for taking into account the exchangeability of fuels and electricity.
According to Article 22 of the FAR the "direct emissions", the net amount of "imported heat" and the "relevant electricity consumption" are needed.
The total direct emissions are usually identical to the values provided under point (g) below. However, in particular where waste gases are used, further corrections might be necessary, so please consider the guidance provided under point (g) below. The net imported heat is taken automatically from (k).i below.
|  |  |  | Parameter |  | Unit | 2024 | 2025 | 2026 | 2027 | 2028 | 2029 | 2030 | [14 empty] | 2024 | 2025 | 2026 | 2027 | 2028 | 2029 | 2030
|  |  | i. | Direct emissions |  | t CO2 / year | [20 empty] | Make grey? | FALSE | FALSE | FALSE | FALSE | FALSE | FALSE | FALSE | Missing? | bar: 2024 to 2025
|  |  | ii. | Net imported heat |  | TJ / year | [12 empty] | 2024 | 2025 | 2026 | 2027 | 2028 | 2029 | 2030
|  |  | iii. | Relevant electricity consumption |  | MWh / year | [9 empty] | HAL_ELEXCH_ | HAL_ELEXCH_ | AttrEmissions_ | [9 empty] | FALSE | FALSE | FALSE | FALSE | FALSE | FALSE | FALSE | Missing?
|  |  | iv. | Total direct emissions |  | t CO2 / year
|  |  | v. | Indirect emissions |  | t CO2 / year
|  |  | vi. | ElExch-F |  | - | [9 empty] | ELEXCH_
Based on the entries above, the average annual values of the values under i. are determined here. The allocation will only be changed if the relative threshold (15% compared to HAL) and the absolute threshold (change leads to more than 100 allowances) set out in Article 6(4) of the ALCR Regulation are exceeded. | bar: 2024 to 2025
|  |  | (c.1) | Adjustments: Electricity exchanged |  |  | Unit | value | 2026 | 2027 | 2028 | 2029 | 2030 | [7 empty] | 2026 | 2027 | 2028 | 2029 | 2030
|  |  | i. | Average annual value |  |  | - | [8 empty] | HAL_ELEXCHIni_ |  |  |  | years op. | 0 | 0 | 0 | 0 | 0
h |  |  |  | Change compared to NIMs value | [11 empty] | RelThresh_HALprelim_ELEXCH_ |  |  | 2025: >15%
|  |  | ii. | Preliminary adjustment (if relative thresholds exceeded) | bar: 2025; 2030
h |  |  |  | Preliminary value |  |  | - | [8 empty] | HALprelim_ELEXCH_ |  |  | 2025: prelim value
|  |  |  | Actual adjustment (basis for subsequent years) |  |  |  |  | 2026 | 2027 | 2028 | 2029 | 2030 | bar: 2025; 2030
|  |  | iii. | >=100 UKA criterion satisfied? | [11 empty] | EUA100ElExch_ | bar: 2025; 2030
|  |  | iv. | Actual adjustment (if all thresholds exceeded) | [15 empty] | >15% for next year | 2026 | 2027 | 2028 | 2029 | 2030
|  |  | v. | Actual value |  |  | - | [8 empty] | HALfinal_ELEXCH_ |  |  | 2025: FALSE | [9 empty] | Error?
|  |  | (d) | Heat imported from non-ETS installations or entities: | [11 empty] | Jump Address: | #$D$424
Pursuant to Article 21 of the FAR, an amount of emissions has to be deducted from the preliminary annual allocation from product-benchmark sub-installations. | bar: 2025 to 2026
That amount is the amount of measurable heat imported from non-ETS installations (including any heat from nitric acid sub-installations) or entities multiplied with the heat benchmark. | bar: 2025 to 2026
Please enter the appropriate values here. Note that the values have to be consistent with the sub-totals for import from non-ETS under point E.II.c in sheet "E_Energy flows". | bar: 2025 to 2026
The data must also be consistent with the total net measurable heat imported entered under point (k).i below. | bar: 2025 to 2030
|  |  |  | Parameter |  | Unit | 2024 | 2025 | 2026 | 2027 | 2028 | 2029 | 2030 |  |  |  |  | converted to EUA | 2024 | 2025 | 2026 | 2027 | 2028 | 2029 | 2030 |  |  | 2024 | 2025 | 2026 | 2027 | 2028 | 2029 | 2030
|  |  | i. | Measurable heat imported from non-ETS: |  | TJ / year | [9 empty] | HAL_non-ETS measurable heat | [10 empty] | Make grey? | FALSE | FALSE | FALSE | FALSE | FALSE | FALSE | FALSE | Missing? | bar: 2024 to 2025
|  |  | ii. | Consistency check with sheet "E_Energy flows": |  | % | [9 empty] | HEAT_ | bar: 2024 to 2025
|  |  | iii. | Consistency check with point (k)(i): |  | % | bar: 2024 to 2025
Based on the entries above, the average annual values of the values under i. are determined here. The allocation will only be changed if the relative threshold (15% compared to HAL) and the absolute threshold (change leads to more than 100 allowances) set out in Article 6(4) of the ALCR Regulation are exceeded.
|  |  | (d.1) | Adjustments: Heat from non-ETS |  |  | Unit | value | 2026 | 2027 | 2028 | 2029 | 2030 | [7 empty] | 2026 | 2027 | 2028 | 2029 | 2030
|  |  | i. | Average annual value |  |  | 2024: t CO2 |  |  | HEATIni_ |  |  |  | years op. | 0 | 0 | 0 | 0 | 0
h |  |  |  | Change compared to NIMs value | [11 empty] | RelThresh_HEATprelim_ |  |  |  | >15% | bar: 2024 to 2026
|  |  | ii. | Preliminary adjustment (if relative thresholds exceeded) | bar: 2024 to 2026
h |  |  |  | Preliminary value |  |  | 2024: t CO2 |  |  | HEATprelim_ |  |  |  | prelim value
|  |  |  | Actual adjustment (basis for subsequent years) |  |  |  |  | 2026 | 2027 | 2028 | 2029 | 2030
|  |  | iii. | >=100 UKA criterion satisfied? | [11 empty] | EUA100HEAT_ | bar: 2024 to 2026
|  |  | iv. | Actual adjustment (if all thresholds exceeded) | [15 empty] | >15% for next year | 2026 | 2027 | 2028 | 2029 | 2030 | bar: 2024 to 2026
|  |  | v. | Actual value |  |  | 2024: t CO2 |  |  | HEATfinal_ |  |  |  | FALSE | [14 empty] | Error?
Production details
|  |  | (e) | Identification of products included in this product benchmark sub-installation
PRODCOM codes shall be entered in the form "nnnnnnnn", i.e. without any dots or other delimiters in between. Only if PRODCOM are not available, at least a 4-digit level NACE code should be provided in the form of "nnnn".
A list of PRODCOM 2019 codes can be found at:
https://www.legislation.gov.uk/eudn/2019/708/annex
|  |  | (f) | Individual production levels of products included in this product benchmark sub-installation
|  |  |  | PRODCOM 2019 | Name of product or group of products | Unit | 2024 | 2025 | [9 empty] | Conditional formatting | [6 empty] | Make grey? |  |  | 2024 | 2025 | 2026 | 2027 | 2028 | 2029 | 2030
|  |  | 1 | [14 empty] | TRUE | bar: 2024 to 2029
|  |  | 2 | [14 empty] | TRUE | bar: 2024 to 2029
|  |  | 3 | [14 empty] | TRUE | bar: 2024 to 2029
|  |  | 4 | [14 empty] | TRUE | bar: 2024 to 2029
|  |  | 5 | [14 empty] | TRUE | bar: 2024 to 2029
|  |  | 6 | [14 empty] | TRUE | bar: 2024 to 2029
|  |  | 7 | [14 empty] | TRUE | bar: 2024 to 2029
|  |  | 8 | [14 empty] | TRUE | bar: 2024 to 2029
|  |  | 9 | [14 empty] | TRUE | bar: 2024 to 2029
|  |  | 10 | [14 empty] | TRUE | bar: 2024 to 2029
|  |  | 1 | [14 empty] | FALSE | bar: 2024 to 2029
|  |  | 2 | [14 empty] | FALSE | bar: 2024 to 2029
|  |  | 3 | [14 empty] | FALSE | bar: 2024 to 2029
|  |  | 4 | [14 empty] | FALSE | bar: 2024 to 2029
|  |  | 5 | [14 empty] | FALSE | bar: 2024 to 2029
|  |  | 6 | [14 empty] | FALSE | bar: 2024 to 2029
|  |  | 7 | [14 empty] | FALSE | bar: 2024 to 2029
|  |  | 8 | [14 empty] | FALSE | bar: 2024 to 2029
|  |  | 9 | [14 empty] | FALSE | bar: 2024 to 2029
|  |  | 10 | [14 empty] | FALSE | bar: 2024 to 2029
|  |  | 1 | [21 empty] | FALSE | FALSE | FALSE | FALSE | FALSE | FALSE | FALSE | FALSE | FALSE | FALSE | Missing? |  |  | P02Prodcom01_PC
|  |  | 2 | [21 empty] | FALSE | FALSE | FALSE | FALSE | FALSE | FALSE | FALSE | FALSE | FALSE | FALSE |  |  |  | P02Prodcom02_PC
|  |  | 3 | [21 empty] | FALSE | FALSE | FALSE | FALSE | FALSE | FALSE | FALSE | FALSE | FALSE | FALSE |  |  |  | P02Prodcom03_PC
|  |  | 4 | [21 empty] | FALSE | FALSE | FALSE | FALSE | FALSE | FALSE | FALSE | FALSE | FALSE | FALSE |  |  |  | P02Prodcom04_PC
|  |  | 5 | [21 empty] | FALSE | FALSE | FALSE | FALSE | FALSE | FALSE | FALSE | FALSE | FALSE | FALSE |  |  |  | P02Prodcom05_PC
|  |  | 6 | [21 empty] | FALSE | FALSE | FALSE | FALSE | FALSE | FALSE | FALSE | FALSE | FALSE | FALSE |  |  |  | P02Prodcom06_PC
|  |  | 7 | [21 empty] | FALSE | FALSE | FALSE | FALSE | FALSE | FALSE | FALSE | FALSE | FALSE | FALSE |  |  |  | P02Prodcom07_PC
|  |  | 8 | [21 empty] | FALSE | FALSE | FALSE | FALSE | FALSE | FALSE | FALSE | FALSE | FALSE | FALSE |  |  |  | P02Prodcom08_PC
|  |  | 9 | [21 empty] | FALSE | FALSE | FALSE | FALSE | FALSE | FALSE | FALSE | FALSE | FALSE | FALSE |  |  |  | P02Prodcom09_PC
|  |  | 10 | [21 empty] | FALSE | FALSE | FALSE | FALSE | FALSE | FALSE | FALSE | FALSE | FALSE | FALSE |  |  |  | P02Prodcom10_PC
|  |  |  | Sum of production levels | [22 empty] | FALSE
Data required for determining benchmarks
Sub-installation with product benchmark:
This sub-section covers the attribution of emissions related to source streams, emissions sources, import and export of measurable heat and waste gases including heat losses in accordance with section 10 of Annex VII to the FAR.
Please note that although some guidance is provided for each of the points below, further information should be sought in Guidance Document No. 5 ("Monitoring and Reporting in relation to the FAR") which also includes examples.
The Guidance can be downloaded from:
You can access published UK ETS technical guidance using the following link:
Upon entries made below, the attributable emissions are calculated in section K.III.2 of the summary sheet.
|  |  | (g) | Directly attributable emissions (DirEm* (MP source streams)) to this sub-installation
Data provided here will impact the attributable emissions in accordance with section 10.1.1 of Annex VII to the FAR.
Please enter here the Directly attributable emissions (DirEm* (MP source streams)) to this sub-installation taking into account the following provisions:
|  |  |  | - | The "directly attributable emissions" are monitored in line with the monitoring plan approved under the MRR, i.e. taking into account the emissions from calculation based methodologies (using source streams), measurement based methodologies (CEMS) as well as no-tier approaches (“fall-backs”).
However, in several situations the "directly attributable emissions" in this section are not identical to those reported under the MRR. Such situations include e.g. source streams used for the production of measurable heat, waste gases etc. In other words, care must be taken when filling the sections below to follow strictly the instructions in order to avoid double counting or omissions.
|  |  |  | - | Measurable heat: where the heat is exclusively produced for one sub-installation, the emissions may be directly attributed here via the fuel’s emissions.
Wherever fuels are used to produce measurable heat as "input" to more than one sub-installation where the heat is consumed (which includes situations with imports from and exports to other installations), the fuels should not be included in the "directly attributable emissions" of the sub-installation but under point (k) below.
"Inputs" include measurable heat from a unit onsite (e.g. a central power house at the installation, or a more complex steam network with several heat producing units) that supplies heat to more than one sub-installation. In such case, emissions should also not be attributed here but under point (k).i. below.
|  |  |  | - | Measurable heat exported: where such heat is recovered from the process and exported, no corrections should be made here. The deduction for the associated emissions will be done based on entries under point (k).v. below.
|  |  |  | - | Waste gases: emissions from waste gases which are IMPORTED from other installations or sub-installations and consumed in this sub-installation, should not be included here but under point (l) below.
|  |  |  | Directly attributable emissions (DirEm*) |  | Unit | 2024 | 2025 | 2026 | 2027 | 2028 | 2029 | 2030 | [5 empty] | 2024 | 2025 | 2026 | 2027 | 2028 | 2029 | 2030 |  |  | 2024 | 2025 | 2026 | 2027 | 2028 | 2029 | 2030
[6 empty] | t CO2e/year | [9 empty] | DirEmissions_ |  | AttrEmissions_ | [8 empty] | Make grey? | FALSE | FALSE | FALSE | FALSE | FALSE | FALSE | FALSE | Missing?
|  |  | (h) | Fuel input to this sub-installation and relevant emission factor
As required by Annex IV, section 2.4(a) of the FAR, please provide the total fuel input to the sub-installation and a corresponding weighted emission factor, taking into account the related energy content of each fuel which is included in the figure given under point (g), applying the same system boundaries as for point (g).
The term "fuel" should be understood as any source stream in accordance with the M&R Regulation that is combustible and for which a net calorific value can be determined. The weighted emission factor corresponds to the accumulated emissions from the fuels divided by the total energy content.
The weighted emission factor should furthermore include emissions from corresponding flue gas cleaning, if applicable.
Data provided here are only used for consistency checking and have no direct impact on either the attributable emissions or the allocation.
[6 empty] | Unit | 2024 | 2025 | 2026 | 2027 | 2028 | 2029 | 2030 | [14 empty] | 2024 | 2025 | 2026 | 2027 | 2028 | 2029 | 2030
|  |  | i. | Fuel input |  | TJ / year | [9 empty] | FuelInput_ | [10 empty] | Make grey? | FALSE | FALSE | FALSE | FALSE | FALSE | FALSE | FALSE | Missing?
|  |  | ii. | Weighted emission factor |  | t CO2 / TJ | [9 empty] | FuelEF_ | [11 empty] | FALSE | FALSE | FALSE | FALSE | FALSE | FALSE | FALSE | Missing?
|  |  | (i) | Further internal source streams imported to or exported from this sub-installation
Data provided here will impact the attributable emissions in accordance with section 10.1.1 of Annex VII to the FAR.
It is important to note that any source streams should only be listed here if they are not already covered by the direct emissions under (g) above to avoid any data gaps or double counting. Emissions associated with waste gases should NOT be listed here but under (l) below.
Please enter here information on the so-called internal source streams, that are transferred between sub-installations, i.e. imported to or exported from this sub-installation.
For example, if this is the "coke" sub-installation of an integrated iron&steel plant, emissions associated with the consumption of coke occur in the blast furnace and should not be attributed to this (i.e. the "coke") sub-installation. Nevertheless, a part of the emissions will be included under (g) above, because coal entering the coke oven will be one of the source streams attributed there in the first step.
In order to avoid double counting, a correction needs to be made for the coke leaving the coke sub-installation as outgoing "internal source stream". This is done by a negative value of the coke amount figure in case of "export". For giving a complete balance of the emissions of the coal entering the coke sub-installation, emissions associated with the use of coke oven gas (= a waste gas) are already covered under (g) above (as included in the emissions from coal) to the extent the gas is used within this sub-installation. Corrections to account for the exported amounts of the waste gas should not be made here, but under (l).xx. below.
Conversely, if this is the hot metal benchmark sub-installation in an integrated iron&steel plant, coke needs to be listed here as ingoing/imported "internal" source stream with positive amounts.
|  |  | i. | Are further imported or exported internal source streams relevant for this sub-installation? | [26 empty] | Make grey? | FALSE | bar: 2028 to 2030
If there are more than two source streams imported or exported, multiple source streams should be grouped together and respective names provided.
|  |  | ii. | Name of further source streams - 1: | [23 empty] | Make grey? | FALSE | bar: 2025 to 2030
|  |  |  | Further source streams - 1 |  | Unit | 2024 | 2025 | 2026 | 2027 | 2028 | 2029 | 2030 | [14 empty] | 2024 | 2025 | 2026 | 2027 | 2028 | 2029 | 2030
|  |  | iii. | Amount imported or exported |  | t / year | [20 empty] | Make grey? | FALSE | FALSE | FALSE | FALSE | FALSE | FALSE | FALSE | Missing?
|  |  | iv. | Net calorific value (NCV), if applicable |  | GJ / t | [21 empty] | FALSE | FALSE | FALSE | FALSE | FALSE | FALSE | FALSE | Missing?
|  |  | v. | Carbon content (mass %) |  | % | [21 empty] | FALSE | FALSE | FALSE | FALSE | FALSE | FALSE | FALSE | Missing?
|  |  | vi. | Biomass content (as fraction of carbon) |  | % | [12 empty] | 2024 | 2025 | 2026 | 2027 | 2028 | 2029 | 2030 |  |  | FALSE | FALSE | FALSE | FALSE | FALSE | FALSE | FALSE | Missing?
|  |  | vii. | Emissions (fossil, calculated) |  | t CO2 / year | [9 empty] | EmInternalSource1_ |  | AttrEmissions_
|  |  | viii. | Memo-Item: Biomass emissions |  | t CO2 / year
|  |  | ix. | Energy content (calculated) |  | TJ / year
|  |  | x. | Error messages (emissions)
|  |  | xi. | Name of further source streams - 2: | [23 empty] | Make grey? | FALSE
|  |  |  | Further source streams - 2 |  | Unit | 2024 | 2025 | 2026 | 2027 | 2028 | 2029 | 2030 | [14 empty] | 2024 | 2025 | 2026 | 2027 | 2028 | 2029 | 2030
|  |  | xii. | Amount imported or exported |  | t / year | [20 empty] | Make grey? | FALSE | FALSE | FALSE | FALSE | FALSE | FALSE | FALSE | Missing?
|  |  | xiii. | Net calorific value (NCV), if applicable |  | GJ / t | [21 empty] | FALSE | FALSE | FALSE | FALSE | FALSE | FALSE | FALSE | Missing?
|  |  | xiv. | Carbon content (mass %) |  | % | [21 empty] | FALSE | FALSE | FALSE | FALSE | FALSE | FALSE | FALSE | Missing?
|  |  | xv. | Biomass content (as fraction of carbon) |  | % | [12 empty] | 2024 | 2025 | 2026 | 2027 | 2028 | 2029 | 2030 |  |  | FALSE | FALSE | FALSE | FALSE | FALSE | FALSE | FALSE | Missing?
|  |  | xvi. | Emissions (fossil, calculated) |  | t CO2 / year | [9 empty] | EmInternalSource2_ |  | AttrEmissions_
|  |  | xvii. | Memo-Item: Biomass emissions |  | t CO2 / year
|  |  | xviii. | Energy content (calculated) |  | TJ / year
|  |  | xiv. | Error messages (emissions)
|  |  | (j) | Amount of GHG imported or exported as feedstock
Data provided here will impact the attributable emissions in accordance with section 10.1.1 of Annex VII to the FAR.
Per Art 3(2) ALCR, the ALR only needs to contain information on each of the parameters listed in sections 1 (except 1.3 (c) and 1.4(e)) and 2.3 to 2.7 of Annex IV. Please provide here the amount of transferred CO2 imported from or exported to other sub-installations, installations or other entities, in line with the rules set out in the M&R Regulation.
Exported amounts should be entered as negative values and correspond to CO2 that is exported and not released to the atmosphere by this sub-installation.
[6 empty] | Unit | 2024 | 2025 | 2026 | 2027 | 2028 | 2029 | 2030 | [5 empty] | 2024 | 2025 | 2026 | 2027 | 2028 | 2029 | 2030 |  |  | 2024 | 2025 | 2026 | 2027 | 2028 | 2029 | 2030
|  |  |  | GHG imported or exported |  | t CO2e/year | [9 empty] | EmCO2Feedstock_ |  | AttrEmissions_ | [8 empty] | Make grey? | FALSE | FALSE | FALSE | FALSE | FALSE | FALSE | FALSE | Missing?
|  |  | (k) | Measurable heat import to and export from this sub-installation
Data provided here will impact the attributable emissions in accordance with sections 10.1.2 and 10.1.3 of Annex VII to the FAR.
This includes the total amount of heat either produced in, imported from or exported to (sub-)installations covered by the UK ETS or from installations or entities not covered by the UK ETS. The specific emission factors (EF) associated with the heat should take into account the provisions in FAR Annex VII sections 8 and 10, in particular sections 10.1.2 and 10.1.3 thereof.
Emissions related to measurable heat produced onsite from units serving more than one sub-installation should also be entered here under "imports" instead of directly attributing the emissions via the fuel's emission factor under point (g) above. The same applies to any heat "imported" from other sub-installations.
Where the heat is exclusively produced for one sub-installation and corresponding emissions therefore entered under (g) above, corresponding amounts should not be reported here as imports to avoid double counting.
For attributing emissions from cogeneration (CHP) to production of heat, the "CHP tool" in section D.III. of this template has to be used.
|  |  |  | Total heat imported |  | Unit | 2024 | 2025 | 2026 | 2027 | 2028 | 2029 | 2030 | [5 empty] | 2024 | 2025 | 2026 | 2027 | 2028 | 2029 | 2030 |  |  | 2024 | 2025 | 2026 | 2027 | 2028 | 2029 | 2030
|  |  | i. | Net heat imported |  | TJ / year | [9 empty] | HeatIm_ |  | ERR_AttrEmBM_ | 0 | 0 | 0 | 0 | 0 | 0 | 0 |  | Make grey? | FALSE | FALSE | FALSE | FALSE | FALSE | FALSE | FALSE | Missing?
|  |  | ii. | Specific EF (imported heat) |  | t CO2 / TJ | [9 empty] | HeatImEF_ |  | AttrEmissions_ | [9 empty] | FALSE | FALSE | FALSE | FALSE | FALSE | FALSE | FALSE
|  |  |  | Special heat import |  | Unit | 2024 | 2025 | 2026 | 2027 | 2028 | 2029 | 2030 | [14 empty] | 2024 | 2025 | 2026 | 2027 | 2028 | 2029 | 2030
|  |  | iii. | Net heat imported from pulp sub-installations |  | TJ / year | [9 empty] | HeatImPulp_ | [10 empty] | Make grey? | FALSE | FALSE | FALSE | FALSE | FALSE | FALSE | FALSE | Missing?
|  |  | iv. | Net heat imported from nitric acid sub-installation |  | TJ / year | [9 empty] | HeatImNitric_ | [11 empty] | FALSE | FALSE | FALSE | FALSE | FALSE | FALSE | FALSE | Missing?
|  |  |  | Total heat exported |  | Unit | 2024 | 2025 | 2026 | 2027 | 2028 | 2029 | 2030 | [5 empty] | 2024 | 2025 | 2026 | 2027 | 2028 | 2029 | 2030 |  |  | 2024 | 2025 | 2026 | 2027 | 2028 | 2029 | 2030
|  |  | v. | Net heat exported |  | TJ / year | [9 empty] | HeatEx_ |  | ERR_AttrEmBM_ | 0 | 0 | 0 | 0 | 0 | 0 | 0 |  | Make grey? | FALSE | FALSE | FALSE | FALSE | FALSE | FALSE | FALSE | Missing?
|  |  | vi. | Specific EF (exported heat) |  | t CO2 / TJ | [9 empty] | HeatExEF_ |  | AttrEmissions_ | [9 empty] | FALSE | FALSE | FALSE | FALSE | FALSE | FALSE | FALSE
|  |  | (l) | Waste gas balance for this sub-installation
|  |  | i. | Are waste gases relevant for this sub-installation? | [26 empty] | Make grey? | FALSE | bar: 2028 to 2030
If the answer is "false" the whole section will be greyed out and you can continue with the next points below.
|  |  | ii. | Types of waste gases produced: | [23 empty] | Make grey? | FALSE | bar: 2025 to 2030
You may choose to report either as tonnes or as 1000 Nm3. The units must be consistent with those for the NCV and EF below.
Data provided here are only used for consistency checking and have no direct impact on either the attributable emissions or the allocation.
[6 empty] | Unit | 2024 | 2025 | 2026 | 2027 | 2028 | 2029 | 2030 | [14 empty] | 2024 | 2025 | 2026 | 2027 | 2028 | 2029 | 2030
|  |  | iii. | Amounts produced | [22 empty] | Make grey? | FALSE | FALSE | FALSE | FALSE | FALSE | FALSE | FALSE | Missing?
|  |  | iv. | Net calorific value |  | #N/A | [21 empty] | FALSE | FALSE | FALSE | FALSE | FALSE | FALSE | FALSE | Missing?
|  |  | v. | Waste gas produced |  | TJ / year | [9 empty] | WasteGasProd_
|  |  | vi. | Specific EF (produced waste gas) |  | t CO2 / TJ | [9 empty] | WasteGasProdEF_ | [10 empty] | Make grey? | FALSE | FALSE | FALSE | FALSE | FALSE | FALSE | FALSE | Missing?
|  |  | vii. | Types of waste gases consumed: | [23 empty] | Make grey? | FALSE | bar: 2025 to 2030
This includes all types of waste gases that are consumed by this sub-installation for the purpose of the production of measurable heat, non-measurable heat (including safety flaring) or mechanical energy (other than for electricity production). Amounts that are flared other than safety flaring should be reported under the next point below.
Data provided here are only used for consistency checking and have no direct impact on either the attributable emissions or the allocation.
[6 empty] | Unit | 2024 | 2025 | 2026 | 2027 | 2028 | 2029 | 2030 | [14 empty] | 2024 | 2025 | 2026 | 2027 | 2028 | 2029 | 2030
|  |  | viii. | Amounts consumed | [22 empty] | Make grey? | FALSE | FALSE | FALSE | FALSE | FALSE | FALSE | FALSE | Missing?
|  |  | ix. | Net calorific value |  | #N/A | [21 empty] | FALSE | FALSE | FALSE | FALSE | FALSE | FALSE | FALSE | Missing?
|  |  | x. | Waste gas consumed |  | TJ / year | [9 empty] | WasteGasCons_
|  |  | xi. | Specific EF (consumed waste gas) |  | t CO2 / TJ | [9 empty] | WasteGasConsEF_ | [10 empty] | Make grey? | FALSE | FALSE | FALSE | FALSE | FALSE | FALSE | FALSE | Missing?
|  |  | xii. | Types of waste gases flared: | [23 empty] | Make grey? | FALSE | bar: 2025 to 2030
This includes all types of waste gases that are ultimately flared other than safety flaring, either within or outside this sub-installation.
Data provided here are only used for consistency checking and have no direct impact on the attributable emissions.
However, as of 2026, allocation will be reduced with respect to flaring of waste gases other than safety flaring.
[6 empty] | Unit | 2024 | 2025 | 2026 | 2027 | 2028 | 2029 | 2030 | [14 empty] | 2024 | 2025 | 2026 | 2027 | 2028 | 2029 | 2030
|  |  | xiii. | Amounts flared | [22 empty] | Make grey? | FALSE | FALSE | FALSE | FALSE | FALSE | FALSE | FALSE | Missing?
|  |  | xiv. | Net calorific value |  | #N/A | [21 empty] | FALSE | FALSE | FALSE | FALSE | FALSE | FALSE | FALSE | Missing?
|  |  | xv. | Waste gas flared |  | TJ / year | [9 empty] | WasteGasFlare_
|  |  | xvi. | Specific EF (flared waste gas) |  | t CO2 / TJ | [9 empty] | WasteGasFlareEF_ | [10 empty] | Make grey? | FALSE | FALSE | FALSE | FALSE | FALSE | FALSE | FALSE | Missing?
|  |  |  | Amount of waste gas flared |  | t CO2 | [9 empty] | HAL_WasteGasFlare_ |  | 2nd sub-period? | TRUE
|  |  | (l.1) | Adjustments: waste gases flared |  |  | Unit | value | 2026 | 2027 | 2028 | 2029 | 2030 | [7 empty] | 2026 | 2027 | 2028 | 2029 | 2030
|  |  | i. | Average annual value |  |  | 2024: t CO2 |  |  | HALini_WasteGasFlare_ |  |  |  | years op. | 0 | 0 | 0 | 0 | 0
h |  |  |  | Change compared to NIMs value | [11 empty] | RelThresh_HALprelim_WasteGasFlare_ |  |  |  | >15%
|  |  | ii. | Preliminary adjustment (if relative thresholds exceeded)
h |  |  |  | Preliminary value |  |  | 2024: t CO2 |  |  | HALprelim_WasteGasFlare_ |  |  |  | prelim value
|  |  |  | Actual adjustment (basis for subsequent years) |  |  |  |  | 2026 | 2027 | 2028 | 2029 | 2030
|  |  | iii. | >=100 UKA criterion satisfied? | [11 empty] | EUA100WGFlare_ | bar: 2026 to 2030
|  |  | iv. | Actual adjustment (if all thresholds exceeded) | [15 empty] | >15% for next year | 2026 | 2027 | 2028 | 2029 | 2030 | bar: 2026 to 2030
|  |  | v. | Actual value |  |  | 2024: t CO2 |  |  | HALfinal_WasteGasFlare_ |  |  |  | FALSE | [14 empty] | Error?
|  |  | xvii. | Types of waste gases imported: | [23 empty] | Make grey? | FALSE | bar: 2025 to 2030
Data provided here will impact the attributable emissions in accordance with section 10.1.5 of Annex VII to the FAR.
This includes all types of waste gases that are produced outside the system boundaries of this sub-installation but imported to this sub-installation and used for the production of measurable heat, non-measurable heat (including safety flaring) or mechanical energy (other than for electricity production).
[6 empty] | Unit | 2024 | 2025 | 2026 | 2027 | 2028 | 2029 | 2030 | [14 empty] | 2024 | 2025 | 2026 | 2027 | 2028 | 2029 | 2030
|  |  | xviii. | Amounts imported | [22 empty] | Make grey? | FALSE | FALSE | FALSE | FALSE | FALSE | FALSE | FALSE | Missing?
|  |  | xix. | Net calorific value |  | #N/A | [12 empty] | 2024 | 2025 | 2026 | 2027 | 2028 | 2029 | 2030 |  |  | FALSE | FALSE | FALSE | FALSE | FALSE | FALSE | FALSE | Missing?
|  |  | xx. | Waste gas imported |  | TJ / year | [9 empty] | WasteGasIm_ |  | ERR_AttrEmBM_ | 0 | 0 | 0 | 0 | 0 | 0 | 0
|  |  | xxi. | Specific EF (imported waste gas) |  | t CO2 / TJ | [9 empty] | WasteGasImEF_ |  | AttrEmissions_ | [8 empty] | Make grey? | FALSE | FALSE | FALSE | FALSE | FALSE | FALSE | FALSE | Missing?
|  |  | xxii. | Types of waste gases exported: | [23 empty] | Make grey? | FALSE
Data provided here will impact the attributable emissions in accordance with section 10.1.5 of Annex VII to the FAR. | bar: 2024 to 2026
This includes all types of waste gases that are produced within the system boundaries of this sub-installation and exported from this sub-installation to any other sub-installation as well as to any other installations or entities. | bar: 2024 to 2026
[6 empty] | Unit | 2024 | 2025 | 2026 | 2027 | 2028 | 2029 | 2030 | [14 empty] | 2024 | 2025 | 2026 | 2027 | 2028 | 2029 | 2030
|  |  | xxiii. | Amounts exported | [22 empty] | Make grey? | FALSE | FALSE | FALSE | FALSE | FALSE | FALSE | FALSE | Missing?
|  |  | xxiv. | Net calorific value |  | #N/A | [21 empty] | FALSE | FALSE | FALSE | FALSE | FALSE | FALSE | FALSE | Missing?
|  |  | xxv. | Waste gas exported |  | TJ / year | [9 empty] | WasteGasEx_ |  |  | 2024 | 2025 | 2026 | 2027 | 2028 | 2029 | 2030
|  |  | xxvi. | Specific EF (exported waste gas) |  | t CO2 / TJ | [9 empty] | WasteGasExEF_ |  | AttrEmissions_ | [8 empty] | Make grey? | FALSE | FALSE | FALSE | FALSE | FALSE | FALSE | FALSE | Missing?
|  |  | (m) | Electricity production
Data provided here will impact the attributable emissions in accordance with chapter 10 of Annex VII to the FAR. | bar: 2024 to 2026
This includes electricity that is produced directly from this sub-installation as required per art 3(2) ALCR. Any electricity that is produced via intermediate measurable heat should not be listed here but under export of measurable heat under (k).v. above.
[6 empty] | Unit | 2024 | 2025 | 2026 | 2027 | 2028 | 2029 | 2030 | [5 empty] | 2024 | 2025 | 2026 | 2027 | 2028 | 2029 | 2030 |  |  | 2024 | 2025 | 2026 | 2027 | 2028 | 2029 | 2030
|  |  |  | Electricity produced |  | MWh / year | [9 empty] | ElecEx_ |  | AttrEmissions_ | [8 empty] | Make grey? | FALSE | FALSE | FALSE | FALSE | FALSE | FALSE | FALSE | Missing?
|  |  | (n) | Total amount of pulp produced
Pursuant to Annex IV, section 2.4(k), the total amount of pulp produced for the short fibre kraft pulp, long fibre kraft pulp, thermo-mechanical pulp and mechanical pulp, sulphite pulp product benchmark sub-installations should be reported.
This section will be greyed out if this is not one of those pulp producing sub-installation. In such case, please continue with the points below.
|  |  |  | Data provided here will be relevant for the update of the specific pulp benchmark. | [23 empty] | 2024 | 2025 | 2026 | 2027 | 2028 | 2029 | 2030
[6 empty] | tonnes | [9 empty] | HALPulpTotal_ | [10 empty] | Make grey? | FALSE | FALSE | FALSE | FALSE | FALSE | FALSE | FALSE | Missing?
|  |  | (o) | Import or export of intermediate products covered by product benchmarks
In order to avoid any double counting or gaps in attributed emissions when determining the updated benchmarks, Annex IV, section 2.7(d) of the FAR require you to report any import or export of intermediary products covered by any of the product benchmarks listed in Annex I of the FAR.
Data provided here might impact the update of the specific benchmark.
|  |  | i. | Is there any import or export of intermediate products covered by product benchmarks? | [23 empty] | 2027: Make grey?; 2028: FALSE
|  |  |  | Imported amounts: |  | Unit | 2024 | 2025 | 2026 | 2027 | 2028 | 2029 | 2030 | [14 empty] | 2024 | 2025 | 2026 | 2027 | 2028 | 2029 | 2030
|  |  | ii. |  |  | tonnes | [9 empty] | IntImp_1_ |  | 1 | [8 empty] | Make grey? | FALSE | FALSE | FALSE | FALSE | FALSE | FALSE | FALSE | Missing?
|  |  | iii. |  |  | tonnes | [9 empty] | IntImp_2_ |  | 2 | [9 empty] | FALSE | FALSE | FALSE | FALSE | FALSE | FALSE | FALSE
|  |  |  | Exported amounts: |  | Unit | 2024 | 2025 | 2026 | 2027 | 2028 | 2029 | 2030 | [14 empty] | 2024 | 2025 | 2026 | 2027 | 2028 | 2029 | 2030
|  |  | iv. |  |  | tonnes | [9 empty] | IntExp_1_ |  | 1 | [8 empty] | Make grey? | FALSE | FALSE | FALSE | FALSE | FALSE | FALSE | FALSE | Missing?
|  |  | v. |  |  | tonnes | [9 empty] | IntExp_2_ |  | 2 | [9 empty] | FALSE | FALSE | FALSE | FALSE | FALSE | FALSE | FALSE
|  |  | vi. | Description of the intermediate products imported or exported
Please provide a brief description of the production process with respect to the intermediate products imported or exported.
[27 empty] | Make grey? | FALSE
FALSE
|  | 3 | Sub-installation with product benchmark: | [12 empty] | 3 |  | Starting date: |  | First full year: | 2005 | Cessation date: |  | Cessation year: | 2050 | Base exist? | TRUE | [9 empty] | FALSE | bar: 2025
The name of the product benchmark sub-installation is displayed automatically based in the inputs in sheet "A_InstallationData".
|  |  | (a) | Activity levels
Under this point the "main activity levels" should be reported, i.e. the data which is directly applicable for the calculation of the allocation.
Usually this is the production data of the product, e.g. tonnes of grey cement clinker or tonnes of glass bottles, as defined by Annex I of the FAR.
However, if a message appears under point (b), the appropriate calculation tool has to be used, and its results are automatically copied into this table under (ii).
|  |  |  | Annual activity levels: |  | Unit | 2024 | 2025 | 2026 | 2027 | 2028 | 2029 | 2030 | [5 empty] | 2024 | 2025 | 2026 | 2027 | 2028 | 2029 | 2030 |  |  | 2024 | 2025 | 2026 | 2027 | 2028 | 2029 | 2030
|  |  | i. |  |  | tonnes | [11 empty] | Relevant: | FALSE | FALSE | FALSE | FALSE | FALSE | FALSE | FALSE |  | Make grey? | FALSE | FALSE | FALSE | FALSE | FALSE | FALSE | FALSE | Missing? | bar: 2024 to 2025
|  |  | ii. | From sheet "H_SpecialBM": |  | tonnes | [9 empty] | HALspecial_ | [10 empty] | Make grey? | FALSE | FALSE | FALSE | FALSE | FALSE | FALSE | FALSE | bar: 2024 to 2025
|  |  | iii. | Values used for calculation: |  | tonnes | [9 empty] | HAL_ | [18 empty] | Error? | bar: 2024 to 2025
|  |  | iv. | Special reporting requirements: | [11 empty] | Special reporting?
Some product benchmarks require special information to be reported (e.g. CWT values). If relevant, an automatically generated message will appear here.
|  |  | (b) | Determination of any activity level adjustments
The historic activity level (HAL) will be determined automatically on entries under point a) above and entries in sheet B+C_SubInstallations. For new sub-installations, the HAL will be displayed under v. based on the first full year of operation.
Based on the values for HAL and those entered under point a) above, the average activity levels are determined here. The allocation will only be changed if all of the following thresholds in Article 5 of the ALC Regulation are exceeded:
|  |  |  | - | the relative thresholds (the relative thresholds (15% compared to HAL and moving into the next 5% interval for subsequent changes)
|  |  |  | - | the absolute threshold, i.e. the change would lead to a difference in the preliminary allocation of at least 100 allowances
|  |  |  | Adjustments |  |  | Unit | Value | 2026 | 2027 | 2028 | 2029 | 2030 | [7 empty] | 2026 | 2027 | 2028 | 2029 | 2030
|  |  | i. | Average annual activity level (NIMs value) |  |  | 2024: tonnes |  |  | HALini_ |  |  |  | years op. | 0 | 0 | 0 | 0 | 0
h |  |  |  | Change compared to HAL | [11 empty] | RelThresh_HALprelim_ |  |  |  | >15% | bar: 2024 to 2025
|  |  | ii. | Preliminary adjustment (if relative thresholds exceeded) | [15 empty] | >15%/5% | bar: 2024 to 2026
h |  |  |  | Preliminary value |  |  | 2024: tonnes |  |  | HALprelim_ |  |  |  | prelim value
|  |  |  | Actual adjustment (basis for subsequent years) |  |  |  |  | 2026 | 2027 | 2028 | 2029 | 2030
|  |  | iii. | >=100 UKA criterion satisfied? | [11 empty] | EUA100AL_ | bar: 2024 to 2026
|  |  | iv. | Actual adjustment (if all thresholds exceeded) | [11 empty] | HALAdjPct_ |  |  |  | >15% for next year | 2026 | 2027 | 2028 | 2029 | 2030 | bar: 2024 to 2026
|  |  | v. | Actual value |  |  | 2024: tonnes |  |  | HALfinal_ |  |  |  | FALSE | [14 empty] | Error?
Further correction factors
|  |  | (c) | Exchangeability of fuel and electricity: | [11 empty] | Jump Address: | #$D$721 | Relevant:
If relevant, an automatically generated message will appear here demanding the input needed for taking into account the exchangeability of fuels and electricity.
According to Article 22 of the FAR the "direct emissions", the net amount of "imported heat" and the "relevant electricity consumption" are needed.
The total direct emissions are usually identical to the values provided under point (g) below. However, in particular where waste gases are used, further corrections might be necessary, so please consider the guidance provided under point (g) below. The net imported heat is taken automatically from (k).i below.
|  |  |  | Parameter |  | Unit | 2024 | 2025 | 2026 | 2027 | 2028 | 2029 | 2030 | [14 empty] | 2024 | 2025 | 2026 | 2027 | 2028 | 2029 | 2030
|  |  | i. | Direct emissions |  | t CO2 / year | [20 empty] | Make grey? | FALSE | FALSE | FALSE | FALSE | FALSE | FALSE | FALSE | Missing? | bar: 2024 to 2025
|  |  | ii. | Net imported heat |  | TJ / year | [12 empty] | 2024 | 2025 | 2026 | 2027 | 2028 | 2029 | 2030
|  |  | iii. | Relevant electricity consumption |  | MWh / year | [9 empty] | HAL_ELEXCH_ | HAL_ELEXCH_ | AttrEmissions_ | [9 empty] | FALSE | FALSE | FALSE | FALSE | FALSE | FALSE | FALSE | Missing?
|  |  | iv. | Total direct emissions |  | t CO2 / year
|  |  | v. | Indirect emissions |  | t CO2 / year
|  |  | vi. | ElExch-F |  | - | [9 empty] | ELEXCH_
Based on the entries above, the average annual values of the values under i. are determined here. The allocation will only be changed if the relative threshold (15% compared to the HAL) and the absolute threshold (change leads to more than 100 allowances) set out in Article 6(4) of the ALCR Regulation are exceeded. | bar: 2024 to 2025
|  |  | (c.1) | Adjustments: Electricity exchanged |  |  | Unit | value | 2026 | 2027 | 2028 | 2029 | 2030 | [7 empty] | 2026 | 2027 | 2028 | 2029 | 2030
|  |  | i. | Average annual value |  |  | - | [8 empty] | HAL_ELEXCHIni_ |  |  |  | years op. | 0 | 0 | 0 | 0 | 0
h |  |  |  | Change compared to NIMs value | [11 empty] | RelThresh_HALprelim_ELEXCH_ |  |  | 2025: >15%
|  |  | ii. | Preliminary adjustment (if relative thresholds exceeded) | bar: 2025; 2030
h |  |  |  | Preliminary value |  |  | - | [8 empty] | HALprelim_ELEXCH_ |  |  | 2025: prelim value
|  |  |  | Actual adjustment (basis for subsequent years) |  |  |  |  | 2026 | 2027 | 2028 | 2029 | 2030 | bar: 2025; 2030
|  |  | iii. | >=100 UKA criterion satisfied? | [11 empty] | EUA100ElExch_ | bar: 2025; 2030
|  |  | iv. | Actual adjustment (if all thresholds exceeded) | [15 empty] | >15% for next year | 2026 | 2027 | 2028 | 2029 | 2030
|  |  | v. | Actual value |  |  | - | [8 empty] | HALfinal_ELEXCH_ |  |  | 2025: FALSE | [9 empty] | Error?
|  |  | (d) | Heat imported from non-ETS installations or entities: | [11 empty] | Jump Address: | #$D$746
Pursuant to Article 21 of the FAR, an amount of emissions has to be deducted from the preliminary annual allocation from product-benchmark sub-installations. | bar: 2025 to 2026
That amount is the amount of measurable heat imported from non-ETS installations (including any heat from nitric acid sub-installations) or entities multiplied with the heat benchmark. | bar: 2025 to 2026
Please enter the appropriate values here. Note that the values have to be consistent with the sub-totals for import from non-ETS under point E.II.c in sheet "E_Energy flows". | bar: 2025 to 2026
The data must also be consistent with the total net measurable heat imported entered under point (k).i below. | bar: 2025 to 2030
|  |  |  | Parameter |  | Unit | 2024 | 2025 | 2026 | 2027 | 2028 | 2029 | 2030 |  |  |  |  | converted to EUA | 2024 | 2025 | 2026 | 2027 | 2028 | 2029 | 2030 |  |  | 2024 | 2025 | 2026 | 2027 | 2028 | 2029 | 2030
|  |  | i. | Measurable heat imported from non-ETS: |  | TJ / year | [9 empty] | HAL_non-ETS measurable heat | [10 empty] | Make grey? | FALSE | FALSE | FALSE | FALSE | FALSE | FALSE | FALSE | Missing? | bar: 2024 to 2025
|  |  | ii. | Consistency check with sheet "E_Energy flows": |  | % | [9 empty] | HEAT_ | bar: 2024 to 2025
|  |  | iii. | Consistency check with point (k)(i): |  | % | bar: 2024 to 2025
Based on the entries above, the average annual values of the values under i. are determined here. The allocation will only be changed if the relative threshold (15% compared to HAL) and the absolute threshold (change leads to more than 100 allowances) set out in Article 6(4) of the ALCR Regulation are exceeded.
|  |  | (d.1) | Adjustments: Heat from non-ETS |  |  | Unit | value | 2026 | 2027 | 2028 | 2029 | 2030 | [7 empty] | 2026 | 2027 | 2028 | 2029 | 2030
|  |  | i. | Average annual value |  |  | 2024: t CO2 |  |  | HEATIni_ |  |  |  | years op. | 0 | 0 | 0 | 0 | 0
h |  |  |  | Change compared to NIMs value | [11 empty] | RelThresh_HEATprelim_ |  |  |  | >15% | bar: 2024 to 2026
|  |  | ii. | Preliminary adjustment (if relative thresholds exceeded) | bar: 2024 to 2026
h |  |  |  | Preliminary value |  |  | 2024: t CO2 |  |  | HEATprelim_ |  |  |  | prelim value
|  |  |  | Actual adjustment (basis for subsequent years) |  |  |  |  | 2026 | 2027 | 2028 | 2029 | 2030
|  |  | iii. | >=100 UKA criterion satisfied? | [11 empty] | EUA100HEAT_ | bar: 2024 to 2026
|  |  | iv. | Actual adjustment (if all thresholds exceeded) | [15 empty] | >15% for next year | 2026 | 2027 | 2028 | 2029 | 2030 | bar: 2024 to 2026
|  |  | v. | Actual value |  |  | 2024: t CO2 |  |  | HEATfinal_ |  |  |  | FALSE | [14 empty] | Error?
Production details
|  |  | (e) | Identification of products included in this product benchmark sub-installation
PRODCOM codes shall be entered in the form "nnnnnnnn", i.e. without any dots or other delimiters in between. Only if PRODCOM are not available, at least a 4-digit level NACE code should be provided in the form of "nnnn".
A list of PRODCOM 2019 codes can be found at:
https://www.legislation.gov.uk/eudn/2019/708/annex
|  |  | (f) | Individual production levels of products included in this product benchmark sub-installation
|  |  |  | PRODCOM 2019 | Name of product or group of products | Unit | 2024 | 2025 | [9 empty] | Conditional formatting | [6 empty] | Make grey? |  |  | 2024 | 2025 | 2026 | 2027 | 2028 | 2029 | 2030
|  |  | 1 | [14 empty] | TRUE | bar: 2024 to 2029
|  |  | 2 | [14 empty] | TRUE | bar: 2024 to 2029
|  |  | 3 | [14 empty] | TRUE | bar: 2024 to 2029
|  |  | 4 | [14 empty] | TRUE | bar: 2024 to 2029
|  |  | 5 | [14 empty] | TRUE | bar: 2024 to 2029
|  |  | 6 | [14 empty] | TRUE | bar: 2024 to 2029
|  |  | 7 | [14 empty] | TRUE | bar: 2024 to 2029
|  |  | 8 | [14 empty] | TRUE | bar: 2024 to 2029
|  |  | 9 | [14 empty] | TRUE | bar: 2024 to 2029
|  |  | 10 | [14 empty] | TRUE | bar: 2024 to 2029
|  |  | 1 | [14 empty] | FALSE | bar: 2024 to 2029
|  |  | 2 | [14 empty] | FALSE | bar: 2024 to 2029
|  |  | 3 | [14 empty] | FALSE | bar: 2024 to 2029
|  |  | 4 | [14 empty] | FALSE | bar: 2024 to 2029
|  |  | 5 | [14 empty] | FALSE | bar: 2024 to 2029
|  |  | 6 | [14 empty] | FALSE | bar: 2024 to 2029
|  |  | 7 | [14 empty] | FALSE | bar: 2024 to 2029
|  |  | 8 | [14 empty] | FALSE | bar: 2024 to 2029
|  |  | 9 | [14 empty] | FALSE | bar: 2024 to 2029
|  |  | 10 | [14 empty] | FALSE | bar: 2024 to 2029
|  |  | 1 | [21 empty] | FALSE | FALSE | FALSE | FALSE | FALSE | FALSE | FALSE | FALSE | FALSE | FALSE | Missing? |  |  | P03Prodcom01_PC
|  |  | 2 | [21 empty] | FALSE | FALSE | FALSE | FALSE | FALSE | FALSE | FALSE | FALSE | FALSE | FALSE |  |  |  | P03Prodcom02_PC
|  |  | 3 | [21 empty] | FALSE | FALSE | FALSE | FALSE | FALSE | FALSE | FALSE | FALSE | FALSE | FALSE |  |  |  | P03Prodcom03_PC
|  |  | 4 | [21 empty] | FALSE | FALSE | FALSE | FALSE | FALSE | FALSE | FALSE | FALSE | FALSE | FALSE |  |  |  | P03Prodcom04_PC
|  |  | 5 | [21 empty] | FALSE | FALSE | FALSE | FALSE | FALSE | FALSE | FALSE | FALSE | FALSE | FALSE |  |  |  | P03Prodcom05_PC
|  |  | 6 | [21 empty] | FALSE | FALSE | FALSE | FALSE | FALSE | FALSE | FALSE | FALSE | FALSE | FALSE |  |  |  | P03Prodcom06_PC
|  |  | 7 | [21 empty] | FALSE | FALSE | FALSE | FALSE | FALSE | FALSE | FALSE | FALSE | FALSE | FALSE |  |  |  | P03Prodcom07_PC
|  |  | 8 | [21 empty] | FALSE | FALSE | FALSE | FALSE | FALSE | FALSE | FALSE | FALSE | FALSE | FALSE |  |  |  | P03Prodcom08_PC
|  |  | 9 | [21 empty] | FALSE | FALSE | FALSE | FALSE | FALSE | FALSE | FALSE | FALSE | FALSE | FALSE |  |  |  | P03Prodcom09_PC
|  |  | 10 | [21 empty] | FALSE | FALSE | FALSE | FALSE | FALSE | FALSE | FALSE | FALSE | FALSE | FALSE |  |  |  | P03Prodcom10_PC
|  |  |  | Sum of production levels | [22 empty] | FALSE
Data required for determining benchmarks
Sub-installation with product benchmark:
This sub-section covers the attribution of emissions related to source streams, emissions sources, import and export of measurable heat and waste gases including heat losses in accordance with section 10 of Annex VII to the FAR.
Please note that further information should be sought in 'UKETS13 FAR - Monitoring and reporting in relation to the free allocation rules' and delete row below
The Guidance can be downloaded from:
You can access published UK ETS technical guidance using the following link:
Upon entries made below, the attributable emissions are calculated in section K.III.2 of the summary sheet.
|  |  | (g) | Directly attributable emissions (DirEm* (MP source streams)) to this sub-installation
Data provided here will impact the attributable emissions in accordance with section 10.1.1 of Annex VII to the FAR.
Please enter here the Directly attributable emissions (DirEm* (MP source streams)) to this sub-installation taking into account the following provisions:
|  |  |  | - | The "directly attributable emissions" are monitored in line with the monitoring plan approved under the MRR, i.e. taking into account the emissions from calculation based methodologies (using source streams), measurement based methodologies (CEMS) as well as no-tier approaches (“fall-backs”).
However, in several situations the "directly attributable emissions" in this section are not identical to those reported under the MRR. Such situations include e.g. source streams used for the production of measurable heat, waste gases etc. In other words, care must be taken when filling the sections below to follow strictly the instructions in order to avoid double counting or omissions.
|  |  |  | - | Measurable heat: where the heat is exclusively produced for one sub-installation, the emissions may be directly attributed here via the fuel’s emissions.
Wherever fuels are used to produce measurable heat as "input" to more than one sub-installation where the heat is consumed (which includes situations with imports from and exports to other installations), the fuels should not be included in the "directly attributable emissions" of the sub-installation but under point (k) below.
"Inputs" include measurable heat from a unit onsite (e.g. a central power house at the installation, or a more complex steam network with several heat producing units) that supplies heat to more than one sub-installation. In such case, emissions should also not be attributed here but under point (k).i. below.
|  |  |  | - | Measurable heat exported: where such heat is recovered from the process and exported, no corrections should be made here. The deduction for the associated emissions will be done based on entries under point (k).v. below.
|  |  |  | - | Waste gases: emissions from waste gases which are IMPORTED from other installations or sub-installations and consumed in this sub-installation, should not be included here but under point (l) below.
|  |  |  | Directly attributable emissions (DirEm*) |  | Unit | 2024 | 2025 | 2026 | 2027 | 2028 | 2029 | 2030 | [5 empty] | 2024 | 2025 | 2026 | 2027 | 2028 | 2029 | 2030 |  |  | 2024 | 2025 | 2026 | 2027 | 2028 | 2029 | 2030
[6 empty] | t CO2e/year | [9 empty] | DirEmissions_ |  | AttrEmissions_ | [8 empty] | Make grey? | FALSE | FALSE | FALSE | FALSE | FALSE | FALSE | FALSE | Missing?
|  |  | (h) | Fuel input to this sub-installation and relevant emission factor
As required by Annex IV, section 2.4(a) of the FAR, please provide the total fuel input to the sub-installation and a corresponding weighted emission factor, taking into account the related energy content of each fuel which is included in the figure given under point (g), applying the same system boundaries as for point (g).
The term "fuel" should be understood as any source stream in accordance with the M&R Regulation that is combustible and for which a net calorific value can be determined. The weighted emission factor corresponds to the accumulated emissions from the fuels divided by the total energy content.
The weighted emission factor should furthermore include emissions from corresponding flue gas cleaning, if applicable.
Data provided here are only used for consistency checking and have no direct impact on either the attributable emissions or the allocation.
[6 empty] | Unit | 2024 | 2025 | 2026 | 2027 | 2028 | 2029 | 2030 | [14 empty] | 2024 | 2025 | 2026 | 2027 | 2028 | 2029 | 2030
|  |  | i. | Fuel input |  | TJ / year | [9 empty] | FuelInput_ | [10 empty] | Make grey? | FALSE | FALSE | FALSE | FALSE | FALSE | FALSE | FALSE | Missing?
|  |  | ii. | Weighted emission factor |  | t CO2 / TJ | [9 empty] | FuelEF_ | [11 empty] | FALSE | FALSE | FALSE | FALSE | FALSE | FALSE | FALSE | Missing?
|  |  | (i) | Further internal source streams imported to or exported from this sub-installation
Data provided here will impact the attributable emissions in accordance with section 10.1.1 of Annex VII to the FAR.
It is important to note that any source streams should only be listed here if they are not already covered by the direct emissions under (g) above to avoid any data gaps or double counting. Emissions associated with waste gases should NOT be listed here but under (l) below.
Please enter here information on the so-called internal source streams, that are transferred between sub-installations, i.e. imported to or exported from this sub-installation.
For example, if this is the "coke" sub-installation of an integrated iron&steel plant, emissions associated with the consumption of coke occur in the blast furnace and should not be attributed to this (i.e. the "coke") sub-installation. Nevertheless, a part of the emissions will be included under (g) above, because coal entering the coke oven will be one of the source streams attributed there in the first step.
In order to avoid double counting, a correction needs to be made for the coke leaving the coke sub-installation as outgoing "internal source stream". This is done by a negative value of the coke amount figure in case of "export". For giving a complete balance of the emissions of the coal entering the coke sub-installation, emissions associated with the use of coke oven gas (= a waste gas) are already covered under (g) above (as included in the emissions from coal) to the extent the gas is used within this sub-installation. Corrections to account for the exported amounts of the waste gas should not be made here, but under (l).xx. below.
Conversely, if this is the hot metal benchmark sub-installation in an integrated iron&steel plant, coke needs to be listed here as ingoing/imported "internal" source stream with positive amounts.
|  |  | i. | Are further imported or exported internal source streams relevant for this sub-installation? | [26 empty] | Make grey? | FALSE | bar: 2028 to 2030
If there are more than two source streams imported or exported, multiple source streams should be grouped together and respective names provided.
|  |  | ii. | Name of further source streams - 1: | [23 empty] | Make grey? | FALSE | bar: 2025 to 2030
|  |  |  | Further source streams - 1 |  | Unit | 2024 | 2025 | 2026 | 2027 | 2028 | 2029 | 2030 | [14 empty] | 2024 | 2025 | 2026 | 2027 | 2028 | 2029 | 2030
|  |  | iii. | Amount imported or exported |  | t / year | [20 empty] | Make grey? | FALSE | FALSE | FALSE | FALSE | FALSE | FALSE | FALSE | Missing?
|  |  | iv. | Net calorific value (NCV), if applicable |  | GJ / t | [21 empty] | FALSE | FALSE | FALSE | FALSE | FALSE | FALSE | FALSE | Missing?
|  |  | v. | Carbon content (mass %) |  | % | [21 empty] | FALSE | FALSE | FALSE | FALSE | FALSE | FALSE | FALSE | Missing?
|  |  | vi. | Biomass content (as fraction of carbon) |  | % | [12 empty] | 2024 | 2025 | 2026 | 2027 | 2028 | 2029 | 2030 |  |  | FALSE | FALSE | FALSE | FALSE | FALSE | FALSE | FALSE | Missing?
|  |  | vii. | Emissions (fossil, calculated) |  | t CO2 / year | [9 empty] | EmInternalSource1_ |  | AttrEmissions_
|  |  | viii. | Memo-Item: Biomass emissions |  | t CO2 / year
|  |  | ix. | Energy content (calculated) |  | TJ / year
|  |  | x. | Error messages (emissions)
|  |  | xi. | Name of further source streams - 2: | [23 empty] | Make grey? | FALSE
|  |  |  | Further source streams - 2 |  | Unit | 2024 | 2025 | 2026 | 2027 | 2028 | 2029 | 2030 | [14 empty] | 2024 | 2025 | 2026 | 2027 | 2028 | 2029 | 2030
|  |  | xii. | Amount imported or exported |  | t / year | [20 empty] | Make grey? | FALSE | FALSE | FALSE | FALSE | FALSE | FALSE | FALSE | Missing?
|  |  | xiii. | Net calorific value (NCV), if applicable |  | GJ / t | [21 empty] | FALSE | FALSE | FALSE | FALSE | FALSE | FALSE | FALSE | Missing?
|  |  | xiv. | Carbon content (mass %) |  | % | [21 empty] | FALSE | FALSE | FALSE | FALSE | FALSE | FALSE | FALSE | Missing?
|  |  | xv. | Biomass content (as fraction of carbon) |  | % | [12 empty] | 2024 | 2025 | 2026 | 2027 | 2028 | 2029 | 2030 |  |  | FALSE | FALSE | FALSE | FALSE | FALSE | FALSE | FALSE | Missing?
|  |  | xvi. | Emissions (fossil, calculated) |  | t CO2 / year | [9 empty] | EmInternalSource2_ |  | AttrEmissions_
|  |  | xvii. | Memo-Item: Biomass emissions |  | t CO2 / year
|  |  | xviii. | Energy content (calculated) |  | TJ / year
|  |  | xiv. | Error messages (emissions)
|  |  | (j) | Amount of GHG imported or exported as feedstock
Data provided here will impact the attributable emissions in accordance with section 10.1.1 of Annex VII to the FAR.
Per Art 3(2) ALCR, the ALR only needs to contain information on each of the parameters listed in sections 1 (except 1.3 (c) and 1.4(e)) and 2.3 to 2.7 of Annex IV. Please provide here the amount of transferred CO2 imported from or exported to other sub-installations, installations or other entities, in line with the rules set out in the M&R Regulation.
Exported amounts should be entered as negative values and correspond to CO2 that is exported and not released to the atmosphere by this sub-installation.
[6 empty] | Unit | 2024 | 2025 | 2026 | 2027 | 2028 | 2029 | 2030 | [5 empty] | 2024 | 2025 | 2026 | 2027 | 2028 | 2029 | 2030 |  |  | 2024 | 2025 | 2026 | 2027 | 2028 | 2029 | 2030
|  |  |  | GHG imported or exported |  | t CO2e/year | [9 empty] | EmCO2Feedstock_ |  | AttrEmissions_ | [8 empty] | Make grey? | FALSE | FALSE | FALSE | FALSE | FALSE | FALSE | FALSE | Missing?
|  |  | (k) | Measurable heat import to and export from this sub-installation
Data provided here will impact the attributable emissions in accordance with sections 10.1.2 and 10.1.3 of Annex VII to the FAR.
This includes the total amount of heat either produced in, imported from or exported to (sub-)installations covered by the UK ETS or from installations or entities not covered by the UK ETS. The specific emission factors (EF) associated with the heat should take into account the provisions in FAR Annex VII sections 8 and 10, in particular sections 10.1.2 and 10.1.3 thereof.
Emissions related to measurable heat produced onsite from units serving more than one sub-installation should also be entered here under "imports" instead of directly attributing the emissions via the fuel's emission factor under point (g) above. The same applies to any heat "imported" from other sub-installations.
Where the heat is exclusively produced for one sub-installation and corresponding emissions therefore entered under (g) above, corresponding amounts should not be reported here as imports to avoid double counting.
For attributing emissions from cogeneration (CHP) to production of heat, the "CHP tool" in section D.III. of this template has to be used.
|  |  |  | Total heat imported |  | Unit | 2024 | 2025 | 2026 | 2027 | 2028 | 2029 | 2030 | [5 empty] | 2024 | 2025 | 2026 | 2027 | 2028 | 2029 | 2030 |  |  | 2024 | 2025 | 2026 | 2027 | 2028 | 2029 | 2030
|  |  | i. | Net heat imported |  | TJ / year | [9 empty] | HeatIm_ |  | ERR_AttrEmBM_ | 0 | 0 | 0 | 0 | 0 | 0 | 0 |  | Make grey? | FALSE | FALSE | FALSE | FALSE | FALSE | FALSE | FALSE | Missing?
|  |  | ii. | Specific EF (imported heat) |  | t CO2 / TJ | [9 empty] | HeatImEF_ |  | AttrEmissions_ | [9 empty] | FALSE | FALSE | FALSE | FALSE | FALSE | FALSE | FALSE
|  |  |  | Special heat import |  | Unit | 2024 | 2025 | 2026 | 2027 | 2028 | 2029 | 2030 | [14 empty] | 2024 | 2025 | 2026 | 2027 | 2028 | 2029 | 2030
|  |  | iii. | Net heat imported from pulp sub-installations |  | TJ / year | [9 empty] | HeatImPulp_ | [10 empty] | Make grey? | FALSE | FALSE | FALSE | FALSE | FALSE | FALSE | FALSE | Missing?
|  |  | iv. | Net heat imported from nitric acid sub-installation |  | TJ / year | [9 empty] | HeatImNitric_ | [11 empty] | FALSE | FALSE | FALSE | FALSE | FALSE | FALSE | FALSE | Missing?
|  |  |  | Total heat exported |  | Unit | 2024 | 2025 | 2026 | 2027 | 2028 | 2029 | 2030 | [5 empty] | 2024 | 2025 | 2026 | 2027 | 2028 | 2029 | 2030 |  |  | 2024 | 2025 | 2026 | 2027 | 2028 | 2029 | 2030
|  |  | v. | Net heat exported |  | TJ / year | [9 empty] | HeatEx_ |  | ERR_AttrEmBM_ | 0 | 0 | 0 | 0 | 0 | 0 | 0 |  | Make grey? | FALSE | FALSE | FALSE | FALSE | FALSE | FALSE | FALSE | Missing?
|  |  | vi. | Specific EF (exported heat) |  | t CO2 / TJ | [9 empty] | HeatExEF_ |  | AttrEmissions_ | [9 empty] | FALSE | FALSE | FALSE | FALSE | FALSE | FALSE | FALSE
|  |  | (l) | Waste gas balance for this sub-installation
|  |  | i. | Are waste gases relevant for this sub-installation? | [26 empty] | Make grey? | FALSE | bar: 2028 to 2030
If the answer is "false" the whole section will be greyed out and you can continue with the next points below.
|  |  | ii. | Types of waste gases produced: | [23 empty] | Make grey? | FALSE | bar: 2025 to 2030
You may choose to report either as tonnes or as 1000 Nm3. The units must be consistent with those for the NCV and EF below.
Data provided here are only used for consistency checking and have no direct impact on either the attributable emissions or the allocation.
[6 empty] | Unit | 2024 | 2025 | 2026 | 2027 | 2028 | 2029 | 2030 | [14 empty] | 2024 | 2025 | 2026 | 2027 | 2028 | 2029 | 2030
|  |  | iii. | Amounts produced | [22 empty] | Make grey? | FALSE | FALSE | FALSE | FALSE | FALSE | FALSE | FALSE | Missing?
|  |  | iv. | Net calorific value |  | #N/A | [21 empty] | FALSE | FALSE | FALSE | FALSE | FALSE | FALSE | FALSE | Missing?
|  |  | v. | Waste gas produced |  | TJ / year | [9 empty] | WasteGasProd_
|  |  | vi. | Specific EF (produced waste gas) |  | t CO2 / TJ | [9 empty] | WasteGasProdEF_ | [10 empty] | Make grey? | FALSE | FALSE | FALSE | FALSE | FALSE | FALSE | FALSE | Missing?
|  |  | vii. | Types of waste gases consumed: | [23 empty] | Make grey? | FALSE | bar: 2025 to 2030
This includes all types of waste gases that are consumed by this sub-installation for the purpose of the production of measurable heat, non-measurable heat (including safety flaring) or mechanical energy (other than for electricity production). Amounts that are flared other than safety flaring should be reported under the next point below.
Data provided here are only used for consistency checking and have no direct impact on either the attributable emissions or the allocation.
[6 empty] | Unit | 2024 | 2025 | 2026 | 2027 | 2028 | 2029 | 2030 | [14 empty] | 2024 | 2025 | 2026 | 2027 | 2028 | 2029 | 2030
|  |  | viii. | Amounts consumed | [22 empty] | Make grey? | FALSE | FALSE | FALSE | FALSE | FALSE | FALSE | FALSE | Missing?
|  |  | ix. | Net calorific value |  | #N/A | [21 empty] | FALSE | FALSE | FALSE | FALSE | FALSE | FALSE | FALSE | Missing?
|  |  | x. | Waste gas consumed |  | TJ / year | [9 empty] | WasteGasCons_
|  |  | xi. | Specific EF (consumed waste gas) |  | t CO2 / TJ | [9 empty] | WasteGasConsEF_ | [10 empty] | Make grey? | FALSE | FALSE | FALSE | FALSE | FALSE | FALSE | FALSE | Missing?
|  |  | xii. | Types of waste gases flared: | [23 empty] | Make grey? | FALSE | bar: 2025 to 2030
This includes all types of waste gases that are ultimately flared other than safety flaring, either within or outside this sub-installation.
Data provided here are only used for consistency checking and have no direct impact on the attributable emissions.
However, as of 2026, allocation will be reduced with respect to flaring of waste gases other than safety flaring.
[6 empty] | Unit | 2024 | 2025 | 2026 | 2027 | 2028 | 2029 | 2030 | [14 empty] | 2024 | 2025 | 2026 | 2027 | 2028 | 2029 | 2030
|  |  | xiii. | Amounts flared | [22 empty] | Make grey? | FALSE | FALSE | FALSE | FALSE | FALSE | FALSE | FALSE | Missing?
|  |  | xiv. | Net calorific value |  | #N/A | [21 empty] | FALSE | FALSE | FALSE | FALSE | FALSE | FALSE | FALSE | Missing?
|  |  | xv. | Waste gas flared |  | TJ / year | [9 empty] | WasteGasFlare_
|  |  | xvi. | Specific EF (flared waste gas) |  | t CO2 / TJ | [9 empty] | WasteGasFlareEF_ | [10 empty] | Make grey? | FALSE | FALSE | FALSE | FALSE | FALSE | FALSE | FALSE | Missing?
|  |  |  | Amount of waste gas flared |  | t CO2 | [9 empty] | HAL_WasteGasFlare_ |  | 2nd sub-period? | TRUE
|  |  | (l.1) | Adjustments: waste gases flared |  |  | Unit | value | 2026 | 2027 | 2028 | 2029 | 2030 | [7 empty] | 2026 | 2027 | 2028 | 2029 | 2030
|  |  | i. | Average annual value |  |  | 2024: t CO2 |  |  | HALini_WasteGasFlare_ |  |  |  | years op. | 0 | 0 | 0 | 0 | 0
h |  |  |  | Change compared to NIMs value | [11 empty] | RelThresh_HALprelim_WasteGasFlare_ |  |  |  | >15%
|  |  | ii. | Preliminary adjustment (if relative thresholds exceeded)
h |  |  |  | Preliminary value |  |  | 2024: t CO2 |  |  | HALprelim_WasteGasFlare_ |  |  |  | prelim value
|  |  |  | Actual adjustment (basis for subsequent years) |  |  |  |  | 2026 | 2027 | 2028 | 2029 | 2030
|  |  | iii. | >=100 UKA criterion satisfied? | [11 empty] | EUA100WGFlare_ | bar: 2026 to 2030
|  |  | iv. | Actual adjustment (if all thresholds exceeded) | [15 empty] | >15% for next year | 2026 | 2027 | 2028 | 2029 | 2030 | bar: 2026 to 2030
|  |  | v. | Actual value |  |  | 2024: t CO2 |  |  | HALfinal_WasteGasFlare_ |  |  |  | FALSE | [14 empty] | Error?
|  |  | xvii. | Types of waste gases imported: | [23 empty] | Make grey? | FALSE | bar: 2025 to 2030
Data provided here will impact the attributable emissions in accordance with section 10.1.5 of Annex VII to the FAR.
This includes all types of waste gases that are produced outside the system boundaries of this sub-installation but imported to this sub-installation and used for the production of measurable heat, non-measurable heat (including safety flaring) or mechanical energy (other than for electricity production).
[6 empty] | Unit | 2024 | 2025 | 2026 | 2027 | 2028 | 2029 | 2030 | [14 empty] | 2024 | 2025 | 2026 | 2027 | 2028 | 2029 | 2030
|  |  | xviii. | Amounts imported | [22 empty] | Make grey? | FALSE | FALSE | FALSE | FALSE | FALSE | FALSE | FALSE | Missing?
|  |  | xix. | Net calorific value |  | #N/A | [12 empty] | 2024 | 2025 | 2026 | 2027 | 2028 | 2029 | 2030 |  |  | FALSE | FALSE | FALSE | FALSE | FALSE | FALSE | FALSE | Missing?
|  |  | xx. | Waste gas imported |  | TJ / year | [9 empty] | WasteGasIm_ |  | ERR_AttrEmBM_ | 0 | 0 | 0 | 0 | 0 | 0 | 0
|  |  | xxi. | Specific EF (imported waste gas) |  | t CO2 / TJ | [9 empty] | WasteGasImEF_ |  | AttrEmissions_ | [8 empty] | Make grey? | FALSE | FALSE | FALSE | FALSE | FALSE | FALSE | FALSE | Missing?
|  |  | xxii. | Types of waste gases exported: | [23 empty] | Make grey? | FALSE
Data provided here will impact the attributable emissions in accordance with section 10.1.5 of Annex VII to the FAR. | bar: 2024 to 2026
This includes all types of waste gases that are produced within the system boundaries of this sub-installation and exported from this sub-installation to any other sub-installation as well as to any other installations or entities. | bar: 2024 to 2026
[6 empty] | Unit | 2024 | 2025 | 2026 | 2027 | 2028 | 2029 | 2030 | [14 empty] | 2024 | 2025 | 2026 | 2027 | 2028 | 2029 | 2030
|  |  | xxiii. | Amounts exported | [22 empty] | Make grey? | FALSE | FALSE | FALSE | FALSE | FALSE | FALSE | FALSE | Missing?
|  |  | xxiv. | Net calorific value |  | #N/A | [21 empty] | FALSE | FALSE | FALSE | FALSE | FALSE | FALSE | FALSE | Missing?
|  |  | xxv. | Waste gas exported |  | TJ / year | [9 empty] | WasteGasEx_ |  |  | 2024 | 2025 | 2026 | 2027 | 2028 | 2029 | 2030
|  |  | xxvi. | Specific EF (exported waste gas) |  | t CO2 / TJ | [9 empty] | WasteGasExEF_ |  | AttrEmissions_ | [8 empty] | Make grey? | FALSE | FALSE | FALSE | FALSE | FALSE | FALSE | FALSE | Missing?
|  |  | (m) | Electricity production
Data provided here will impact the attributable emissions in accordance with chapter 10 of Annex VII to the FAR. | bar: 2024 to 2026
This includes electricity that is produced directly from this sub-installation as required per art 3(2) ALCR. Any electricity that is produced via intermediate measurable heat should not be listed here but under export of measurable heat under (k).v. above.
[6 empty] | Unit | 2024 | 2025 | 2026 | 2027 | 2028 | 2029 | 2030 | [5 empty] | 2024 | 2025 | 2026 | 2027 | 2028 | 2029 | 2030 |  |  | 2024 | 2025 | 2026 | 2027 | 2028 | 2029 | 2030
|  |  |  | Electricity produced |  | MWh / year | [9 empty] | ElecEx_ |  | AttrEmissions_ | [8 empty] | Make grey? | FALSE | FALSE | FALSE | FALSE | FALSE | FALSE | FALSE | Missing?
|  |  | (n) | Total amount of pulp produced
Pursuant to Annex IV, section 2.4(k), the total amount of pulp produced for the short fibre kraft pulp, long fibre kraft pulp, thermo-mechanical pulp and mechanical pulp, sulphite pulp product benchmark sub-installations should be reported.
This section will be greyed out if this is not one of those pulp producing sub-installation. In such case, please continue with the points below.
|  |  |  | Data provided here will be relevant for the update of the specific pulp benchmark. | [23 empty] | 2024 | 2025 | 2026 | 2027 | 2028 | 2029 | 2030
[6 empty] | tonnes | [9 empty] | HALPulpTotal_ | [10 empty] | Make grey? | FALSE | FALSE | FALSE | FALSE | FALSE | FALSE | FALSE | Missing?
|  |  | (o) | Import or export of intermediate products covered by product benchmarks
In order to avoid any double counting or gaps in attributed emissions when determining the updated benchmarks, Annex IV, section 2.7(d) of the FAR require you to report any import or export of intermediary products covered by any of the product benchmarks listed in Annex I of the FAR.
Data provided here might impact the update of the specific benchmark.
|  |  | i. | Is there any import or export of intermediate products covered by product benchmarks? | [23 empty] | 2027: Make grey?; 2028: FALSE
|  |  |  | Imported amounts: |  | Unit | 2024 | 2025 | 2026 | 2027 | 2028 | 2029 | 2030 | [14 empty] | 2024 | 2025 | 2026 | 2027 | 2028 | 2029 | 2030
|  |  | ii. |  |  | tonnes | [9 empty] | IntImp_1_ |  | 1 | [8 empty] | Make grey? | FALSE | FALSE | FALSE | FALSE | FALSE | FALSE | FALSE | Missing?
|  |  | iii. |  |  | tonnes | [9 empty] | IntImp_2_ |  | 2 | [9 empty] | FALSE | FALSE | FALSE | FALSE | FALSE | FALSE | FALSE
|  |  |  | Exported amounts: |  | Unit | 2024 | 2025 | 2026 | 2027 | 2028 | 2029 | 2030 | [14 empty] | 2024 | 2025 | 2026 | 2027 | 2028 | 2029 | 2030
|  |  | iv. |  |  | tonnes | [9 empty] | IntExp_1_ |  | 1 | [8 empty] | Make grey? | FALSE | FALSE | FALSE | FALSE | FALSE | FALSE | FALSE | Missing?
|  |  | v. |  |  | tonnes | [9 empty] | IntExp_2_ |  | 2 | [9 empty] | FALSE | FALSE | FALSE | FALSE | FALSE | FALSE | FALSE
|  |  | vi. | Description of the intermediate products imported or exported
Please provide a brief description of the production process with respect to the intermediate products imported or exported.
[27 empty] | Make grey? | FALSE
FALSE
|  | 4 | Sub-installation with product benchmark: | [12 empty] | 4 |  | Starting date: |  | First full year: | 2005 | Cessation date: |  | Cessation year: | 2050 | Base exist? | TRUE | [9 empty] | FALSE | bar: 2025
The name of the product benchmark sub-installation is displayed automatically based in the inputs in sheet "A_InstallationData".
|  |  | (a) | Activity levels
Under this point the "main activity levels" should be reported, i.e. the data which is directly applicable for the calculation of the allocation.
Usually this is the production data of the product, e.g. tonnes of grey cement clinker or tonnes of glass bottles, as defined by Annex I of the FAR.
However, if a message appears under point (b), the appropriate calculation tool has to be used, and its results are automatically copied into this table under (ii).
|  |  |  | Annual activity levels: |  | Unit | 2024 | 2025 | 2026 | 2027 | 2028 | 2029 | 2030 | [5 empty] | 2024 | 2025 | 2026 | 2027 | 2028 | 2029 | 2030 |  |  | 2024 | 2025 | 2026 | 2027 | 2028 | 2029 | 2030
|  |  | i. |  |  | tonnes | [11 empty] | Relevant: | FALSE | FALSE | FALSE | FALSE | FALSE | FALSE | FALSE |  | Make grey? | FALSE | FALSE | FALSE | FALSE | FALSE | FALSE | FALSE | Missing? | bar: 2024 to 2025
|  |  | ii. | From sheet "H_SpecialBM": |  | tonnes | [9 empty] | HALspecial_ | [10 empty] | Make grey? | FALSE | FALSE | FALSE | FALSE | FALSE | FALSE | FALSE | bar: 2024 to 2025
|  |  | iii. | Values used for calculation: |  | tonnes | [9 empty] | HAL_ | [18 empty] | Error? | bar: 2024 to 2025
|  |  | iv. | Special reporting requirements: | [11 empty] | Special reporting?
Some product benchmarks require special information to be reported (e.g. CWT values). If relevant, an automatically generated message will appear here.
|  |  | (b) | Determination of any activity level adjustments
The historic activity level (HAL) will be determined automatically on entries under point a) above and entries in sheet B+C_SubInstallations. For new sub-installations, the HAL will be displayed under v. based on the first full year of operation.
Based on the values for HAL and those entered under point a) above, the average activity levels are determined here. The allocation will only be changed if all of the following thresholds in Article 5 of the ALC Regulation are exceeded:
|  |  |  | - | the relative thresholds (the relative thresholds (15% compared to HAL and moving into the next 5% interval for subsequent changes)
|  |  |  | - | the absolute threshold, i.e. the change would lead to a difference in the preliminary allocation of at least 100 allowances
|  |  |  | Adjustments |  |  | Unit | value | 2026 | 2027 | 2028 | 2029 | 2030 | [7 empty] | 2026 | 2027 | 2028 | 2029 | 2030
|  |  | i. | Average annual activity level (NIMs value) |  |  | 2024: tonnes |  |  | HALini_ |  |  |  | years op. | 0 | 0 | 0 | 0 | 0
h |  |  |  | Change compared to HAL | [11 empty] | RelThresh_HALprelim_ |  |  |  | >15% | bar: 2024 to 2026
|  |  | ii. | Preliminary adjustment (if relative thresholds exceeded) | [15 empty] | >15%/5% | bar: 2024 to 2026
h |  |  |  | Preliminary value |  |  | 2024: tonnes |  |  | HALprelim_ |  |  |  | prelim value
|  |  |  | Actual adjustment (basis for subsequent years) |  |  |  |  | 2026 | 2027 | 2028 | 2029 | 2030
|  |  | iii. | >=100 UKA criterion satisfied? | [11 empty] | EUA100AL_ | bar: 2024 to 2026
|  |  | iv. | Actual adjustment (if all thresholds exceeded) | [11 empty] | HALAdjPct_ |  |  |  | >15% for next year | 2026 | 2027 | 2028 | 2029 | 2030 | bar: 2024 to 2026
|  |  | v. | Actual value |  |  | 2024: tonnes |  |  | HALfinal_ |  |  |  | FALSE | [14 empty] | Error?
Further correction factors
|  |  | (c) | Exchangeability of fuel and electricity: | [11 empty] | Jump Address: | #$D$1043 | Relevant:
If relevant, an automatically generated message will appear here demanding the input needed for taking into account the exchangeability of fuels and electricity.
According to Article 22 of the FAR the "direct emissions", the net amount of "imported heat" and the "relevant electricity consumption" are needed.
The total direct emissions are usually identical to the values provided under point (g) below. However, in particular where waste gases are used, further corrections might be necessary, so please consider the guidance provided under point (g) below. The net imported heat is taken automatically from (k).i below.
|  |  |  | Parameter |  | Unit | 2024 | 2025 | 2026 | 2027 | 2028 | 2029 | 2030 | [14 empty] | 2024 | 2025 | 2026 | 2027 | 2028 | 2029 | 2030
|  |  | i. | Direct emissions |  | t CO2 / year | [20 empty] | Make grey? | FALSE | FALSE | FALSE | FALSE | FALSE | FALSE | FALSE | Missing? | bar: 2024 to 2025
|  |  | ii. | Net imported heat |  | TJ / year | [12 empty] | 2024 | 2025 | 2026 | 2027 | 2028 | 2029 | 2030
|  |  | iii. | Relevant electricity consumption |  | MWh / year | [9 empty] | HAL_ELEXCH_ | HAL_ELEXCH_ | AttrEmissions_ | [9 empty] | FALSE | FALSE | FALSE | FALSE | FALSE | FALSE | FALSE | Missing?
|  |  | iv. | Total direct emissions |  | t CO2 / year
|  |  | v. | Indirect emissions |  | t CO2 / year
|  |  | vi. | ElExch-F |  | - | [9 empty] | ELEXCH_
Based on the entries above, the average annual values of the values under i. are determined here. The allocation will only be changed if the relative threshold (15% compared to HAL) and the absolute threshold (change leads to more than 100 allowances) set out in Article 6(4) of the ALCR Regulation are exceeded. | bar: 2024 to 2025
|  |  | (c.1) | Adjustments: Electricity exchanged |  |  | Unit | value | 2026 | 2027 | 2028 | 2029 | 2030 | [7 empty] | 2026 | 2027 | 2028 | 2029 | 2030
|  |  | i. | Average annual value |  |  | - | [8 empty] | HAL_ELEXCHIni_ |  |  |  | years op. | 0 | 0 | 0 | 0 | 0
h |  |  |  | Change compared to NIMs value | [11 empty] | RelThresh_HALprelim_ELEXCH_ |  |  | 2025: >15%
|  |  | ii. | Preliminary adjustment (if relative thresholds exceeded) | bar: 2025; 2030
h |  |  |  | Preliminary value |  |  | - | [8 empty] | HALprelim_ELEXCH_ |  |  | 2025: prelim value
|  |  |  | Actual adjustment (basis for subsequent years) |  |  |  |  | 2026 | 2027 | 2028 | 2029 | 2030 | bar: 2025; 2030
|  |  | iii. | >=100 UKA criterion satisfied? | [11 empty] | EUA100ElExch_ | bar: 2025; 2030
|  |  | iv. | Actual adjustment (if all thresholds exceeded) | [15 empty] | >15% for next year | 2026 | 2027 | 2028 | 2029 | 2030
|  |  | v. | Actual value |  |  | - | [8 empty] | HALfinal_ELEXCH_ |  |  | 2025: FALSE | [9 empty] | Error?
|  |  | (d) | Heat imported from non-ETS installations or entities: | [11 empty] | Jump Address: | #$D$1068
Pursuant to Article 21 of the FAR, an amount of emissions has to be deducted from the preliminary annual allocation from product-benchmark sub-installations. | bar: 2025 to 2026
That amount is the amount of measurable heat imported from non-ETS installations (including any heat from nitric acid sub-installations) or entities multiplied with the heat benchmark. | bar: 2025 to 2026
Please enter the appropriate values here. Note that the values have to be consistent with the sub-totals for import from non-ETS under point E.II.c in sheet "E_Energy flows". | bar: 2025 to 2026
The data must also be consistent with the total net measurable heat imported entered under point (k).i below. | bar: 2025 to 2030
|  |  |  | Parameter |  | Unit | 2024 | 2025 | 2026 | 2027 | 2028 | 2029 | 2030 |  |  |  |  | converted to EUA | 2024 | 2025 | 2026 | 2027 | 2028 | 2029 | 2030 |  |  | 2024 | 2025 | 2026 | 2027 | 2028 | 2029 | 2030
|  |  | i. | Measurable heat imported from non-ETS: |  | TJ / year | [9 empty] | HAL_non-ETS measurable heat | [10 empty] | Make grey? | FALSE | FALSE | FALSE | FALSE | FALSE | FALSE | FALSE | Missing? | bar: 2024 to 2025
|  |  | ii. | Consistency check with sheet "E_Energy flows": |  | % | [9 empty] | HEAT_ | bar: 2024 to 2025
|  |  | iii. | Consistency check with point (k)(i): |  | % | bar: 2024 to 2025
Based on the entries above, the average annual values of the values under i. are determined here. The allocation will only be changed if the relative threshold (15% compared to HAL) and the absolute threshold (change leads to more than 100 allowances) set out in Article 6(4) of the ALCR Regulation are exceeded.
|  |  | (d.1) | Adjustments: Heat from non-ETS |  |  | Unit | value | 2026 | 2027 | 2028 | 2029 | 2030 | [7 empty] | 2026 | 2027 | 2028 | 2029 | 2030
|  |  | i. | Average annual value |  |  | 2024: t CO2 |  |  | HEATIni_ |  |  |  | years op. | 0 | 0 | 0 | 0 | 0
h |  |  |  | Change compared to NIMs value | [11 empty] | RelThresh_HEATprelim_ |  |  |  | >15% | bar: 2024 to 2026
|  |  | ii. | Preliminary adjustment (if relative thresholds exceeded) | bar: 2024 to 2026
h |  |  |  | Preliminary value |  |  | 2024: t CO2 |  |  | HEATprelim_ |  |  |  | prelim value
|  |  |  | Actual adjustment (basis for subsequent years) |  |  |  |  | 2026 | 2027 | 2028 | 2029 | 2030
|  |  | iii. | >=100 UKA criterion satisfied? | [11 empty] | EUA100HEAT_ | bar: 2024 to 2026
|  |  | iv. | Actual adjustment (if all thresholds exceeded) | [15 empty] | >15% for next year | 2026 | 2027 | 2028 | 2029 | 2030 | bar: 2024 to 2026
|  |  | v. | Actual value |  |  | 2024: t CO2 |  |  | HEATfinal_ |  |  |  | FALSE | [14 empty] | Error?
Production details
|  |  | (e) | Identification of products included in this product benchmark sub-installation
PRODCOM codes shall be entered in the form "nnnnnnnn", i.e. without any dots or other delimiters in between. Only if PRODCOM are not available, at least a 4-digit level NACE code should be provided in the form of "nnnn".
A list of PRODCOM 2019 codes can be found at:
https://www.legislation.gov.uk/eudn/2019/708/annex
|  |  | (f) | Individual production levels of products included in this product benchmark sub-installation
|  |  |  | PRODCOM 2019 | Name of product or group of products | Unit | 2024 | 2025 | [9 empty] | Conditional formatting | [6 empty] | Make grey? |  |  | 2024 | 2025 | 2026 | 2027 | 2028 | 2029 | 2030
|  |  | 1 | [14 empty] | TRUE | bar: 2024 to 2029
|  |  | 2 | [14 empty] | TRUE | bar: 2024 to 2029
|  |  | 3 | [14 empty] | TRUE | bar: 2024 to 2029
|  |  | 4 | [14 empty] | TRUE | bar: 2024 to 2029
|  |  | 5 | [14 empty] | TRUE | bar: 2024 to 2029
|  |  | 6 | [14 empty] | TRUE | bar: 2024 to 2029
|  |  | 7 | [14 empty] | TRUE | bar: 2024 to 2029
|  |  | 8 | [14 empty] | TRUE | bar: 2024 to 2029
|  |  | 9 | [14 empty] | TRUE | bar: 2024 to 2029
|  |  | 10 | [14 empty] | TRUE | bar: 2024 to 2029
|  |  | 1 | [14 empty] | FALSE | bar: 2024 to 2029
|  |  | 2 | [14 empty] | FALSE | bar: 2024 to 2029
|  |  | 3 | [14 empty] | FALSE | bar: 2024 to 2029
|  |  | 4 | [14 empty] | FALSE | bar: 2024 to 2029
|  |  | 5 | [14 empty] | FALSE | bar: 2024 to 2029
|  |  | 6 | [14 empty] | FALSE | bar: 2024 to 2029
|  |  | 7 | [14 empty] | FALSE | bar: 2024 to 2029
|  |  | 8 | [14 empty] | FALSE | bar: 2024 to 2029
|  |  | 9 | [14 empty] | FALSE | bar: 2024 to 2029
|  |  | 10 | [14 empty] | FALSE | bar: 2024 to 2029
|  |  | 1 | [21 empty] | FALSE | FALSE | FALSE | FALSE | FALSE | FALSE | FALSE | FALSE | FALSE | FALSE | Missing? |  |  | P04Prodcom01_PC
|  |  | 2 | [21 empty] | FALSE | FALSE | FALSE | FALSE | FALSE | FALSE | FALSE | FALSE | FALSE | FALSE |  |  |  | P04Prodcom02_PC
|  |  | 3 | [21 empty] | FALSE | FALSE | FALSE | FALSE | FALSE | FALSE | FALSE | FALSE | FALSE | FALSE |  |  |  | P04Prodcom03_PC
|  |  | 4 | [21 empty] | FALSE | FALSE | FALSE | FALSE | FALSE | FALSE | FALSE | FALSE | FALSE | FALSE |  |  |  | P04Prodcom04_PC
|  |  | 5 | [21 empty] | FALSE | FALSE | FALSE | FALSE | FALSE | FALSE | FALSE | FALSE | FALSE | FALSE |  |  |  | P04Prodcom05_PC
|  |  | 6 | [21 empty] | FALSE | FALSE | FALSE | FALSE | FALSE | FALSE | FALSE | FALSE | FALSE | FALSE |  |  |  | P04Prodcom06_PC
|  |  | 7 | [21 empty] | FALSE | FALSE | FALSE | FALSE | FALSE | FALSE | FALSE | FALSE | FALSE | FALSE |  |  |  | P04Prodcom07_PC
|  |  | 8 | [21 empty] | FALSE | FALSE | FALSE | FALSE | FALSE | FALSE | FALSE | FALSE | FALSE | FALSE |  |  |  | P04Prodcom08_PC
|  |  | 9 | [21 empty] | FALSE | FALSE | FALSE | FALSE | FALSE | FALSE | FALSE | FALSE | FALSE | FALSE |  |  |  | P04Prodcom09_PC
|  |  | 10 | [21 empty] | FALSE | FALSE | FALSE | FALSE | FALSE | FALSE | FALSE | FALSE | FALSE | FALSE |  |  |  | P04Prodcom10_PC
|  |  |  | Sum of production levels | [22 empty] | FALSE
Data required for determining benchmarks
Sub-installation with product benchmark:
This sub-section covers the attribution of emissions related to source streams, emissions sources, import and export of measurable heat and waste gases including heat losses in accordance with section 10 of Annex VII to the FAR.
Please note that although some guidance is provided for each of the points below, further information should be sought in Guidance Document No. 5 ("Monitoring and Reporting in relation to the FAR") which also includes examples.
The Guidance can be downloaded from:
You can access published UK ETS technical guidance using the following link:
Upon entries made below, the attributable emissions are calculated in section K.III.2 of the summary sheet.
|  |  | (g) | Directly attributable emissions (DirEm* (MP source streams)) to this sub-installation
Data provided here will impact the attributable emissions in accordance with section 10.1.1 of Annex VII to the FAR.
Please enter here the Directly attributable emissions (DirEm* (MP source streams)) to this sub-installation taking into account the following provisions:
|  |  |  | - | The "directly attributable emissions" are monitored in line with the monitoring plan approved under the MRR, i.e. taking into account the emissions from calculation based methodologies (using source streams), measurement based methodologies (CEMS) as well as no-tier approaches (“fall-backs”).
However, in several situations the "directly attributable emissions" in this section are not identical to those reported under the MRR. Such situations include e.g. source streams used for the production of measurable heat, waste gases etc. In other words, care must be taken when filling the sections below to follow strictly the instructions in order to avoid double counting or omissions.
|  |  |  | - | Measurable heat: where the heat is exclusively produced for one sub-installation, the emissions may be directly attributed here via the fuel’s emissions.
Wherever fuels are used to produce measurable heat as "input" to more than one sub-installation where the heat is consumed (which includes situations with imports from and exports to other installations), the fuels should not be included in the "directly attributable emissions" of the sub-installation but under point (k) below.
"Inputs" include measurable heat from a unit onsite (e.g. a central power house at the installation, or a more complex steam network with several heat producing units) that supplies heat to more than one sub-installation. In such case, emissions should also not be attributed here but under point (k).i. below.
|  |  |  | - | Measurable heat exported: where such heat is recovered from the process and exported, no corrections should be made here. The deduction for the associated emissions will be done based on entries under point (k).v. below.
|  |  |  | - | Waste gases: emissions from waste gases which are IMPORTED from other installations or sub-installations and consumed in this sub-installation, should not be included here but under point (l) below.
|  |  |  | Directly attributable emissions (DirEm*) |  | Unit | 2024 | 2025 | 2026 | 2027 | 2028 | 2029 | 2030 | [5 empty] | 2024 | 2025 | 2026 | 2027 | 2028 | 2029 | 2030 |  |  | 2024 | 2025 | 2026 | 2027 | 2028 | 2029 | 2030
[6 empty] | t CO2e/year | [9 empty] | DirEmissions_ |  | AttrEmissions_ | [8 empty] | Make grey? | FALSE | FALSE | FALSE | FALSE | FALSE | FALSE | FALSE | Missing?
|  |  | (h) | Fuel input to this sub-installation and relevant emission factor
As required by Annex IV, section 2.4(a) of the FAR, please provide the total fuel input to the sub-installation and a corresponding weighted emission factor, taking into account the related energy content of each fuel which is included in the figure given under point (g), applying the same system boundaries as for point (g).
The term "fuel" should be understood as any source stream in accordance with the M&R Regulation that is combustible and for which a net calorific value can be determined. The weighted emission factor corresponds to the accumulated emissions from the fuels divided by the total energy content.
The weighted emission factor should furthermore include emissions from corresponding flue gas cleaning, if applicable.
Data provided here are only used for consistency checking and have no direct impact on either the attributable emissions or the allocation.
[6 empty] | Unit | 2024 | 2025 | 2026 | 2027 | 2028 | 2029 | 2030 | [14 empty] | 2024 | 2025 | 2026 | 2027 | 2028 | 2029 | 2030
|  |  | i. | Fuel input |  | TJ / year | [9 empty] | FuelInput_ | [10 empty] | Make grey? | FALSE | FALSE | FALSE | FALSE | FALSE | FALSE | FALSE | Missing?
|  |  | ii. | Weighted emission factor |  | t CO2 / TJ | [9 empty] | FuelEF_ | [11 empty] | FALSE | FALSE | FALSE | FALSE | FALSE | FALSE | FALSE | Missing?
|  |  | (i) | Further internal source streams imported to or exported from this sub-installation
Data provided here will impact the attributable emissions in accordance with section 10.1.1 of Annex VII to the FAR.
It is important to note that any source streams should only be listed here if they are not already covered by the direct emissions under (g) above to avoid any data gaps or double counting. Emissions associated with waste gases should NOT be listed here but under (l) below.
Please enter here information on the so-called internal source streams, that are transferred between sub-installations, i.e. imported to or exported from this sub-installation.
For example, if this is the "coke" sub-installation of an integrated iron&steel plant, emissions associated with the consumption of coke occur in the blast furnace and should not be attributed to this (i.e. the "coke") sub-installation. Nevertheless, a part of the emissions will be included under (g) above, because coal entering the coke oven will be one of the source streams attributed there in the first step.
In order to avoid double counting, a correction needs to be made for the coke leaving the coke sub-installation as outgoing "internal source stream". This is done by a negative value of the coke amount figure in case of "export". For giving a complete balance of the emissions of the coal entering the coke sub-installation, emissions associated with the use of coke oven gas (= a waste gas) are already covered under (g) above (as included in the emissions from coal) to the extent the gas is used within this sub-installation. Corrections to account for the exported amounts of the waste gas should not be made here, but under (l).xx. below.
Conversely, if this is the hot metal benchmark sub-installation in an integrated iron&steel plant, coke needs to be listed here as ingoing/imported "internal" source stream with positive amounts.
|  |  | i. | Are further imported or exported internal source streams relevant for this sub-installation? | [26 empty] | Make grey? | FALSE | bar: 2028 to 2030
If there are more than two source streams imported or exported, multiple source streams should be grouped together and respective names provided.
|  |  | ii. | Name of further source streams - 1: | [23 empty] | Make grey? | FALSE | bar: 2025 to 2030
|  |  |  | Further source streams - 1 |  | Unit | 2024 | 2025 | 2026 | 2027 | 2028 | 2029 | 2030 | [14 empty] | 2024 | 2025 | 2026 | 2027 | 2028 | 2029 | 2030
|  |  | iii. | Amount imported or exported |  | t / year | [20 empty] | Make grey? | FALSE | FALSE | FALSE | FALSE | FALSE | FALSE | FALSE | Missing?
|  |  | iv. | Net calorific value (NCV), if applicable |  | GJ / t | [21 empty] | FALSE | FALSE | FALSE | FALSE | FALSE | FALSE | FALSE | Missing?
|  |  | v. | Carbon content (mass %) |  | % | [21 empty] | FALSE | FALSE | FALSE | FALSE | FALSE | FALSE | FALSE | Missing?
|  |  | vi. | Biomass content (as fraction of carbon) |  | % | [12 empty] | 2024 | 2025 | 2026 | 2027 | 2028 | 2029 | 2030 |  |  | FALSE | FALSE | FALSE | FALSE | FALSE | FALSE | FALSE | Missing?
|  |  | vii. | Emissions (fossil, calculated) |  | t CO2 / year | [9 empty] | EmInternalSource1_ |  | AttrEmissions_
|  |  | viii. | Memo-Item: Biomass emissions |  | t CO2 / year
|  |  | ix. | Energy content (calculated) |  | TJ / year
|  |  | x. | Error messages (emissions)
|  |  | xi. | Name of further source streams - 2: | [23 empty] | Make grey? | FALSE
|  |  |  | Further source streams - 2 |  | Unit | 2024 | 2025 | 2026 | 2027 | 2028 | 2029 | 2030 | [14 empty] | 2024 | 2025 | 2026 | 2027 | 2028 | 2029 | 2030
|  |  | xii. | Amount imported or exported |  | t / year | [20 empty] | Make grey? | FALSE | FALSE | FALSE | FALSE | FALSE | FALSE | FALSE | Missing?
|  |  | xiii. | Net calorific value (NCV), if applicable |  | GJ / t | [21 empty] | FALSE | FALSE | FALSE | FALSE | FALSE | FALSE | FALSE | Missing?
|  |  | xiv. | Carbon content (mass %) |  | % | [21 empty] | FALSE | FALSE | FALSE | FALSE | FALSE | FALSE | FALSE | Missing?
|  |  | xv. | Biomass content (as fraction of carbon) |  | % | [12 empty] | 2024 | 2025 | 2026 | 2027 | 2028 | 2029 | 2030 |  |  | FALSE | FALSE | FALSE | FALSE | FALSE | FALSE | FALSE | Missing?
|  |  | xvi. | Emissions (fossil, calculated) |  | t CO2 / year | [9 empty] | EmInternalSource2_ |  | AttrEmissions_
|  |  | xvii. | Memo-Item: Biomass emissions |  | t CO2 / year
|  |  | xviii. | Energy content (calculated) |  | TJ / year
|  |  | xiv. | Error messages (emissions)
|  |  | (j) | Amount of GHG imported or exported as feedstock
Data provided here will impact the attributable emissions in accordance with section 10.1.1 of Annex VII to the FAR.
Per Art 3(2) ALCR, the ALR only needs to contain information on each of the parameters listed in sections 1 (except 1.3 (c) and 1.4(e)) and 2.3 to 2.7 of Annex IV. Please provide here the amount of transferred CO2 imported from or exported to other sub-installations, installations or other entities, in line with the rules set out in the M&R Regulation.
Exported amounts should be entered as negative values and correspond to CO2 that is exported and not released to the atmosphere by this sub-installation.
[6 empty] | Unit | 2024 | 2025 | 2026 | 2027 | 2028 | 2029 | 2030 | [5 empty] | 2024 | 2025 | 2026 | 2027 | 2028 | 2029 | 2030 |  |  | 2024 | 2025 | 2026 | 2027 | 2028 | 2029 | 2030
|  |  |  | GHG imported or exported |  | t CO2e/year | [9 empty] | EmCO2Feedstock_ |  | AttrEmissions_ | [8 empty] | Make grey? | FALSE | FALSE | FALSE | FALSE | FALSE | FALSE | FALSE | Missing?
|  |  | (k) | Measurable heat import to and export from this sub-installation
Data provided here will impact the attributable emissions in accordance with sections 10.1.2 and 10.1.3 of Annex VII to the FAR.
This includes the total amount of heat either produced in, imported from or exported to (sub-)installations covered by the UK ETS or from installations or entities not covered by the UK ETS. The specific emission factors (EF) associated with the heat should take into account the provisions in FAR Annex VII sections 8 and 10, in particular sections 10.1.2 and 10.1.3 thereof.
Emissions related to measurable heat produced onsite from units serving more than one sub-installation should also be entered here under "imports" instead of directly attributing the emissions via the fuel's emission factor under point (g) above. The same applies to any heat "imported" from other sub-installations.
Where the heat is exclusively produced for one sub-installation and corresponding emissions therefore entered under (g) above, corresponding amounts should not be reported here as imports to avoid double counting.
For attributing emissions from cogeneration (CHP) to production of heat, the "CHP tool" in section D.III. of this template has to be used.
|  |  |  | Total heat imported |  | Unit | 2024 | 2025 | 2026 | 2027 | 2028 | 2029 | 2030 | [5 empty] | 2024 | 2025 | 2026 | 2027 | 2028 | 2029 | 2030 |  |  | 2024 | 2025 | 2026 | 2027 | 2028 | 2029 | 2030
|  |  | i. | Net heat imported |  | TJ / year | [9 empty] | HeatIm_ |  | ERR_AttrEmBM_ | 0 | 0 | 0 | 0 | 0 | 0 | 0 |  | Make grey? | FALSE | FALSE | FALSE | FALSE | FALSE | FALSE | FALSE | Missing?
|  |  | ii. | Specific EF (imported heat) |  | t CO2 / TJ | [9 empty] | HeatImEF_ |  | AttrEmissions_ | [9 empty] | FALSE | FALSE | FALSE | FALSE | FALSE | FALSE | FALSE
|  |  |  | Special heat import |  | Unit | 2024 | 2025 | 2026 | 2027 | 2028 | 2029 | 2030 | [14 empty] | 2024 | 2025 | 2026 | 2027 | 2028 | 2029 | 2030
|  |  | iii. | Net heat imported from pulp sub-installations |  | TJ / year | [9 empty] | HeatImPulp_ | [10 empty] | Make grey? | FALSE | FALSE | FALSE | FALSE | FALSE | FALSE | FALSE | Missing?
|  |  | iv. | Net heat imported from nitric acid sub-installation |  | TJ / year | [9 empty] | HeatImNitric_ | [11 empty] | FALSE | FALSE | FALSE | FALSE | FALSE | FALSE | FALSE | Missing?
|  |  |  | Total heat exported |  | Unit | 2024 | 2025 | 2026 | 2027 | 2028 | 2029 | 2030 | [5 empty] | 2024 | 2025 | 2026 | 2027 | 2028 | 2029 | 2030 |  |  | 2024 | 2025 | 2026 | 2027 | 2028 | 2029 | 2030
|  |  | v. | Net heat exported |  | TJ / year | [9 empty] | HeatEx_ |  | ERR_AttrEmBM_ | 0 | 0 | 0 | 0 | 0 | 0 | 0 |  | Make grey? | FALSE | FALSE | FALSE | FALSE | FALSE | FALSE | FALSE | Missing?
|  |  | vi. | Specific EF (exported heat) |  | t CO2 / TJ | [9 empty] | HeatExEF_ |  | AttrEmissions_ | [9 empty] | FALSE | FALSE | FALSE | FALSE | FALSE | FALSE | FALSE
|  |  | (l) | Waste gas balance for this sub-installation
|  |  | i. | Are waste gases relevant for this sub-installation? | [26 empty] | Make grey? | FALSE | bar: 2028 to 2030
If the answer is "false" the whole section will be greyed out and you can continue with the next points below.
|  |  | ii. | Types of waste gases produced: | [23 empty] | Make grey? | FALSE | bar: 2025 to 2030
You may choose to report either as tonnes or as 1000 Nm3. The units must be consistent with those for the NCV and EF below.
Data provided here are only used for consistency checking and have no direct impact on either the attributable emissions or the allocation.
[6 empty] | Unit | 2024 | 2025 | 2026 | 2027 | 2028 | 2029 | 2030 | [14 empty] | 2024 | 2025 | 2026 | 2027 | 2028 | 2029 | 2030
|  |  | iii. | Amounts produced | [22 empty] | Make grey? | FALSE | FALSE | FALSE | FALSE | FALSE | FALSE | FALSE | Missing?
|  |  | iv. | Net calorific value |  | #N/A | [21 empty] | FALSE | FALSE | FALSE | FALSE | FALSE | FALSE | FALSE | Missing?
|  |  | v. | Waste gas produced |  | TJ / year | [9 empty] | WasteGasProd_
|  |  | vi. | Specific EF (produced waste gas) |  | t CO2 / TJ | [9 empty] | WasteGasProdEF_ | [10 empty] | Make grey? | FALSE | FALSE | FALSE | FALSE | FALSE | FALSE | FALSE | Missing?
|  |  | vii. | Types of waste gases consumed: | [23 empty] | Make grey? | FALSE | bar: 2025 to 2030
This includes all types of waste gases that are consumed by this sub-installation for the purpose of the production of measurable heat, non-measurable heat (including safety flaring) or mechanical energy (other than for electricity production). Amounts that are flared other than safety flaring should be reported under the next point below.
Data provided here are only used for consistency checking and have no direct impact on either the attributable emissions or the allocation.
[6 empty] | Unit | 2024 | 2025 | 2026 | 2027 | 2028 | 2029 | 2030 | [14 empty] | 2024 | 2025 | 2026 | 2027 | 2028 | 2029 | 2030
|  |  | viii. | Amounts consumed | [22 empty] | Make grey? | FALSE | FALSE | FALSE | FALSE | FALSE | FALSE | FALSE | Missing?
|  |  | ix. | Net calorific value |  | #N/A | [21 empty] | FALSE | FALSE | FALSE | FALSE | FALSE | FALSE | FALSE | Missing?
|  |  | x. | Waste gas consumed |  | TJ / year | [9 empty] | WasteGasCons_
|  |  | xi. | Specific EF (consumed waste gas) |  | t CO2 / TJ | [9 empty] | WasteGasConsEF_ | [10 empty] | Make grey? | FALSE | FALSE | FALSE | FALSE | FALSE | FALSE | FALSE | Missing?
|  |  | xii. | Types of waste gases flared: | [23 empty] | Make grey? | FALSE | bar: 2025 to 2030
This includes all types of waste gases that are ultimately flared other than safety flaring, either within or outside this sub-installation.
Data provided here are only used for consistency checking and have no direct impact on the attributable emissions.
However, as of 2026, allocation will be reduced with respect to flaring of waste gases other than safety flaring.
[6 empty] | Unit | 2024 | 2025 | 2026 | 2027 | 2028 | 2029 | 2030 | [14 empty] | 2024 | 2025 | 2026 | 2027 | 2028 | 2029 | 2030
|  |  | xiii. | Amounts flared | [22 empty] | Make grey? | FALSE | FALSE | FALSE | FALSE | FALSE | FALSE | FALSE | Missing?
|  |  | xiv. | Net calorific value |  | #N/A | [21 empty] | FALSE | FALSE | FALSE | FALSE | FALSE | FALSE | FALSE | Missing?
|  |  | xv. | Waste gas flared |  | TJ / year | [9 empty] | WasteGasFlare_
|  |  | xvi. | Specific EF (flared waste gas) |  | t CO2 / TJ | [9 empty] | WasteGasFlareEF_ | [10 empty] | Make grey? | FALSE | FALSE | FALSE | FALSE | FALSE | FALSE | FALSE | Missing?
|  |  |  | Amount of waste gas flared |  | t CO2 | [9 empty] | HAL_WasteGasFlare_ |  | 2nd sub-period? | TRUE
|  |  | (l.1) | Adjustments: waste gases flared |  |  | Unit | value | 2026 | 2027 | 2028 | 2029 | 2030 | [7 empty] | 2026 | 2027 | 2028 | 2029 | 2030
|  |  | i. | Average annual value |  |  | 2024: t CO2 |  |  | HALini_WasteGasFlare_ |  |  |  | years op. | 0 | 0 | 0 | 0 | 0
h |  |  |  | Change compared to NIMs value | [11 empty] | RelThresh_HALprelim_WasteGasFlare_ |  |  |  | >15%
|  |  | ii. | Preliminary adjustment (if relative thresholds exceeded)
h |  |  |  | Preliminary value |  |  | 2024: t CO2 |  |  | HALprelim_WasteGasFlare_ |  |  |  | prelim value
|  |  |  | Actual adjustment (basis for subsequent years) |  |  |  |  | 2026 | 2027 | 2028 | 2029 | 2030
|  |  | iii. | >=100 UKA criterion satisfied? | [11 empty] | EUA100WGFlare_ | bar: 2026 to 2030
|  |  | iv. | Actual adjustment (if all thresholds exceeded) | [15 empty] | >15% for next year | 2026 | 2027 | 2028 | 2029 | 2030 | bar: 2026 to 2030
|  |  | v. | Actual value |  |  | 2024: t CO2 |  |  | HALfinal_WasteGasFlare_ |  |  |  | FALSE | [14 empty] | Error?
|  |  | xvii. | Types of waste gases imported: | [23 empty] | Make grey? | FALSE | bar: 2025 to 2030
Data provided here will impact the attributable emissions in accordance with section 10.1.5 of Annex VII to the FAR.
This includes all types of waste gases that are produced outside the system boundaries of this sub-installation but imported to this sub-installation and used for the production of measurable heat, non-measurable heat (including safety flaring) or mechanical energy (other than for electricity production).
[6 empty] | Unit | 2024 | 2025 | 2026 | 2027 | 2028 | 2029 | 2030 | [14 empty] | 2024 | 2025 | 2026 | 2027 | 2028 | 2029 | 2030
|  |  | xviii. | Amounts imported | [22 empty] | Make grey? | FALSE | FALSE | FALSE | FALSE | FALSE | FALSE | FALSE | Missing?
|  |  | xix. | Net calorific value |  | #N/A | [12 empty] | 2024 | 2025 | 2026 | 2027 | 2028 | 2029 | 2030 |  |  | FALSE | FALSE | FALSE | FALSE | FALSE | FALSE | FALSE | Missing?
|  |  | xx. | Waste gas imported |  | TJ / year | [9 empty] | WasteGasIm_ |  | ERR_AttrEmBM_ | 0 | 0 | 0 | 0 | 0 | 0 | 0
|  |  | xxi. | Specific EF (imported waste gas) |  | t CO2 / TJ | [9 empty] | WasteGasImEF_ |  | AttrEmissions_ | [8 empty] | Make grey? | FALSE | FALSE | FALSE | FALSE | FALSE | FALSE | FALSE | Missing?
|  |  | xxii. | Types of waste gases exported: | [23 empty] | Make grey? | FALSE
Data provided here will impact the attributable emissions in accordance with section 10.1.5 of Annex VII to the FAR. | bar: 2024 to 2026
This includes all types of waste gases that are produced within the system boundaries of this sub-installation and exported from this sub-installation to any other sub-installation as well as to any other installations or entities. | bar: 2024 to 2026
[6 empty] | Unit | 2024 | 2025 | 2026 | 2027 | 2028 | 2029 | 2030 | [14 empty] | 2024 | 2025 | 2026 | 2027 | 2028 | 2029 | 2030
|  |  | xxiii. | Amounts exported | [22 empty] | Make grey? | FALSE | FALSE | FALSE | FALSE | FALSE | FALSE | FALSE | Missing?
|  |  | xxiv. | Net calorific value |  | #N/A | [21 empty] | FALSE | FALSE | FALSE | FALSE | FALSE | FALSE | FALSE | Missing?
|  |  | xxv. | Waste gas exported |  | TJ / year | [9 empty] | WasteGasEx_ |  |  | 2024 | 2025 | 2026 | 2027 | 2028 | 2029 | 2030
|  |  | xxvi. | Specific EF (exported waste gas) |  | t CO2 / TJ | [9 empty] | WasteGasExEF_ |  | AttrEmissions_ | [8 empty] | Make grey? | FALSE | FALSE | FALSE | FALSE | FALSE | FALSE | FALSE | Missing?
|  |  | (m) | Electricity production
Data provided here will impact the attributable emissions in accordance with chapter 10 of Annex VII to the FAR. | bar: 2024 to 2026
This includes electricity that is produced directly from this sub-installation as required per art 3(2) ALCR. Any electricity that is produced via intermediate measurable heat should not be listed here but under export of measurable heat under (k).v. above.
[6 empty] | Unit | 2024 | 2025 | 2026 | 2027 | 2028 | 2029 | 2030 | [5 empty] | 2024 | 2025 | 2026 | 2027 | 2028 | 2029 | 2030 |  |  | 2024 | 2025 | 2026 | 2027 | 2028 | 2029 | 2030
|  |  |  | Electricity produced |  | MWh / year | [9 empty] | ElecEx_ |  | AttrEmissions_ | [8 empty] | Make grey? | FALSE | FALSE | FALSE | FALSE | FALSE | FALSE | FALSE | Missing?
|  |  | (n) | Total amount of pulp produced
Pursuant to Annex IV, section 2.4(k), the total amount of pulp produced for the short fibre kraft pulp, long fibre kraft pulp, thermo-mechanical pulp and mechanical pulp, sulphite pulp product benchmark sub-installations should be reported.
This section will be greyed out if this is not one of those pulp producing sub-installation. In such case, please continue with the points below.
|  |  |  | Data provided here will be relevant for the update of the specific pulp benchmark. | [23 empty] | 2024 | 2025 | 2026 | 2027 | 2028 | 2029 | 2030
[6 empty] | tonnes | [9 empty] | HALPulpTotal_ | [10 empty] | Make grey? | FALSE | FALSE | FALSE | FALSE | FALSE | FALSE | FALSE | Missing?
|  |  | (o) | Import or export of intermediate products covered by product benchmarks
In order to avoid any double counting or gaps in attributed emissions when determining the updated benchmarks, Annex IV, section 2.7(d) of the FAR require you to report any import or export of intermediary products covered by any of the product benchmarks listed in Annex I of the FAR.
Data provided here might impact the update of the specific benchmark.
|  |  | i. | Is there any import or export of intermediate products covered by product benchmarks? | [23 empty] | 2027: Make grey?; 2028: FALSE
|  |  |  | Imported amounts: |  | Unit | 2024 | 2025 | 2026 | 2027 | 2028 | 2029 | 2030 | [14 empty] | 2024 | 2025 | 2026 | 2027 | 2028 | 2029 | 2030
|  |  | ii. |  |  | tonnes | [9 empty] | IntImp_1_ |  | 1 | [8 empty] | Make grey? | FALSE | FALSE | FALSE | FALSE | FALSE | FALSE | FALSE | Missing?
|  |  | iii. |  |  | tonnes | [9 empty] | IntImp_2_ |  | 2 | [9 empty] | FALSE | FALSE | FALSE | FALSE | FALSE | FALSE | FALSE
|  |  |  | Exported amounts: |  | Unit | 2024 | 2025 | 2026 | 2027 | 2028 | 2029 | 2030 | [14 empty] | 2024 | 2025 | 2026 | 2027 | 2028 | 2029 | 2030
|  |  | iv. |  |  | tonnes | [9 empty] | IntExp_1_ |  | 1 | [8 empty] | Make grey? | FALSE | FALSE | FALSE | FALSE | FALSE | FALSE | FALSE | Missing?
|  |  | v. |  |  | tonnes | [9 empty] | IntExp_2_ |  | 2 | [9 empty] | FALSE | FALSE | FALSE | FALSE | FALSE | FALSE | FALSE
|  |  | vi. | Description of the intermediate products imported or exported
Please provide a brief description of the production process with respect to the intermediate products imported or exported.
[27 empty] | Make grey? | FALSE
FALSE
|  | 5 | Sub-installation with product benchmark: | [12 empty] | 5 |  | Starting date: |  | First full year: | 2005 | Cessation date: |  | Cessation year: | 2050 | Base exist? | TRUE | [9 empty] | FALSE | bar: 2025
The name of the product benchmark sub-installation is displayed automatically based in the inputs in sheet "A_InstallationData".
|  |  | (a) | Activity levels
Under this point the "main activity levels" should be reported, i.e. the data which is directly applicable for the calculation of the allocation.
Usually this is the production data of the product, e.g. tonnes of grey cement clinker or tonnes of glass bottles, as defined by Annex I of the FAR.
However, if a message appears under point (b), the appropriate calculation tool has to be used, and its results are automatically copied into this table under (ii).
|  |  |  | Annual activity levels: |  | Unit | 2024 | 2025 | 2026 | 2027 | 2028 | 2029 | 2030 | [5 empty] | 2024 | 2025 | 2026 | 2027 | 2028 | 2029 | 2030 |  |  | 2024 | 2025 | 2026 | 2027 | 2028 | 2029 | 2030
|  |  | i. |  |  | tonnes | [11 empty] | Relevant: | FALSE | FALSE | FALSE | FALSE | FALSE | FALSE | FALSE |  | Make grey? | FALSE | FALSE | FALSE | FALSE | FALSE | FALSE | FALSE | Missing? | bar: 2024 to 2025
|  |  | ii. | From sheet "H_SpecialBM": |  | tonnes | [9 empty] | HALspecial_ | [10 empty] | Make grey? | FALSE | FALSE | FALSE | FALSE | FALSE | FALSE | FALSE | bar: 2024 to 2025
|  |  | iii. | Values used for calculation: |  | tonnes | [9 empty] | HAL_ | [18 empty] | Error? | bar: 2024 to 2025
|  |  | iv. | Special reporting requirements: | [11 empty] | Special reporting?
Some product benchmarks require special information to be reported (e.g. CWT values). If relevant, an automatically generated message will appear here.
|  |  | (b) | Determination of any activity level adjustments
The historic activity level (HAL) will be determined automatically on entries under point a) above and entries in sheet B+C_SubInstallations. For new sub-installations, the HAL will be displayed under v. based on the first full year of operation.
Based on the values for HAL and those entered under point a) above, the average activity levels are determined here. The allocation will only be changed if all of the following thresholds in Article 5 of the ALC Regulation are exceeded:
|  |  |  | - | the relative thresholds (the relative thresholds (15% compared to HAL and moving into the next 5% interval for subsequent changes)
|  |  |  | - | the absolute threshold, i.e. the change would lead to a difference in the preliminary allocation of at least 100 allowances
|  |  |  | Adjustments |  |  | Unit | value | 2026 | 2027 | 2028 | 2029 | 2030 | [7 empty] | 2026 | 2027 | 2028 | 2029 | 2030
|  |  | i. | Average annual activity level (NIMs value) |  |  | 2024: tonnes |  |  | HALini_ |  |  |  | years op. | 0 | 0 | 0 | 0 | 0
h |  |  |  | Change compared to HAL | [11 empty] | RelThresh_HALprelim_ |  |  |  | >15% | bar: 2024 to 2026
|  |  | ii. | Preliminary adjustment (if relative thresholds exceeded) | [15 empty] | >15%/5% | bar: 2024 to 2026
h |  |  |  | Preliminary value |  |  | 2024: tonnes |  |  | HALprelim_ |  |  |  | prelim value
|  |  |  | Actual adjustment (basis for subsequent years) |  |  |  |  | 2026 | 2027 | 2028 | 2029 | 2030
|  |  | iii. | >=100 UKA criterion satisfied? | [11 empty] | EUA100AL_ | bar: 2024 to 2026
|  |  | iv. | Actual adjustment (if all thresholds exceeded) | [11 empty] | HALAdjPct_ |  |  |  | >15% for next year | 2026 | 2027 | 2028 | 2029 | 2030 | bar: 2024 to 2026
|  |  | v. | Actual value |  |  | 2024: tonnes |  |  | HALfinal_ |  |  |  | FALSE | [14 empty] | Error?
Further correction factors
|  |  | (c) | Exchangeability of fuel and electricity: | [11 empty] | Jump Address: | #$D$1365 | Relevant:
If relevant, an automatically generated message will appear here demanding the input needed for taking into account the exchangeability of fuels and electricity.
According to Article 22 of the FAR the "direct emissions", the net amount of "imported heat" and the "relevant electricity consumption" are needed.
The total direct emissions are usually identical to the values provided under point (g) below. However, in particular where waste gases are used, further corrections might be necessary, so please consider the guidance provided under point (g) below. The net imported heat is taken automatically from (k).i below.
|  |  |  | Parameter |  | Unit | 2024 | 2025 | 2026 | 2027 | 2028 | 2029 | 2030 | [14 empty] | 2024 | 2025 | 2026 | 2027 | 2028 | 2029 | 2030
|  |  | i. | Direct emissions |  | t CO2 / year | [20 empty] | Make grey? | FALSE | FALSE | FALSE | FALSE | FALSE | FALSE | FALSE | Missing? | bar: 2024 to 2025
|  |  | ii. | Net imported heat |  | TJ / year | [12 empty] | 2024 | 2025 | 2026 | 2027 | 2028 | 2029 | 2030
|  |  | iii. | Relevant electricity consumption |  | MWh / year | [9 empty] | HAL_ELEXCH_ | HAL_ELEXCH_ | AttrEmissions_ | [9 empty] | FALSE | FALSE | FALSE | FALSE | FALSE | FALSE | FALSE | Missing?
|  |  | iv. | Total direct emissions |  | t CO2 / year
|  |  | v. | Indirect emissions |  | t CO2 / year
|  |  | vi. | ElExch-F |  | - | [9 empty] | ELEXCH_
Based on the entries above, the average annual values of the values under i. are determined here. The allocation will only be changed if the relative threshold (15% compared to HAL) and the absolute threshold (change leads to more than 100 allowances) set out in Article 6(4) of the ALC Regulation are exceeded. | bar: 2024 to 2025
|  |  | (c.1) | Adjustments: Electricity exchanged |  |  | Unit | value | 2026 | 2027 | 2028 | 2029 | 2030 | [7 empty] | 2026 | 2027 | 2028 | 2029 | 2030
|  |  | i. | Average annual value |  |  | - | [8 empty] | HAL_ELEXCHIni_ |  |  |  | years op. | 0 | 0 | 0 | 0 | 0
h |  |  |  | Change compared to NIMs value | [11 empty] | RelThresh_HALprelim_ELEXCH_ |  |  | 2025: >15%
|  |  | ii. | Preliminary adjustment (if relative thresholds exceeded) | bar: 2025; 2030
h |  |  |  | Preliminary value |  |  | - | [8 empty] | HALprelim_ELEXCH_ |  |  | 2025: prelim value
|  |  |  | Actual adjustment (basis for subsequent years) |  |  |  |  | 2026 | 2027 | 2028 | 2029 | 2030 | bar: 2025; 2030
|  |  | iii. | >=100 UKA criterion satisfied? | [11 empty] | EUA100ElExch_ | bar: 2025; 2030
|  |  | iv. | Actual adjustment (if all thresholds exceeded) | [15 empty] | >15% for next year | 2026 | 2027 | 2028 | 2029 | 2030
|  |  | v. | Actual value |  |  | - | [8 empty] | HALfinal_ELEXCH_ |  |  | 2025: FALSE | [9 empty] | Error?
|  |  | (d) | Heat imported from non-ETS installations or entities: | [11 empty] | Jump Address: | #$D$1390
Pursuant to Article 21 of the FAR, an amount of emissions has to be deducted from the preliminary annual allocation from product-benchmark sub-installations. | bar: 2025 to 2026
That amount is the amount of measurable heat imported from non-ETS installations (including any heat from nitric acid sub-installations) or entities multiplied with the heat benchmark. | bar: 2025 to 2026
Please enter the appropriate values here. Note that the values have to be consistent with the sub-totals for import from non-ETS under point E.II.c in sheet "E_Energy flows". | bar: 2025 to 2026
The data must also be consistent with the total net measurable heat imported entered under point (k).i below. | bar: 2025 to 2030
|  |  |  | Parameter |  | Unit | 2024 | 2025 | 2026 | 2027 | 2028 | 2029 | 2030 |  |  |  |  | converted to EUA | 2024 | 2025 | 2026 | 2027 | 2028 | 2029 | 2030 |  |  | 2024 | 2025 | 2026 | 2027 | 2028 | 2029 | 2030
|  |  | i. | Measurable heat imported from non-ETS: |  | TJ / year | [9 empty] | HAL_non-ETS measurable heat | [10 empty] | Make grey? | FALSE | FALSE | FALSE | FALSE | FALSE | FALSE | FALSE | Missing? | bar: 2024 to 2025
|  |  | ii. | Consistency check with sheet "E_Energy flows": |  | % | [9 empty] | HEAT_ | bar: 2024 to 2025
|  |  | iii. | Consistency check with point (k)(i): |  | % | bar: 2024 to 2025
Based on the entries above, the average annual values of the values under i. are determined here. The allocation will only be changed if the relative threshold (15% compared to HAL) and the absolute threshold (change leads to more than 100 allowances) set out in Article 6(4) of the ALC Regulation are exceeded.
|  |  | (d.1) | Adjustments: Heat from non-ETS |  |  | Unit | value | 2026 | 2027 | 2028 | 2029 | 2030 | [7 empty] | 2026 | 2027 | 2028 | 2029 | 2030
|  |  | i. | Average annual value |  |  | 2024: t CO2 |  |  | HEATIni_ |  |  |  | years op. | 0 | 0 | 0 | 0 | 0
h |  |  |  | Change compared to NIMs value | [11 empty] | RelThresh_HEATprelim_ |  |  |  | >15% | bar: 2024 to 2026
|  |  | ii. | Preliminary adjustment (if relative thresholds exceeded) | bar: 2024 to 2026
h |  |  |  | Preliminary value |  |  | 2024: t CO2 |  |  | HEATprelim_ |  |  |  | prelim value
|  |  |  | Actual adjustment (basis for subsequent years) |  |  |  |  | 2026 | 2027 | 2028 | 2029 | 2030
|  |  | iii. | >=100 UKA criterion satisfied? | [11 empty] | EUA100HEAT_ | bar: 2024 to 2026
|  |  | iv. | Actual adjustment (if all thresholds exceeded) | [15 empty] | >15% for next year | 2026 | 2027 | 2028 | 2029 | 2030 | bar: 2024 to 2026
|  |  | v. | Actual value |  |  | 2024: t CO2 |  |  | HEATfinal_ |  |  |  | FALSE | [14 empty] | Error?
Production details
|  |  | (e) | Identification of products included in this product benchmark sub-installation
PRODCOM codes shall be entered in the form "nnnnnnnn", i.e. without any dots or other delimiters in between. Only if PRODCOM are not available, at least a 4-digit level NACE code should be provided in the form of "nnnn".
A list of PRODCOM 2019 codes can be found at:
https://www.legislation.gov.uk/eudn/2019/708/annex
|  |  | (f) | Individual production levels of products included in this product benchmark sub-installation
|  |  |  | PRODCOM 2019 | Name of product or group of products | Unit | 2024 | 2025 | [9 empty] | Conditional formatting | [6 empty] | Make grey? |  |  | 2024 | 2025 | 2026 | 2027 | 2028 | 2029 | 2030
|  |  | 1 | [14 empty] | TRUE | bar: 2024 to 2029
|  |  | 2 | [14 empty] | TRUE | bar: 2024 to 2029
|  |  | 3 | [14 empty] | TRUE | bar: 2024 to 2029
|  |  | 4 | [14 empty] | TRUE | bar: 2024 to 2029
|  |  | 5 | [14 empty] | TRUE | bar: 2024 to 2029
|  |  | 6 | [14 empty] | TRUE | bar: 2024 to 2029
|  |  | 7 | [14 empty] | TRUE | bar: 2024 to 2029
|  |  | 8 | [14 empty] | TRUE | bar: 2024 to 2029
|  |  | 9 | [14 empty] | TRUE | bar: 2024 to 2029
|  |  | 10 | [14 empty] | TRUE | bar: 2024 to 2029
|  |  | 1 | [14 empty] | FALSE | bar: 2024 to 2029
|  |  | 2 | [14 empty] | FALSE | bar: 2024 to 2029
|  |  | 3 | [14 empty] | FALSE | bar: 2024 to 2029
|  |  | 4 | [14 empty] | FALSE | bar: 2024 to 2029
|  |  | 5 | [14 empty] | FALSE | bar: 2024 to 2029
|  |  | 6 | [14 empty] | FALSE | bar: 2024 to 2029
|  |  | 7 | [14 empty] | FALSE | bar: 2024 to 2029
|  |  | 8 | [14 empty] | FALSE | bar: 2024 to 2029
|  |  | 9 | [14 empty] | FALSE | bar: 2024 to 2029
|  |  | 10 | [14 empty] | FALSE | bar: 2024 to 2029
|  |  | 1 | [21 empty] | FALSE | FALSE | FALSE | FALSE | FALSE | FALSE | FALSE | FALSE | FALSE | FALSE | Missing? |  |  | P05Prodcom01_PC
|  |  | 2 | [21 empty] | FALSE | FALSE | FALSE | FALSE | FALSE | FALSE | FALSE | FALSE | FALSE | FALSE |  |  |  | P05Prodcom02_PC
|  |  | 3 | [21 empty] | FALSE | FALSE | FALSE | FALSE | FALSE | FALSE | FALSE | FALSE | FALSE | FALSE |  |  |  | P05Prodcom03_PC
|  |  | 4 | [21 empty] | FALSE | FALSE | FALSE | FALSE | FALSE | FALSE | FALSE | FALSE | FALSE | FALSE |  |  |  | P05Prodcom04_PC
|  |  | 5 | [21 empty] | FALSE | FALSE | FALSE | FALSE | FALSE | FALSE | FALSE | FALSE | FALSE | FALSE |  |  |  | P05Prodcom05_PC
|  |  | 6 | [21 empty] | FALSE | FALSE | FALSE | FALSE | FALSE | FALSE | FALSE | FALSE | FALSE | FALSE |  |  |  | P05Prodcom06_PC
|  |  | 7 | [21 empty] | FALSE | FALSE | FALSE | FALSE | FALSE | FALSE | FALSE | FALSE | FALSE | FALSE |  |  |  | P05Prodcom07_PC
|  |  | 8 | [21 empty] | FALSE | FALSE | FALSE | FALSE | FALSE | FALSE | FALSE | FALSE | FALSE | FALSE |  |  |  | P05Prodcom08_PC
|  |  | 9 | [21 empty] | FALSE | FALSE | FALSE | FALSE | FALSE | FALSE | FALSE | FALSE | FALSE | FALSE |  |  |  | P05Prodcom09_PC
|  |  | 10 | [21 empty] | FALSE | FALSE | FALSE | FALSE | FALSE | FALSE | FALSE | FALSE | FALSE | FALSE |  |  |  | P05Prodcom10_PC
|  |  |  | Sum of production levels | [22 empty] | FALSE
Data required for determining benchmarks
Sub-installation with product benchmark:
This sub-section covers the attribution of emissions related to source streams, emissions sources, import and export of measurable heat and waste gases including heat losses in accordance with section 10 of Annex VII to the FAR.
Please note that although some guidance is provided for each of the points below, further information should be sought in Guidance Document No. 5 ("Monitoring and Reporting in relation to the FAR") which also includes examples.
The Guidance can be downloaded from:
You can access published UK ETS technical guidance using the following link:
Upon entries made below, the attributable emissions are calculated in section K.III.2 of the summary sheet.
|  |  | (g) | Directly attributable emissions (DirEm* (MP source streams)) to this sub-installation
Data provided here will impact the attributable emissions in accordance with section 10.1.1 of Annex VII to the FAR.
Please enter here the Directly attributable emissions (DirEm* (MP source streams)) to this sub-installation taking into account the following provisions:
|  |  |  | - | The "directly attributable emissions" are monitored in line with the monitoring plan approved under the MRR, i.e. taking into account the emissions from calculation based methodologies (using source streams), measurement based methodologies (CEMS) as well as no-tier approaches (“fall-backs”).
However, in several situations the "directly attributable emissions" in this section are not identical to those reported under the MRR. Such situations include e.g. source streams used for the production of measurable heat, waste gases etc. In other words, care must be taken when filling the sections below to follow strictly the instructions in order to avoid double counting or omissions.
|  |  |  | - | Measurable heat: where the heat is exclusively produced for one sub-installation, the emissions may be directly attributed here via the fuel’s emissions.
Wherever fuels are used to produce measurable heat as "input" to more than one sub-installation where the heat is consumed (which includes situations with imports from and exports to other installations), the fuels should not be included in the "directly attributable emissions" of the sub-installation but under point (k) below.
"Inputs" include measurable heat from a unit onsite (e.g. a central power house at the installation, or a more complex steam network with several heat producing units) that supplies heat to more than one sub-installation. In such case, emissions should also not be attributed here but under point (k).i. below.
|  |  |  | - | Measurable heat exported: where such heat is recovered from the process and exported, no corrections should be made here. The deduction for the associated emissions will be done based on entries under point (k).v. below.
|  |  |  | - | Waste gases: emissions from waste gases which are IMPORTED from other installations or sub-installations and consumed in this sub-installation, should not be included here but under point (l) below.
|  |  |  | Directly attributable emissions (DirEm*) |  | Unit | 2024 | 2025 | 2026 | 2027 | 2028 | 2029 | 2030 | [5 empty] | 2024 | 2025 | 2026 | 2027 | 2028 | 2029 | 2030 |  |  | 2024 | 2025 | 2026 | 2027 | 2028 | 2029 | 2030
[6 empty] | t CO2e/year | [9 empty] | DirEmissions_ |  | AttrEmissions_ | [8 empty] | Make grey? | FALSE | FALSE | FALSE | FALSE | FALSE | FALSE | FALSE | Missing?
|  |  | (h) | Fuel input to this sub-installation and relevant emission factor
As required by Annex IV, section 2.4(a) of the FAR, please provide the total fuel input to the sub-installation and a corresponding weighted emission factor, taking into account the related energy content of each fuel which is included in the figure given under point (g), applying the same system boundaries as for point (g).
The term "fuel" should be understood as any source stream in accordance with the M&R Regulation that is combustible and for which a net calorific value can be determined. The weighted emission factor corresponds to the accumulated emissions from the fuels divided by the total energy content.
The weighted emission factor should furthermore include emissions from corresponding flue gas cleaning, if applicable.
Data provided here are only used for consistency checking and have no direct impact on either the attributable emissions or the allocation.
[6 empty] | Unit | 2024 | 2025 | 2026 | 2027 | 2028 | 2029 | 2030 | [14 empty] | 2024 | 2025 | 2026 | 2027 | 2028 | 2029 | 2030
|  |  | i. | Fuel input |  | TJ / year | [9 empty] | FuelInput_ | [10 empty] | Make grey? | FALSE | FALSE | FALSE | FALSE | FALSE | FALSE | FALSE | Missing?
|  |  | ii. | Weighted emission factor |  | t CO2 / TJ | [9 empty] | FuelEF_ | [11 empty] | FALSE | FALSE | FALSE | FALSE | FALSE | FALSE | FALSE | Missing?
|  |  | (i) | Further internal source streams imported to or exported from this sub-installation
Data provided here will impact the attributable emissions in accordance with section 10.1.1 of Annex VII to the FAR.
It is important to note that any source streams should only be listed here if they are not already covered by the direct emissions under (g) above to avoid any data gaps or double counting. Emissions associated with waste gases should NOT be listed here but under (l) below.
Please enter here information on the so-called internal source streams, that are transferred between sub-installations, i.e. imported to or exported from this sub-installation.
For example, if this is the "coke" sub-installation of an integrated iron&steel plant, emissions associated with the consumption of coke occur in the blast furnace and should not be attributed to this (i.e. the "coke") sub-installation. Nevertheless, a part of the emissions will be included under (g) above, because coal entering the coke oven will be one of the source streams attributed there in the first step.
In order to avoid double counting, a correction needs to be made for the coke leaving the coke sub-installation as outgoing "internal source stream". This is done by a negative value of the coke amount figure in case of "export". For giving a complete balance of the emissions of the coal entering the coke sub-installation, emissions associated with the use of coke oven gas (= a waste gas) are already covered under (g) above (as included in the emissions from coal) to the extent the gas is used within this sub-installation. Corrections to account for the exported amounts of the waste gas should not be made here, but under (l).xx. below.
Conversely, if this is the hot metal benchmark sub-installation in an integrated iron&steel plant, coke needs to be listed here as ingoing/imported "internal" source stream with positive amounts.
|  |  | i. | Are further imported or exported internal source streams relevant for this sub-installation? | [26 empty] | Make grey? | FALSE | bar: 2028 to 2030
If there are more than two source streams imported or exported, multiple source streams should be grouped together and respective names provided.
|  |  | ii. | Name of further source streams - 1: | [23 empty] | Make grey? | FALSE | bar: 2025 to 2030
|  |  |  | Further source streams - 1 |  | Unit | 2024 | 2025 | 2026 | 2027 | 2028 | 2029 | 2030 | [14 empty] | 2024 | 2025 | 2026 | 2027 | 2028 | 2029 | 2030
|  |  | iii. | Amount imported or exported |  | t / year | [20 empty] | Make grey? | FALSE | FALSE | FALSE | FALSE | FALSE | FALSE | FALSE | Missing?
|  |  | iv. | Net calorific value (NCV), if applicable |  | GJ / t | [21 empty] | FALSE | FALSE | FALSE | FALSE | FALSE | FALSE | FALSE | Missing?
|  |  | v. | Carbon content (mass %) |  | % | [21 empty] | FALSE | FALSE | FALSE | FALSE | FALSE | FALSE | FALSE | Missing?
|  |  | vi. | Biomass content (as fraction of carbon) |  | % | [12 empty] | 2024 | 2025 | 2026 | 2027 | 2028 | 2029 | 2030 |  |  | FALSE | FALSE | FALSE | FALSE | FALSE | FALSE | FALSE | Missing?
|  |  | vii. | Emissions (fossil, calculated) |  | t CO2 / year | [9 empty] | EmInternalSource1_ |  | AttrEmissions_
|  |  | viii. | Memo-Item: Biomass emissions |  | t CO2 / year
|  |  | ix. | Energy content (calculated) |  | TJ / year
|  |  | x. | Error messages (emissions)
|  |  | xi. | Name of further source streams - 2: | [23 empty] | Make grey? | FALSE
|  |  |  | Further source streams - 2 |  | Unit | 2024 | 2025 | 2026 | 2027 | 2028 | 2029 | 2030 | [14 empty] | 2024 | 2025 | 2026 | 2027 | 2028 | 2029 | 2030
|  |  | xii. | Amount imported or exported |  | t / year | [20 empty] | Make grey? | FALSE | FALSE | FALSE | FALSE | FALSE | FALSE | FALSE | Missing?
|  |  | xiii. | Net calorific value (NCV), if applicable |  | GJ / t | [21 empty] | FALSE | FALSE | FALSE | FALSE | FALSE | FALSE | FALSE | Missing?
|  |  | xiv. | Carbon content (mass %) |  | % | [21 empty] | FALSE | FALSE | FALSE | FALSE | FALSE | FALSE | FALSE | Missing?
|  |  | xv. | Biomass content (as fraction of carbon) |  | % | [12 empty] | 2024 | 2025 | 2026 | 2027 | 2028 | 2029 | 2030 |  |  | FALSE | FALSE | FALSE | FALSE | FALSE | FALSE | FALSE | Missing?
|  |  | xvi. | Emissions (fossil, calculated) |  | t CO2 / year | [9 empty] | EmInternalSource2_ |  | AttrEmissions_
|  |  | xvii. | Memo-Item: Biomass emissions |  | t CO2 / year
|  |  | xviii. | Energy content (calculated) |  | TJ / year
|  |  | xiv. | Error messages (emissions)
|  |  | (j) | Amount of GHG imported or exported as feedstock
Data provided here will impact the attributable emissions in accordance with section 10.1.1 of Annex VII to the FAR.
As required by Annex IV, Art 3(2) ALCR, please provide here the amount of transferred CO2 imported from or exported to other sub-installations, installations or other entities, in line with the rules set out in the M&R Regulation.
Exported amounts should be entered as negative values and correspond to CO2 that is exported and not released to the atmosphere by this sub-installation.
[6 empty] | Unit | 2024 | 2025 | 2026 | 2027 | 2028 | 2029 | 2030 | [5 empty] | 2024 | 2025 | 2026 | 2027 | 2028 | 2029 | 2030 |  |  | 2024 | 2025 | 2026 | 2027 | 2028 | 2029 | 2030
|  |  |  | GHG imported or exported |  | t CO2e/year | [9 empty] | EmCO2Feedstock_ |  | AttrEmissions_ | [8 empty] | Make grey? | FALSE | FALSE | FALSE | FALSE | FALSE | FALSE | FALSE | Missing?
|  |  | (k) | Measurable heat import to and export from this sub-installation
Data provided here will impact the attributable emissions in accordance with sections 10.1.2 and 10.1.3 of Annex VII to the FAR.
This includes the total amount of heat either produced in, imported from or exported to (sub-)installations covered by the UK ETS or from installations or entities not covered by the UK ETS. The specific emission factors (EF) associated with the heat should take into account the provisions in FAR Annex VII sections 8 and 10, in particular sections 10.1.2 and 10.1.3 thereof.
Emissions related to measurable heat produced onsite from units serving more than one sub-installation should also be entered here under "imports" instead of directly attributing the emissions via the fuel's emission factor under point (g) above. The same applies to any heat "imported" from other sub-installations.
Where the heat is exclusively produced for one sub-installation and corresponding emissions therefore entered under (g) above, corresponding amounts should not be reported here as imports to avoid double counting.
For attributing emissions from cogeneration (CHP) to production of heat, the "CHP tool" in section D.III. of this template has to be used.
|  |  |  | Total heat imported |  | Unit | 2024 | 2025 | 2026 | 2027 | 2028 | 2029 | 2030 | [5 empty] | 2024 | 2025 | 2026 | 2027 | 2028 | 2029 | 2030 |  |  | 2024 | 2025 | 2026 | 2027 | 2028 | 2029 | 2030
|  |  | i. | Net heat imported |  | TJ / year | [9 empty] | HeatIm_ |  | ERR_AttrEmBM_ | 0 | 0 | 0 | 0 | 0 | 0 | 0 |  | Make grey? | FALSE | FALSE | FALSE | FALSE | FALSE | FALSE | FALSE | Missing?
|  |  | ii. | Specific EF (imported heat) |  | t CO2 / TJ | [9 empty] | HeatImEF_ |  | AttrEmissions_ | [9 empty] | FALSE | FALSE | FALSE | FALSE | FALSE | FALSE | FALSE
|  |  |  | Special heat import |  | Unit | 2024 | 2025 | 2026 | 2027 | 2028 | 2029 | 2030 | [14 empty] | 2024 | 2025 | 2026 | 2027 | 2028 | 2029 | 2030
|  |  | iii. | Net heat imported from pulp sub-installations |  | TJ / year | [9 empty] | HeatImPulp_ | [10 empty] | Make grey? | FALSE | FALSE | FALSE | FALSE | FALSE | FALSE | FALSE | Missing?
|  |  | iv. | Net heat imported from nitric acid sub-installation |  | TJ / year | [9 empty] | HeatImNitric_ | [11 empty] | FALSE | FALSE | FALSE | FALSE | FALSE | FALSE | FALSE | Missing?
|  |  |  | Total heat exported |  | Unit | 2024 | 2025 | 2026 | 2027 | 2028 | 2029 | 2030 | [5 empty] | 2024 | 2025 | 2026 | 2027 | 2028 | 2029 | 2030 |  |  | 2024 | 2025 | 2026 | 2027 | 2028 | 2029 | 2030
|  |  | v. | Net heat exported |  | TJ / year | [9 empty] | HeatEx_ |  | ERR_AttrEmBM_ | 0 | 0 | 0 | 0 | 0 | 0 | 0 |  | Make grey? | FALSE | FALSE | FALSE | FALSE | FALSE | FALSE | FALSE | Missing?
|  |  | vi. | Specific EF (exported heat) |  | t CO2 / TJ | [9 empty] | HeatExEF_ |  | AttrEmissions_ | [9 empty] | FALSE | FALSE | FALSE | FALSE | FALSE | FALSE | FALSE
|  |  | (l) | Waste gas balance for this sub-installation
|  |  | i. | Are waste gases relevant for this sub-installation? | [26 empty] | Make grey? | FALSE | bar: 2028 to 2030
If the answer is "false" the whole section will be greyed out and you can continue with the next points below.
|  |  | ii. | Types of waste gases produced: | [23 empty] | Make grey? | FALSE | bar: 2025 to 2030
You may choose to report either as tonnes or as 1000 Nm3. The units must be consistent with those for the NCV and EF below.
Data provided here are only used for consistency checking and have no direct impact on either the attributable emissions or the allocation.
[6 empty] | Unit | 2024 | 2025 | 2026 | 2027 | 2028 | 2029 | 2030 | [14 empty] | 2024 | 2025 | 2026 | 2027 | 2028 | 2029 | 2030
|  |  | iii. | Amounts produced | [22 empty] | Make grey? | FALSE | FALSE | FALSE | FALSE | FALSE | FALSE | FALSE | Missing?
|  |  | iv. | Net calorific value |  | #N/A | [21 empty] | FALSE | FALSE | FALSE | FALSE | FALSE | FALSE | FALSE | Missing?
|  |  | v. | Waste gas produced |  | TJ / year | [9 empty] | WasteGasProd_
|  |  | vi. | Specific EF (produced waste gas) |  | t CO2 / TJ | [9 empty] | WasteGasProdEF_ | [10 empty] | Make grey? | FALSE | FALSE | FALSE | FALSE | FALSE | FALSE | FALSE | Missing?
|  |  | vii. | Types of waste gases consumed: | [23 empty] | Make grey? | FALSE | bar: 2025 to 2030
This includes all types of waste gases that are consumed by this sub-installation for the purpose of the production of measurable heat, non-measurable heat (including safety flaring) or mechanical energy (other than for electricity production). Amounts that are flared other than safety flaring should be reported under the next point below.
Data provided here are only used for consistency checking and have no direct impact on either the attributable emissions or the allocation.
[6 empty] | Unit | 2024 | 2025 | 2026 | 2027 | 2028 | 2029 | 2030 | [14 empty] | 2024 | 2025 | 2026 | 2027 | 2028 | 2029 | 2030
|  |  | viii. | Amounts consumed | [22 empty] | Make grey? | FALSE | FALSE | FALSE | FALSE | FALSE | FALSE | FALSE | Missing?
|  |  | ix. | Net calorific value |  | #N/A | [21 empty] | FALSE | FALSE | FALSE | FALSE | FALSE | FALSE | FALSE | Missing?
|  |  | x. | Waste gas consumed |  | TJ / year | [9 empty] | WasteGasCons_
|  |  | xi. | Specific EF (consumed waste gas) |  | t CO2 / TJ | [9 empty] | WasteGasConsEF_ | [10 empty] | Make grey? | FALSE | FALSE | FALSE | FALSE | FALSE | FALSE | FALSE | Missing?
|  |  | xii. | Types of waste gases flared: | [23 empty] | Make grey? | FALSE | bar: 2025 to 2030
This includes all types of waste gases that are ultimately flared other than safety flaring, either within or outside this sub-installation.
Data provided here are only used for consistency checking and have no direct impact on the attributable emissions.
However, as of 2026, allocation will be reduced with respect to flaring of waste gases other than safety flaring.
[6 empty] | Unit | 2024 | 2025 | 2026 | 2027 | 2028 | 2029 | 2030 | [14 empty] | 2024 | 2025 | 2026 | 2027 | 2028 | 2029 | 2030
|  |  | xiii. | Amounts flared | [22 empty] | Make grey? | FALSE | FALSE | FALSE | FALSE | FALSE | FALSE | FALSE | Missing?
|  |  | xiv. | Net calorific value |  | #N/A | [21 empty] | FALSE | FALSE | FALSE | FALSE | FALSE | FALSE | FALSE | Missing?
|  |  | xv. | Waste gas flared |  | TJ / year | [9 empty] | WasteGasFlare_
|  |  | xvi. | Specific EF (flared waste gas) |  | t CO2 / TJ | [9 empty] | WasteGasFlareEF_ | [10 empty] | Make grey? | FALSE | FALSE | FALSE | FALSE | FALSE | FALSE | FALSE | Missing?
|  |  |  | Amount of waste gas flared |  | t CO2 | [9 empty] | HAL_WasteGasFlare_ |  | 2nd sub-period? | TRUE
|  |  | (l.1) | Adjustments: waste gases flared |  |  | Unit | value | 2026 | 2027 | 2028 | 2029 | 2030 | [7 empty] | 2026 | 2027 | 2028 | 2029 | 2030
|  |  | i. | Average annual value |  |  | 2024: t CO2 |  |  | HALini_WasteGasFlare_ |  |  |  | years op. | 0 | 0 | 0 | 0 | 0
h |  |  |  | Change compared to NIMs value | [11 empty] | RelThresh_HALprelim_WasteGasFlare_ |  |  |  | >15%
|  |  | ii. | Preliminary adjustment (if relative thresholds exceeded)
h |  |  |  | Preliminary value |  |  | 2024: t CO2 |  |  | HALprelim_WasteGasFlare_ |  |  |  | prelim value
|  |  |  | Actual adjustment (basis for subsequent years) |  |  |  |  | 2026 | 2027 | 2028 | 2029 | 2030
|  |  | iii. | >=100 EUA criterion satisfied? | [11 empty] | EUA100WGFlare_ | bar: 2026 to 2030
|  |  | iv. | Actual adjustment (if all thresholds exceeded) | [15 empty] | >15% for next year | 2026 | 2027 | 2028 | 2029 | 2030 | bar: 2026 to 2030
|  |  | v. | Actual value |  |  | 2024: t CO2 |  |  | HALfinal_WasteGasFlare_ |  |  |  | FALSE | [14 empty] | Error?
|  |  | xvii. | Types of waste gases imported: | [23 empty] | Make grey? | FALSE | bar: 2025 to 2030
Data provided here will impact the attributable emissions in accordance with section 10.1.5 of Annex VII to the FAR.
This includes all types of waste gases that are produced outside the system boundaries of this sub-installation but imported to this sub-installation and used for the production of measurable heat, non-measurable heat (including safety flaring) or mechanical energy (other than for electricity production).
[6 empty] | Unit | 2024 | 2025 | 2026 | 2027 | 2028 | 2029 | 2030 | [14 empty] | 2024 | 2025 | 2026 | 2027 | 2028 | 2029 | 2030
|  |  | xviii. | Amounts imported | [22 empty] | Make grey? | FALSE | FALSE | FALSE | FALSE | FALSE | FALSE | FALSE | Missing?
|  |  | xix. | Net calorific value |  | #N/A | [12 empty] | 2024 | 2025 | 2026 | 2027 | 2028 | 2029 | 2030 |  |  | FALSE | FALSE | FALSE | FALSE | FALSE | FALSE | FALSE | Missing?
|  |  | xx. | Waste gas imported |  | TJ / year | [9 empty] | WasteGasIm_ |  | ERR_AttrEmBM_ | 0 | 0 | 0 | 0 | 0 | 0 | 0
|  |  | xxi. | Specific EF (imported waste gas) |  | t CO2 / TJ | [9 empty] | WasteGasImEF_ |  | AttrEmissions_ | [8 empty] | Make grey? | FALSE | FALSE | FALSE | FALSE | FALSE | FALSE | FALSE | Missing?
|  |  | xxii. | Types of waste gases exported: | [23 empty] | Make grey? | FALSE
Data provided here will impact the attributable emissions in accordance with section 10.1.5 of Annex VII to the FAR. | bar: 2024 to 2026
This includes all types of waste gases that are produced within the system boundaries of this sub-installation and exported from this sub-installation to any other sub-installation as well as to any other installations or entities. | bar: 2024 to 2026
[6 empty] | Unit | 2024 | 2025 | 2026 | 2027 | 2028 | 2029 | 2030 | [14 empty] | 2024 | 2025 | 2026 | 2027 | 2028 | 2029 | 2030
|  |  | xxiii. | Amounts exported | [22 empty] | Make grey? | FALSE | FALSE | FALSE | FALSE | FALSE | FALSE | FALSE | Missing?
|  |  | xxiv. | Net calorific value |  | #N/A | [21 empty] | FALSE | FALSE | FALSE | FALSE | FALSE | FALSE | FALSE | Missing?
|  |  | xxv. | Waste gas exported |  | TJ / year | [9 empty] | WasteGasEx_ |  |  | 2024 | 2025 | 2026 | 2027 | 2028 | 2029 | 2030
|  |  | xxvi. | Specific EF (exported waste gas) |  | t CO2 / TJ | [9 empty] | WasteGasExEF_ |  | AttrEmissions_ | [8 empty] | Make grey? | FALSE | FALSE | FALSE | FALSE | FALSE | FALSE | FALSE | Missing?
|  |  | (m) | Electricity production
Data provided here will impact the attributable emissions in accordance with chapter 10 of Annex VII to the FAR. | bar: 2024 to 2026
This includes electricity that is produced directly from this sub-installation as required per art 3(2) ALCR. Any electricity that is produced via intermediate measurable heat should not be listed here but under export of measurable heat under (k).v. above.
[6 empty] | Unit | 2024 | 2025 | 2026 | 2027 | 2028 | 2029 | 2030 | [5 empty] | 2024 | 2025 | 2026 | 2027 | 2028 | 2029 | 2030 |  |  | 2024 | 2025 | 2026 | 2027 | 2028 | 2029 | 2030
|  |  |  | Electricity produced |  | MWh / year | [9 empty] | ElecEx_ |  | AttrEmissions_ | [8 empty] | Make grey? | FALSE | FALSE | FALSE | FALSE | FALSE | FALSE | FALSE | Missing?
|  |  | (n) | Total amount of pulp produced
Pursuant to Annex IV, section 2.4(k), the total amount of pulp produced for the short fibre kraft pulp, long fibre kraft pulp, thermo-mechanical pulp and mechanical pulp, sulphite pulp product benchmark sub-installations should be reported.
This section will be greyed out if this is not one of those pulp producing sub-installation. In such case, please continue with the points below.
|  |  |  | Data provided here will be relevant for the update of the specific pulp benchmark. | [23 empty] | 2024 | 2025 | 2026 | 2027 | 2028 | 2029 | 2030
[6 empty] | tonnes | [9 empty] | HALPulpTotal_ | [10 empty] | Make grey? | FALSE | FALSE | FALSE | FALSE | FALSE | FALSE | FALSE | Missing?
|  |  | (o) | Import or export of intermediate products covered by product benchmarks
In order to avoid any double counting or gaps in attributed emissions when determining the updated benchmarks, Annex IV, section 2.7(d) of the FAR require you to report any import or export of intermediary products covered by any of the product benchmarks listed in Annex I of the FAR.
Data provided here might impact the update of the specific benchmark.
|  |  | i. | Is there any import or export of intermediate products covered by product benchmarks? | [23 empty] | 2027: Make grey?; 2028: FALSE
|  |  |  | Imported amounts: |  | Unit | 2024 | 2025 | 2026 | 2027 | 2028 | 2029 | 2030 | [14 empty] | 2024 | 2025 | 2026 | 2027 | 2028 | 2029 | 2030
|  |  | ii. |  |  | tonnes | [9 empty] | IntImp_1_ |  | 1 | [8 empty] | Make grey? | FALSE | FALSE | FALSE | FALSE | FALSE | FALSE | FALSE | Missing?
|  |  | iii. |  |  | tonnes | [9 empty] | IntImp_2_ |  | 2 | [9 empty] | FALSE | FALSE | FALSE | FALSE | FALSE | FALSE | FALSE
|  |  |  | Exported amounts: |  | Unit | 2024 | 2025 | 2026 | 2027 | 2028 | 2029 | 2030 | [14 empty] | 2024 | 2025 | 2026 | 2027 | 2028 | 2029 | 2030
|  |  | iv. |  |  | tonnes | [9 empty] | IntExp_1_ |  | 1 | [8 empty] | Make grey? | FALSE | FALSE | FALSE | FALSE | FALSE | FALSE | FALSE | Missing?
|  |  | v. |  |  | tonnes | [9 empty] | IntExp_2_ |  | 2 | [9 empty] | FALSE | FALSE | FALSE | FALSE | FALSE | FALSE | FALSE
|  |  | vi. | Description of the intermediate products imported or exported
Please provide a brief description of the production process with respect to the intermediate products imported or exported.
[27 empty] | Make grey? | FALSE
FALSE
|  | 6 | Sub-installation with product benchmark: | [12 empty] | 6 |  | Starting date: |  | First full year: | 2005 | Cessation date: |  | Cessation year: | 2050 | Base exist? | TRUE | [9 empty] | FALSE | bar: 2025
The name of the product benchmark sub-installation is displayed automatically based in the inputs in sheet "A_InstallationData".
|  |  | (a) | Activity levels
Under this point the "main activity levels" should be reported, i.e. the data which is directly applicable for the calculation of the allocation.
Usually this is the production data of the product, e.g. tonnes of grey cement clinker or tonnes of glass bottles, as defined by Annex I of the FAR.
However, if a message appears under point (b), the appropriate calculation tool has to be used, and its results are automatically copied into this table under (ii).
|  |  |  | Annual activity levels: |  | Unit | 2024 | 2025 | 2026 | 2027 | 2028 | 2029 | 2030 | [5 empty] | 2024 | 2025 | 2026 | 2027 | 2028 | 2029 | 2030 |  |  | 2024 | 2025 | 2026 | 2027 | 2028 | 2029 | 2030
|  |  | i. |  |  | tonnes | [11 empty] | Relevant: | FALSE | FALSE | FALSE | FALSE | FALSE | FALSE | FALSE |  | Make grey? | FALSE | FALSE | FALSE | FALSE | FALSE | FALSE | FALSE | Missing? | bar: 2024 to 2025
|  |  | ii. | From sheet "H_SpecialBM": |  | tonnes | [9 empty] | HALspecial_ | [10 empty] | Make grey? | FALSE | FALSE | FALSE | FALSE | FALSE | FALSE | FALSE | bar: 2024 to 2025
|  |  | iii. | Values used for calculation: |  | tonnes | [9 empty] | HAL_ | [18 empty] | Error? | bar: 2024 to 2025
|  |  | iv. | Special reporting requirements: | [11 empty] | Special reporting?
Some product benchmarks require special information to be reported (e.g. CWT values). If relevant, an automatically generated message will appear here.
|  |  | (b) | Determination of any activity level adjustments
The historic activity level (HAL) will be determined automatically on entries under point a) above and entries in sheet B+C_SubInstallations. For new sub-installations, the HAL will be displayed under v. based on the first full year of operation.
Based on the values for HAL and those entered under point a) above, the average activity levels are determined here. The allocation will only be changed if all of the following thresholds in Article 5 of the ALC Regulation are exceeded:
|  |  |  | - | the relative thresholds (the relative thresholds (15% compared to HAL and moving into the next 5% interval for subsequent changes)
|  |  |  | - | the absolute threshold, i.e. the change would lead to a difference in the preliminary allocation of at least 100 allowances
|  |  |  | Adjustments |  |  | Unit | HAL | 2026 | 2027 | 2028 | 2029 | 2030 | [7 empty] | 2026 | 2027 | 2028 | 2029 | 2030
|  |  | i. | Average annual activity level (NIMs value) |  |  | 2024: tonnes |  |  | HALini_ |  |  |  | years op. | 0 | 0 | 0 | 0 | 0
h |  |  |  | Change compared to HAL | [11 empty] | RelThresh_HALprelim_ |  |  |  | >15% | bar: 2024 to 2026
|  |  | ii. | Preliminary adjustment (if relative thresholds exceeded) | [15 empty] | >15%/5% | bar: 2024 to 2026
h |  |  |  | Preliminary value |  |  | 2024: tonnes |  |  | HALprelim_ |  |  |  | prelim value
|  |  |  | Actual adjustment (basis for subsequent years) |  |  |  |  | 2026 | 2027 | 2028 | 2029 | 2030
|  |  | iii. | >=100 UKA criterion satisfied? | [11 empty] | EUA100AL_ | bar: 2024 to 2026
|  |  | iv. | Actual adjustment (if all thresholds exceeded) | [11 empty] | HALAdjPct_ |  |  |  | >15% for next year | 2026 | 2027 | 2028 | 2029 | 2030 | bar: 2024 to 2026
|  |  | v. | Actual value |  |  | 2024: tonnes |  |  | HALfinal_ |  |  |  | FALSE | [14 empty] | Error?
Further correction factors
|  |  | (c) | Exchangeability of fuel and electricity: | [11 empty] | Jump Address: | #$D$1687 | Relevant:
If relevant, an automatically generated message will appear here demanding the input needed for taking into account the exchangeability of fuels and electricity.
According to Article 22 of the FAR the "direct emissions", the net amount of "imported heat" and the "relevant electricity consumption" are needed.
The total direct emissions are usually identical to the values provided under point (g) below. However, in particular where waste gases are used, further corrections might be necessary, so please consider the guidance provided under point (g) below. The net imported heat is taken automatically from (k).i below.
|  |  |  | Parameter |  | Unit | 2024 | 2025 | 2026 | 2027 | 2028 | 2029 | 2030 | [14 empty] | 2024 | 2025 | 2026 | 2027 | 2028 | 2029 | 2030
|  |  | i. | Direct emissions |  | t CO2 / year | [20 empty] | Make grey? | FALSE | FALSE | FALSE | FALSE | FALSE | FALSE | FALSE | Missing? | bar: 2024 to 2025
|  |  | ii. | Net imported heat |  | TJ / year | [12 empty] | 2024 | 2025 | 2026 | 2027 | 2028 | 2029 | 2030
|  |  | iii. | Relevant electricity consumption |  | MWh / year | [9 empty] | HAL_ELEXCH_ | HAL_ELEXCH_ | AttrEmissions_ | [9 empty] | FALSE | FALSE | FALSE | FALSE | FALSE | FALSE | FALSE | Missing?
|  |  | iv. | Total direct emissions |  | t CO2 / year
|  |  | v. | Indirect emissions |  | t CO2 / year
|  |  | vi. | ElExch-F |  | - | [9 empty] | ELEXCH_
Based on the entries above, the average annual values of the values under i. are determined here. The allocation will only be changed if the relative threshold (15% compared to the HAL) and the absolute threshold (change leads to more than 100 allowances) set out in Article 6(4) of the ALC Regulation are exceeded. | bar: 2024 to 2025
|  |  | (c.1) | Adjustments: Electricity exchanged |  |  | Unit | value | 2026 | 2027 | 2028 | 2029 | 2030 | [7 empty] | 2026 | 2027 | 2028 | 2029 | 2030
|  |  | i. | Average annual value |  |  | - | [8 empty] | HAL_ELEXCHIni_ |  |  |  | years op. | 0 | 0 | 0 | 0 | 0
h |  |  |  | Change compared to NIMs value | [11 empty] | RelThresh_HALprelim_ELEXCH_ |  |  | 2025: >15%
|  |  | ii. | Preliminary adjustment (if relative thresholds exceeded) | bar: 2025; 2030
h |  |  |  | Preliminary value |  |  | - | [8 empty] | HALprelim_ELEXCH_ |  |  | 2025: prelim value
|  |  |  | Actual adjustment (basis for subsequent years) |  |  |  |  | 2026 | 2027 | 2028 | 2029 | 2030 | bar: 2025; 2030
|  |  | iii. | >=100 UKA criterion satisfied? | [11 empty] | EUA100ElExch_ | bar: 2025; 2030
|  |  | iv. | Actual adjustment (if all thresholds exceeded) | [15 empty] | >15% for next year | 2026 | 2027 | 2028 | 2029 | 2030
|  |  | v. | Actual value |  |  | - | [8 empty] | HALfinal_ELEXCH_ |  |  | 2025: FALSE | [9 empty] | Error?
|  |  | (d) | Heat imported from non-ETS installations or entities: | [11 empty] | Jump Address: | #$D$1712
Pursuant to Article 21 of the FAR, an amount of emissions has to be deducted from the preliminary annual allocation from product-benchmark sub-installations. | bar: 2025 to 2026
That amount is the amount of measurable heat imported from non-ETS installations (including any heat from nitric acid sub-installations) or entities multiplied with the heat benchmark. | bar: 2025 to 2026
Please enter the appropriate values here. Note that the values have to be consistent with the sub-totals for import from non-ETS under point E.II.c in sheet "E_Energy flows". | bar: 2025 to 2026
The data must also be consistent with the total net measurable heat imported entered under point (k).i below. | bar: 2025 to 2030
|  |  |  | Parameter |  | Unit | 2024 | 2025 | 2026 | 2027 | 2028 | 2029 | 2030 |  |  |  |  | converted to EUA | 2024 | 2025 | 2026 | 2027 | 2028 | 2029 | 2030 |  |  | 2024 | 2025 | 2026 | 2027 | 2028 | 2029 | 2030
|  |  | i. | Measurable heat imported from non-ETS: |  | TJ / year | [9 empty] | HAL_non-ETS measurable heat | [10 empty] | Make grey? | FALSE | FALSE | FALSE | FALSE | FALSE | FALSE | FALSE | Missing? | bar: 2024 to 2025
|  |  | ii. | Consistency check with sheet "E_Energy flows": |  | % | [9 empty] | HEAT_ | bar: 2024 to 2025
|  |  | iii. | Consistency check with point (k)(i): |  | % | bar: 2024 to 2025
Based on the entries above, the average annual values of the values under i. are determined here. The allocation will only be changed if the relative threshold (15% compared to the HAL) and the absolute threshold (change leads to more than 100 allowances) set out in Article 6(4) of the ALC Regulation are exceeded.
|  |  | (d.1) | Adjustments: Heat from non-ETS |  |  | Unit | value | 2026 | 2027 | 2028 | 2029 | 2030 | [7 empty] | 2026 | 2027 | 2028 | 2029 | 2030
|  |  | i. | Average annual value |  |  | 2024: t CO2 |  |  | HEATIni_ |  |  |  | years op. | 0 | 0 | 0 | 0 | 0
h |  |  |  | Change compared to NIMs value | [11 empty] | RelThresh_HEATprelim_ |  |  |  | >15% | bar: 2024 to 2026
|  |  | ii. | Preliminary adjustment (if relative thresholds exceeded) | bar: 2024 to 2026
h |  |  |  | Preliminary value |  |  | 2024: t CO2 |  |  | HEATprelim_ |  |  |  | prelim value
|  |  |  | Actual adjustment (basis for subsequent years) |  |  |  |  | 2026 | 2027 | 2028 | 2029 | 2030
|  |  | iii. | >=100 UKA criterion satisfied? | [11 empty] | EUA100HEAT_ | bar: 2024 to 2026
|  |  | iv. | Actual adjustment (if all thresholds exceeded) | [15 empty] | >15% for next year | 2026 | 2027 | 2028 | 2029 | 2030 | bar: 2024 to 2026
|  |  | v. | Actual value |  |  | 2024: t CO2 |  |  | HEATfinal_ |  |  |  | FALSE | [14 empty] | Error?
Production details
|  |  | (e) | Identification of products included in this product benchmark sub-installation
PRODCOM codes shall be entered in the form "nnnnnnnn", i.e. without any dots or other delimiters in between. Only if PRODCOM are not available, at least a 4-digit level NACE code should be provided in the form of "nnnn".
A list of PRODCOM 2019 codes can be found at:
https://www.legislation.gov.uk/eudn/2019/708/annex
|  |  | (f) | Individual production levels of products included in this product benchmark sub-installation
|  |  |  | PRODCOM 2019 | Name of product or group of products | Unit | 2024 | 2025 | [9 empty] | Conditional formatting | [6 empty] | Make grey? |  |  | 2024 | 2025 | 2026 | 2027 | 2028 | 2029 | 2030
|  |  | 1 | [14 empty] | TRUE | bar: 2024 to 2029
|  |  | 2 | [14 empty] | TRUE | bar: 2024 to 2029
|  |  | 3 | [14 empty] | TRUE | bar: 2024 to 2029
|  |  | 4 | [14 empty] | TRUE | bar: 2024 to 2029
|  |  | 5 | [14 empty] | TRUE | bar: 2024 to 2029
|  |  | 6 | [14 empty] | TRUE | bar: 2024 to 2029
|  |  | 7 | [14 empty] | TRUE | bar: 2024 to 2029
|  |  | 8 | [14 empty] | TRUE | bar: 2024 to 2029
|  |  | 9 | [14 empty] | TRUE | bar: 2024 to 2029
|  |  | 10 | [14 empty] | TRUE | bar: 2024 to 2029
|  |  | 1 | [14 empty] | FALSE | bar: 2024 to 2029
|  |  | 2 | [14 empty] | FALSE | bar: 2024 to 2029
|  |  | 3 | [14 empty] | FALSE | bar: 2024 to 2029
|  |  | 4 | [14 empty] | FALSE | bar: 2024 to 2029
|  |  | 5 | [14 empty] | FALSE | bar: 2024 to 2029
|  |  | 6 | [14 empty] | FALSE | bar: 2024 to 2029
|  |  | 7 | [14 empty] | FALSE | bar: 2024 to 2029
|  |  | 8 | [14 empty] | FALSE | bar: 2024 to 2029
|  |  | 9 | [14 empty] | FALSE | bar: 2024 to 2029
|  |  | 10 | [14 empty] | FALSE | bar: 2024 to 2029
|  |  | 1 | [21 empty] | FALSE | FALSE | FALSE | FALSE | FALSE | FALSE | FALSE | FALSE | FALSE | FALSE | Missing? |  |  | P06Prodcom01_PC
|  |  | 2 | [21 empty] | FALSE | FALSE | FALSE | FALSE | FALSE | FALSE | FALSE | FALSE | FALSE | FALSE |  |  |  | P06Prodcom02_PC
|  |  | 3 | [21 empty] | FALSE | FALSE | FALSE | FALSE | FALSE | FALSE | FALSE | FALSE | FALSE | FALSE |  |  |  | P06Prodcom03_PC
|  |  | 4 | [21 empty] | FALSE | FALSE | FALSE | FALSE | FALSE | FALSE | FALSE | FALSE | FALSE | FALSE |  |  |  | P06Prodcom04_PC
|  |  | 5 | [21 empty] | FALSE | FALSE | FALSE | FALSE | FALSE | FALSE | FALSE | FALSE | FALSE | FALSE |  |  |  | P06Prodcom05_PC
|  |  | 6 | [21 empty] | FALSE | FALSE | FALSE | FALSE | FALSE | FALSE | FALSE | FALSE | FALSE | FALSE |  |  |  | P06Prodcom06_PC
|  |  | 7 | [21 empty] | FALSE | FALSE | FALSE | FALSE | FALSE | FALSE | FALSE | FALSE | FALSE | FALSE |  |  |  | P06Prodcom07_PC
|  |  | 8 | [21 empty] | FALSE | FALSE | FALSE | FALSE | FALSE | FALSE | FALSE | FALSE | FALSE | FALSE |  |  |  | P06Prodcom08_PC
|  |  | 9 | [21 empty] | FALSE | FALSE | FALSE | FALSE | FALSE | FALSE | FALSE | FALSE | FALSE | FALSE |  |  |  | P06Prodcom09_PC
|  |  | 10 | [21 empty] | FALSE | FALSE | FALSE | FALSE | FALSE | FALSE | FALSE | FALSE | FALSE | FALSE |  |  |  | P06Prodcom10_PC
|  |  |  | Sum of production levels | [22 empty] | FALSE
Data required for determining benchmarks
Sub-installation with product benchmark:
This sub-section covers the attribution of emissions related to source streams, emissions sources, import and export of measurable heat and waste gases including heat losses in accordance with section 10 of Annex VII to the FAR.
Please note that although some guidance is provided for each of the points below, further information should be sought in Guidance Document No. 5 ("Monitoring and Reporting in relation to the FAR") which also includes examples.
The Guidance can be downloaded from:
You can access published UK ETS technical guidance using the following link:
Upon entries made below, the attributable emissions are calculated in section K.III.2 of the summary sheet.
|  |  | (g) | Directly attributable emissions (DirEm* (MP source streams)) to this sub-installation
Data provided here will impact the attributable emissions in accordance with section 10.1.1 of Annex VII to the FAR.
Please enter here the Directly attributable emissions (DirEm* (MP source streams)) to this sub-installation taking into account the following provisions:
|  |  |  | - | The "directly attributable emissions" are monitored in line with the monitoring plan approved under the MRR, i.e. taking into account the emissions from calculation based methodologies (using source streams), measurement based methodologies (CEMS) as well as no-tier approaches (“fall-backs”).
However, in several situations the "directly attributable emissions" in this section are not identical to those reported under the MRR. Such situations include e.g. source streams used for the production of measurable heat, waste gases etc. In other words, care must be taken when filling the sections below to follow strictly the instructions in order to avoid double counting or omissions.
|  |  |  | - | Measurable heat: where the heat is exclusively produced for one sub-installation, the emissions may be directly attributed here via the fuel’s emissions.
Wherever fuels are used to produce measurable heat as "input" to more than one sub-installation where the heat is consumed (which includes situations with imports from and exports to other installations), the fuels should not be included in the "directly attributable emissions" of the sub-installation but under point (k) below.
"Inputs" include measurable heat from a unit onsite (e.g. a central power house at the installation, or a more complex steam network with several heat producing units) that supplies heat to more than one sub-installation. In such case, emissions should also not be attributed here but under point (k).i. below.
|  |  |  | - | Measurable heat exported: where such heat is recovered from the process and exported, no corrections should be made here. The deduction for the associated emissions will be done based on entries under point (k).v. below.
|  |  |  | - | Waste gases: emissions from waste gases which are IMPORTED from other installations or sub-installations and consumed in this sub-installation, should not be included here but under point (l) below.
|  |  |  | Directly attributable emissions (DirEm*) |  | Unit | 2024 | 2025 | 2026 | 2027 | 2028 | 2029 | 2030 | [5 empty] | 2024 | 2025 | 2026 | 2027 | 2028 | 2029 | 2030 |  |  | 2024 | 2025 | 2026 | 2027 | 2028 | 2029 | 2030
[6 empty] | t CO2e/year | [9 empty] | DirEmissions_ |  | AttrEmissions_ | [8 empty] | Make grey? | FALSE | FALSE | FALSE | FALSE | FALSE | FALSE | FALSE | Missing?
|  |  | (h) | Fuel input to this sub-installation and relevant emission factor
As required by Annex IV, section 2.4(a) of the FAR, please provide the total fuel input to the sub-installation and a corresponding weighted emission factor, taking into account the related energy content of each fuel which is included in the figure given under point (g), applying the same system boundaries as for point (g).
The term "fuel" should be understood as any source stream in accordance with the M&R Regulation that is combustible and for which a net calorific value can be determined. The weighted emission factor corresponds to the accumulated emissions from the fuels divided by the total energy content.
The weighted emission factor should furthermore include emissions from corresponding flue gas cleaning, if applicable.
Data provided here are only used for consistency checking and have no direct impact on either the attributable emissions or the allocation.
[6 empty] | Unit | 2024 | 2025 | 2026 | 2027 | 2028 | 2029 | 2030 | [14 empty] | 2024 | 2025 | 2026 | 2027 | 2028 | 2029 | 2030
|  |  | i. | Fuel input |  | TJ / year | [9 empty] | FuelInput_ | [10 empty] | Make grey? | FALSE | FALSE | FALSE | FALSE | FALSE | FALSE | FALSE | Missing?
|  |  | ii. | Weighted emission factor |  | t CO2 / TJ | [9 empty] | FuelEF_ | [11 empty] | FALSE | FALSE | FALSE | FALSE | FALSE | FALSE | FALSE | Missing?
|  |  | (i) | Further internal source streams imported to or exported from this sub-installation
Data provided here will impact the attributable emissions in accordance with section 10.1.1 of Annex VII to the FAR.
It is important to note that any source streams should only be listed here if they are not already covered by the direct emissions under (g) above to avoid any data gaps or double counting. Emissions associated with waste gases should NOT be listed here but under (l) below.
Please enter here information on the so-called internal source streams, that are transferred between sub-installations, i.e. imported to or exported from this sub-installation.
For example, if this is the "coke" sub-installation of an integrated iron&steel plant, emissions associated with the consumption of coke occur in the blast furnace and should not be attributed to this (i.e. the "coke") sub-installation. Nevertheless, a part of the emissions will be included under (g) above, because coal entering the coke oven will be one of the source streams attributed there in the first step.
In order to avoid double counting, a correction needs to be made for the coke leaving the coke sub-installation as outgoing "internal source stream". This is done by a negative value of the coke amount figure in case of "export". For giving a complete balance of the emissions of the coal entering the coke sub-installation, emissions associated with the use of coke oven gas (= a waste gas) are already covered under (g) above (as included in the emissions from coal) to the extent the gas is used within this sub-installation. Corrections to account for the exported amounts of the waste gas should not be made here, but under (l).xx. below.
Conversely, if this is the hot metal benchmark sub-installation in an integrated iron&steel plant, coke needs to be listed here as ingoing/imported "internal" source stream with positive amounts.
|  |  | i. | Are further imported or exported internal source streams relevant for this sub-installation? | [26 empty] | Make grey? | FALSE | bar: 2028 to 2030
If there are more than two source streams imported or exported, multiple source streams should be grouped together and respective names provided.
|  |  | ii. | Name of further source streams - 1: | [23 empty] | Make grey? | FALSE | bar: 2025 to 2030
|  |  |  | Further source streams - 1 |  | Unit | 2024 | 2025 | 2026 | 2027 | 2028 | 2029 | 2030 | [14 empty] | 2024 | 2025 | 2026 | 2027 | 2028 | 2029 | 2030
|  |  | iii. | Amount imported or exported |  | t / year | [20 empty] | Make grey? | FALSE | FALSE | FALSE | FALSE | FALSE | FALSE | FALSE | Missing?
|  |  | iv. | Net calorific value (NCV), if applicable |  | GJ / t | [21 empty] | FALSE | FALSE | FALSE | FALSE | FALSE | FALSE | FALSE | Missing?
|  |  | v. | Carbon content (mass %) |  | % | [21 empty] | FALSE | FALSE | FALSE | FALSE | FALSE | FALSE | FALSE | Missing?
|  |  | vi. | Biomass content (as fraction of carbon) |  | % | [12 empty] | 2024 | 2025 | 2026 | 2027 | 2028 | 2029 | 2030 |  |  | FALSE | FALSE | FALSE | FALSE | FALSE | FALSE | FALSE | Missing?
|  |  | vii. | Emissions (fossil, calculated) |  | t CO2 / year | [9 empty] | EmInternalSource1_ |  | AttrEmissions_
|  |  | viii. | Memo-Item: Biomass emissions |  | t CO2 / year
|  |  | ix. | Energy content (calculated) |  | TJ / year
|  |  | x. | Error messages (emissions)
|  |  | xi. | Name of further source streams - 2: | [23 empty] | Make grey? | FALSE
|  |  |  | Further source streams - 2 |  | Unit | 2024 | 2025 | 2026 | 2027 | 2028 | 2029 | 2030 | [14 empty] | 2024 | 2025 | 2026 | 2027 | 2028 | 2029 | 2030
|  |  | xii. | Amount imported or exported |  | t / year | [20 empty] | Make grey? | FALSE | FALSE | FALSE | FALSE | FALSE | FALSE | FALSE | Missing?
|  |  | xiii. | Net calorific value (NCV), if applicable |  | GJ / t | [21 empty] | FALSE | FALSE | FALSE | FALSE | FALSE | FALSE | FALSE | Missing?
|  |  | xiv. | Carbon content (mass %) |  | % | [21 empty] | FALSE | FALSE | FALSE | FALSE | FALSE | FALSE | FALSE | Missing?
|  |  | xv. | Biomass content (as fraction of carbon) |  | % | [12 empty] | 2024 | 2025 | 2026 | 2027 | 2028 | 2029 | 2030 |  |  | FALSE | FALSE | FALSE | FALSE | FALSE | FALSE | FALSE | Missing?
|  |  | xvi. | Emissions (fossil, calculated) |  | t CO2 / year | [9 empty] | EmInternalSource2_ |  | AttrEmissions_
|  |  | xvii. | Memo-Item: Biomass emissions |  | t CO2 / year
|  |  | xviii. | Energy content (calculated) |  | TJ / year
|  |  | xiv. | Error messages (emissions)
|  |  | (j) | Amount of GHG imported or exported as feedstock
Data provided here will impact the attributable emissions in accordance with section 10.1.1 of Annex VII to the FAR.
Per Art 3(2) ALCR, the ALR only needs to contain information on each of the parameters listed in sections 1 (except 1.3 (c) and 1.4(e)) and 2.3 to 2.7 of Annex IV. Please provide here the amount of transferred CO2 imported from or exported to other sub-installations, installations or other entities, in line with the rules set out in the M&R Regulation.
Exported amounts should be entered as negative values and correspond to CO2 that is exported and not released to the atmosphere by this sub-installation.
[6 empty] | Unit | 2024 | 2025 | 2026 | 2027 | 2028 | 2029 | 2030 | [5 empty] | 2024 | 2025 | 2026 | 2027 | 2028 | 2029 | 2030 |  |  | 2024 | 2025 | 2026 | 2027 | 2028 | 2029 | 2030
|  |  |  | GHG imported or exported |  | t CO2e/year | [9 empty] | EmCO2Feedstock_ |  | AttrEmissions_ | [8 empty] | Make grey? | FALSE | FALSE | FALSE | FALSE | FALSE | FALSE | FALSE | Missing?
|  |  | (k) | Measurable heat import to and export from this sub-installation
Data provided here will impact the attributable emissions in accordance with sections 10.1.2 and 10.1.3 of Annex VII to the FAR.
This includes the total amount of heat either produced in, imported from or exported to (sub-)installations covered by the UK ETS or from installations or entities not covered by the UK ETS. The specific emission factors (EF) associated with the heat should take into account the provisions in FAR Annex VII sections 8 and 10, in particular sections 10.1.2 and 10.1.3 thereof.
Emissions related to measurable heat produced onsite from units serving more than one sub-installation should also be entered here under "imports" instead of directly attributing the emissions via the fuel's emission factor under point (g) above. The same applies to any heat "imported" from other sub-installations.
Where the heat is exclusively produced for one sub-installation and corresponding emissions therefore entered under (g) above, corresponding amounts should not be reported here as imports to avoid double counting.
For attributing emissions from cogeneration (CHP) to production of heat, the "CHP tool" in section D.III. of this template has to be used.
|  |  |  | Total heat imported |  | Unit | 2024 | 2025 | 2026 | 2027 | 2028 | 2029 | 2030 | [5 empty] | 2024 | 2025 | 2026 | 2027 | 2028 | 2029 | 2030 |  |  | 2024 | 2025 | 2026 | 2027 | 2028 | 2029 | 2030
|  |  | i. | Net heat imported |  | TJ / year | [9 empty] | HeatIm_ |  | ERR_AttrEmBM_ | 0 | 0 | 0 | 0 | 0 | 0 | 0 |  | Make grey? | FALSE | FALSE | FALSE | FALSE | FALSE | FALSE | FALSE | Missing?
|  |  | ii. | Specific EF (imported heat) |  | t CO2 / TJ | [9 empty] | HeatImEF_ |  | AttrEmissions_ | [9 empty] | FALSE | FALSE | FALSE | FALSE | FALSE | FALSE | FALSE
|  |  |  | Special heat import |  | Unit | 2024 | 2025 | 2026 | 2027 | 2028 | 2029 | 2030 | [14 empty] | 2024 | 2025 | 2026 | 2027 | 2028 | 2029 | 2030
|  |  | iii. | Net heat imported from pulp sub-installations |  | TJ / year | [9 empty] | HeatImPulp_ | [10 empty] | Make grey? | FALSE | FALSE | FALSE | FALSE | FALSE | FALSE | FALSE | Missing?
|  |  | iv. | Net heat imported from nitric acid sub-installation |  | TJ / year | [9 empty] | HeatImNitric_ | [11 empty] | FALSE | FALSE | FALSE | FALSE | FALSE | FALSE | FALSE | Missing?
|  |  |  | Total heat exported |  | Unit | 2024 | 2025 | 2026 | 2027 | 2028 | 2029 | 2030 | [5 empty] | 2024 | 2025 | 2026 | 2027 | 2028 | 2029 | 2030 |  |  | 2024 | 2025 | 2026 | 2027 | 2028 | 2029 | 2030
|  |  | v. | Net heat exported |  | TJ / year | [9 empty] | HeatEx_ |  | ERR_AttrEmBM_ | 0 | 0 | 0 | 0 | 0 | 0 | 0 |  | Make grey? | FALSE | FALSE | FALSE | FALSE | FALSE | FALSE | FALSE | Missing?
|  |  | vi. | Specific EF (exported heat) |  | t CO2 / TJ | [9 empty] | HeatExEF_ |  | AttrEmissions_ | [9 empty] | FALSE | FALSE | FALSE | FALSE | FALSE | FALSE | FALSE
|  |  | (l) | Waste gas balance for this sub-installation
|  |  | i. | Are waste gases relevant for this sub-installation? | [26 empty] | Make grey? | FALSE | bar: 2028 to 2030
If the answer is "false" the whole section will be greyed out and you can continue with the next points below.
|  |  | ii. | Types of waste gases produced: | [23 empty] | Make grey? | FALSE | bar: 2025 to 2030
You may choose to report either as tonnes or as 1000 Nm3. The units must be consistent with those for the NCV and EF below.
Data provided here are only used for consistency checking and have no direct impact on either the attributable emissions or the allocation.
[6 empty] | Unit | 2024 | 2025 | 2026 | 2027 | 2028 | 2029 | 2030 | [14 empty] | 2024 | 2025 | 2026 | 2027 | 2028 | 2029 | 2030
|  |  | iii. | Amounts produced | [22 empty] | Make grey? | FALSE | FALSE | FALSE | FALSE | FALSE | FALSE | FALSE | Missing?
|  |  | iv. | Net calorific value |  | #N/A | [21 empty] | FALSE | FALSE | FALSE | FALSE | FALSE | FALSE | FALSE | Missing?
|  |  | v. | Waste gas produced |  | TJ / year | [9 empty] | WasteGasProd_
|  |  | vi. | Specific EF (produced waste gas) |  | t CO2 / TJ | [9 empty] | WasteGasProdEF_ | [10 empty] | Make grey? | FALSE | FALSE | FALSE | FALSE | FALSE | FALSE | FALSE | Missing?
|  |  | vii. | Types of waste gases consumed: | [23 empty] | Make grey? | FALSE | bar: 2025 to 2030
This includes all types of waste gases that are consumed by this sub-installation for the purpose of the production of measurable heat, non-measurable heat (including safety flaring) or mechanical energy (other than for electricity production). Amounts that are flared other than safety flaring should be reported under the next point below.
Data provided here are only used for consistency checking and have no direct impact on either the attributable emissions or the allocation.
[6 empty] | Unit | 2024 | 2025 | 2026 | 2027 | 2028 | 2029 | 2030 | [14 empty] | 2024 | 2025 | 2026 | 2027 | 2028 | 2029 | 2030
|  |  | viii. | Amounts consumed | [22 empty] | Make grey? | FALSE | FALSE | FALSE | FALSE | FALSE | FALSE | FALSE | Missing?
|  |  | ix. | Net calorific value |  | #N/A | [21 empty] | FALSE | FALSE | FALSE | FALSE | FALSE | FALSE | FALSE | Missing?
|  |  | x. | Waste gas consumed |  | TJ / year | [9 empty] | WasteGasCons_
|  |  | xi. | Specific EF (consumed waste gas) |  | t CO2 / TJ | [9 empty] | WasteGasConsEF_ | [10 empty] | Make grey? | FALSE | FALSE | FALSE | FALSE | FALSE | FALSE | FALSE | Missing?
|  |  | xii. | Types of waste gases flared: | [23 empty] | Make grey? | FALSE | bar: 2025 to 2030
This includes all types of waste gases that are ultimately flared other than safety flaring, either within or outside this sub-installation.
Data provided here are only used for consistency checking and have no direct impact on the attributable emissions.
However, as of 2026, allocation will be reduced with respect to flaring of waste gases other than safety flaring.
[6 empty] | Unit | 2024 | 2025 | 2026 | 2027 | 2028 | 2029 | 2030 | [14 empty] | 2024 | 2025 | 2026 | 2027 | 2028 | 2029 | 2030
|  |  | xiii. | Amounts flared | [22 empty] | Make grey? | FALSE | FALSE | FALSE | FALSE | FALSE | FALSE | FALSE | Missing?
|  |  | xiv. | Net calorific value |  | #N/A | [21 empty] | FALSE | FALSE | FALSE | FALSE | FALSE | FALSE | FALSE | Missing?
|  |  | xv. | Waste gas flared |  | TJ / year | [9 empty] | WasteGasFlare_
|  |  | xvi. | Specific EF (flared waste gas) |  | t CO2 / TJ | [9 empty] | WasteGasFlareEF_ | [10 empty] | Make grey? | FALSE | FALSE | FALSE | FALSE | FALSE | FALSE | FALSE | Missing?
|  |  |  | Amount of waste gas flared |  | t CO2 | [9 empty] | HAL_WasteGasFlare_ |  | 2nd sub-period? | TRUE
|  |  | (l.1) | Adjustments: waste gases flared |  |  | Unit | value | 2026 | 2027 | 2028 | 2029 | 2030 | [7 empty] | 2026 | 2027 | 2028 | 2029 | 2030
|  |  | i. | Average annual value |  |  | 2024: t CO2 |  |  | HALini_WasteGasFlare_ |  |  |  | years op. | 0 | 0 | 0 | 0 | 0
h |  |  |  | Change compared to NIMs value | [11 empty] | RelThresh_HALprelim_WasteGasFlare_ |  |  |  | >15%
|  |  | ii. | Preliminary adjustment (if relative thresholds exceeded)
h |  |  |  | Preliminary value |  |  | 2024: t CO2 |  |  | HALprelim_WasteGasFlare_ |  |  |  | prelim value
|  |  |  | Actual adjustment (basis for subsequent years) |  |  |  |  | 2026 | 2027 | 2028 | 2029 | 2030
|  |  | iii. | >=100 UKA criterion satisfied? | [11 empty] | EUA100WGFlare_ | bar: 2026 to 2030
|  |  | iv. | Actual adjustment (if all thresholds exceeded) | [15 empty] | >15% for next year | 2026 | 2027 | 2028 | 2029 | 2030 | bar: 2026 to 2030
|  |  | v. | Actual value |  |  | 2024: t CO2 |  |  | HALfinal_WasteGasFlare_ |  |  |  | FALSE | [14 empty] | Error?
|  |  | xvii. | Types of waste gases imported: | [23 empty] | Make grey? | FALSE | bar: 2025 to 2030
Data provided here will impact the attributable emissions in accordance with section 10.1.5 of Annex VII to the FAR.
This includes all types of waste gases that are produced outside the system boundaries of this sub-installation but imported to this sub-installation and used for the production of measurable heat, non-measurable heat (including safety flaring) or mechanical energy (other than for electricity production).
[6 empty] | Unit | 2024 | 2025 | 2026 | 2027 | 2028 | 2029 | 2030 | [14 empty] | 2024 | 2025 | 2026 | 2027 | 2028 | 2029 | 2030
|  |  | xviii. | Amounts imported | [22 empty] | Make grey? | FALSE | FALSE | FALSE | FALSE | FALSE | FALSE | FALSE | Missing?
|  |  | xix. | Net calorific value |  | #N/A | [12 empty] | 2024 | 2025 | 2026 | 2027 | 2028 | 2029 | 2030 |  |  | FALSE | FALSE | FALSE | FALSE | FALSE | FALSE | FALSE | Missing?
|  |  | xx. | Waste gas imported |  | TJ / year | [9 empty] | WasteGasIm_ |  | ERR_AttrEmBM_ | 0 | 0 | 0 | 0 | 0 | 0 | 0
|  |  | xxi. | Specific EF (imported waste gas) |  | t CO2 / TJ | [9 empty] | WasteGasImEF_ |  | AttrEmissions_ | [8 empty] | Make grey? | FALSE | FALSE | FALSE | FALSE | FALSE | FALSE | FALSE | Missing?
|  |  | xxii. | Types of waste gases exported: | [23 empty] | Make grey? | FALSE
Data provided here will impact the attributable emissions in accordance with section 10.1.5 of Annex VII to the FAR. | bar: 2024 to 2026
This includes all types of waste gases that are produced within the system boundaries of this sub-installation and exported from this sub-installation to any other sub-installation as well as to any other installations or entities. | bar: 2024 to 2026
[6 empty] | Unit | 2024 | 2025 | 2026 | 2027 | 2028 | 2029 | 2030 | [14 empty] | 2024 | 2025 | 2026 | 2027 | 2028 | 2029 | 2030
|  |  | xxiii. | Amounts exported | [22 empty] | Make grey? | FALSE | FALSE | FALSE | FALSE | FALSE | FALSE | FALSE | Missing?
|  |  | xxiv. | Net calorific value |  | #N/A | [21 empty] | FALSE | FALSE | FALSE | FALSE | FALSE | FALSE | FALSE | Missing?
|  |  | xxv. | Waste gas exported |  | TJ / year | [9 empty] | WasteGasEx_ |  |  | 2024 | 2025 | 2026 | 2027 | 2028 | 2029 | 2030
|  |  | xxvi. | Specific EF (exported waste gas) |  | t CO2 / TJ | [9 empty] | WasteGasExEF_ |  | AttrEmissions_ | [8 empty] | Make grey? | FALSE | FALSE | FALSE | FALSE | FALSE | FALSE | FALSE | Missing?
|  |  | (m) | Electricity production
Data provided here will impact the attributable emissions in accordance with chapter 10 of Annex VII to the FAR. | bar: 2024 to 2026
This includes electricity that is produced directly from this sub-installation as required per art 3(2) ALCR. Any electricity that is produced via intermediate measurable heat should not be listed here but under export of measurable heat under (k).v. above.
[6 empty] | Unit | 2024 | 2025 | 2026 | 2027 | 2028 | 2029 | 2030 | [5 empty] | 2024 | 2025 | 2026 | 2027 | 2028 | 2029 | 2030 |  |  | 2024 | 2025 | 2026 | 2027 | 2028 | 2029 | 2030
|  |  |  | Electricity produced |  | MWh / year | [9 empty] | ElecEx_ |  | AttrEmissions_ | [8 empty] | Make grey? | FALSE | FALSE | FALSE | FALSE | FALSE | FALSE | FALSE | Missing?
|  |  | (n) | Total amount of pulp produced
Pursuant to Annex IV, section 2.4(k), the total amount of pulp produced for the short fibre kraft pulp, long fibre kraft pulp, thermo-mechanical pulp and mechanical pulp, sulphite pulp product benchmark sub-installations should be reported.
This section will be greyed out if this is not one of those pulp producing sub-installation. In such case, please continue with the points below.
|  |  |  | Data provided here will be relevant for the update of the specific pulp benchmark. | [23 empty] | 2024 | 2025 | 2026 | 2027 | 2028 | 2029 | 2030
[6 empty] | tonnes | [9 empty] | HALPulpTotal_ | [10 empty] | Make grey? | FALSE | FALSE | FALSE | FALSE | FALSE | FALSE | FALSE | Missing?
|  |  | (o) | Import or export of intermediate products covered by product benchmarks
In order to avoid any double counting or gaps in attributed emissions when determining the updated benchmarks, Annex IV, section 2.7(d) of the FAR require you to report any import or export of intermediary products covered by any of the product benchmarks listed in Annex I of the FAR.
Data provided here might impact the update of the specific benchmark.
|  |  | i. | Is there any import or export of intermediate products covered by product benchmarks? | [23 empty] | 2027: Make grey?; 2028: FALSE
|  |  |  | Imported amounts: |  | Unit | 2024 | 2025 | 2026 | 2027 | 2028 | 2029 | 2030 | [14 empty] | 2024 | 2025 | 2026 | 2027 | 2028 | 2029 | 2030
|  |  | ii. |  |  | tonnes | [9 empty] | IntImp_1_ |  | 1 | [8 empty] | Make grey? | FALSE | FALSE | FALSE | FALSE | FALSE | FALSE | FALSE | Missing?
|  |  | iii. |  |  | tonnes | [9 empty] | IntImp_2_ |  | 2 | [9 empty] | FALSE | FALSE | FALSE | FALSE | FALSE | FALSE | FALSE
|  |  |  | Exported amounts: |  | Unit | 2024 | 2025 | 2026 | 2027 | 2028 | 2029 | 2030 | [14 empty] | 2024 | 2025 | 2026 | 2027 | 2028 | 2029 | 2030
|  |  | iv. |  |  | tonnes | [9 empty] | IntExp_1_ |  | 1 | [8 empty] | Make grey? | FALSE | FALSE | FALSE | FALSE | FALSE | FALSE | FALSE | Missing?
|  |  | v. |  |  | tonnes | [9 empty] | IntExp_2_ |  | 2 | [9 empty] | FALSE | FALSE | FALSE | FALSE | FALSE | FALSE | FALSE
|  |  | vi. | Description of the intermediate products imported or exported
Please provide a brief description of the production process with respect to the intermediate products imported or exported.
[27 empty] | Make grey? | FALSE
FALSE
|  | 7 | Sub-installation with product benchmark: | [12 empty] | 7 |  | Starting date: |  | First full year: | 2005 | Cessation date: |  | Cessation year: | 2050 | Base exist? | TRUE | [9 empty] | FALSE | bar: 2025
The name of the product benchmark sub-installation is displayed automatically based in the inputs in sheet "A_InstallationData".
|  |  | (a) | Activity levels
Under this point the "main activity levels" should be reported, i.e. the data which is directly applicable for the calculation of the allocation.
Usually this is the production data of the product, e.g. tonnes of grey cement clinker or tonnes of glass bottles, as defined by Annex I of the FAR.
However, if a message appears under point (b), the appropriate calculation tool has to be used, and its results are automatically copied into this table under (ii).
|  |  |  | Annual activity levels: |  | Unit | 2024 | 2025 | 2026 | 2027 | 2028 | 2029 | 2030 | [5 empty] | 2024 | 2025 | 2026 | 2027 | 2028 | 2029 | 2030 |  |  | 2024 | 2025 | 2026 | 2027 | 2028 | 2029 | 2030
|  |  | i. |  |  | tonnes | [11 empty] | Relevant: | FALSE | FALSE | FALSE | FALSE | FALSE | FALSE | FALSE |  | Make grey? | FALSE | FALSE | FALSE | FALSE | FALSE | FALSE | FALSE | Missing? | bar: 2024 to 2025
|  |  | ii. | From sheet "H_SpecialBM": |  | tonnes | [9 empty] | HALspecial_ | [10 empty] | Make grey? | FALSE | FALSE | FALSE | FALSE | FALSE | FALSE | FALSE | bar: 2024 to 2025
|  |  | iii. | Values used for calculation: |  | tonnes | [9 empty] | HAL_ | [18 empty] | Error? | bar: 2024 to 2025
|  |  | iv. | Special reporting requirements: | [11 empty] | Special reporting?
Some product benchmarks require special information to be reported (e.g. CWT values). If relevant, an automatically generated message will appear here.
|  |  | (b) | Determination of any activity level adjustments
The historic activity level (HAL) will be determined automatically on entries under point a) above and entries in sheet B+C_SubInstallations. For new sub-installations, the HAL will be displayed under v. based on the first full year of operation.
Based on the values for HAL and those entered under point a) above, the average activity levels are determined here. The allocation will only be changed if all of the following thresholds in Article 5 of the ALC Regulation are exceeded:
|  |  |  | - | the relative thresholds (the relative thresholds (15% compared to HAL and moving into the next 5% interval for subsequent changes)
|  |  |  | - | the absolute threshold, i.e. the change would lead to a difference in the preliminary allocation of at least 100 allowances
|  |  |  | Adjustments |  |  | Unit | value | 2026 | 2027 | 2028 | 2029 | 2030 | [7 empty] | 2026 | 2027 | 2028 | 2029 | 2030
|  |  | i. | Average annual activity level (NIMs value) |  |  | 2024: tonnes |  |  | HALini_ |  |  |  | years op. | 0 | 0 | 0 | 0 | 0
h |  |  |  | Change compared to HAL | [11 empty] | RelThresh_HALprelim_ |  |  |  | >15% | bar: 2024 to 2026
|  |  | ii. | Preliminary adjustment (if relative thresholds exceeded) | [15 empty] | >15%/5% | bar: 2024 to 2026
h |  |  |  | Preliminary value |  |  | 2024: tonnes |  |  | HALprelim_ |  |  |  | prelim value
|  |  |  | Actual adjustment (basis for subsequent years) |  |  |  |  | 2026 | 2027 | 2028 | 2029 | 2030
|  |  | iii. | >=100 UKA criterion satisfied? | [11 empty] | EUA100AL_ | bar: 2024 to 2026
|  |  | iv. | Actual adjustment (if all thresholds exceeded) | [11 empty] | HALAdjPct_ |  |  |  | >15% for next year | 2026 | 2027 | 2028 | 2029 | 2030 | bar: 2024 to 2026
|  |  | v. | Actual value |  |  | 2024: tonnes |  |  | HALfinal_ |  |  |  | FALSE | [14 empty] | Error?
Further correction factors
|  |  | (c) | Exchangeability of fuel and electricity: | [11 empty] | Jump Address: | #$D$2009 | Relevant:
If relevant, an automatically generated message will appear here demanding the input needed for taking into account the exchangeability of fuels and electricity.
According to Article 22 of the FAR the "direct emissions", the net amount of "imported heat" and the "relevant electricity consumption" are needed.
The total direct emissions are usually identical to the values provided under point (g) below. However, in particular where waste gases are used, further corrections might be necessary, so please consider the guidance provided under point (g) below. The net imported heat is taken automatically from (k).i below.
|  |  |  | Parameter |  | Unit | 2024 | 2025 | 2026 | 2027 | 2028 | 2029 | 2030 | [14 empty] | 2024 | 2025 | 2026 | 2027 | 2028 | 2029 | 2030
|  |  | i. | Direct emissions |  | t CO2 / year | [20 empty] | Make grey? | FALSE | FALSE | FALSE | FALSE | FALSE | FALSE | FALSE | Missing? | bar: 2024 to 2025
|  |  | ii. | Net imported heat |  | TJ / year | [12 empty] | 2024 | 2025 | 2026 | 2027 | 2028 | 2029 | 2030
|  |  | iii. | Relevant electricity consumption |  | MWh / year | [9 empty] | HAL_ELEXCH_ | HAL_ELEXCH_ | AttrEmissions_ | [9 empty] | FALSE | FALSE | FALSE | FALSE | FALSE | FALSE | FALSE | Missing?
|  |  | iv. | Total direct emissions |  | t CO2 / year
|  |  | v. | Indirect emissions |  | t CO2 / year
|  |  | vi. | ElExch-F |  | - | [9 empty] | ELEXCH_
Based on the entries above, the average annual values of the values under i. are determined here. The allocation will only be changed if the relative threshold (15% compared to the HAL) and the absolute threshold (change leads to more than 100 allowances) set out in Article 6(4) of the ALC Regulation are exceeded. | bar: 2024 to 2025
|  |  | (c.1) | Adjustments: Electricity exchanged |  |  | Unit | value | 2026 | 2027 | 2028 | 2029 | 2030 | [7 empty] | 2026 | 2027 | 2028 | 2029 | 2030
|  |  | i. | Average annual value |  |  | - | [8 empty] | HAL_ELEXCHIni_ |  |  |  | years op. | 0 | 0 | 0 | 0 | 0
h |  |  |  | Change compared to NIMs value | [11 empty] | RelThresh_HALprelim_ELEXCH_ |  |  | 2025: >15%
|  |  | ii. | Preliminary adjustment (if relative thresholds exceeded) | bar: 2025; 2030
h |  |  |  | Preliminary value |  |  | - | [8 empty] | HALprelim_ELEXCH_ |  |  | 2025: prelim value
|  |  |  | Actual adjustment (basis for subsequent years) |  |  |  |  | 2026 | 2027 | 2028 | 2029 | 2030 | bar: 2025; 2030
|  |  | iii. | >=100 UKA criterion satisfied? | [11 empty] | EUA100ElExch_ | bar: 2025; 2030
|  |  | iv. | Actual adjustment (if all thresholds exceeded) | [15 empty] | >15% for next year | 2026 | 2027 | 2028 | 2029 | 2030
|  |  | v. | Actual value |  |  | - | [8 empty] | HALfinal_ELEXCH_ |  |  | 2025: FALSE | [9 empty] | Error?
|  |  | (d) | Heat imported from non-ETS installations or entities: | [11 empty] | Jump Address: | #$D$2034
Pursuant to Article 21 of the FAR, an amount of emissions has to be deducted from the preliminary annual allocation from product-benchmark sub-installations. | bar: 2025 to 2026
That amount is the amount of measurable heat imported from non-ETS installations (including any heat from nitric acid sub-installations) or entities multiplied with the heat benchmark. | bar: 2025 to 2026
Please enter the appropriate values here. Note that the values have to be consistent with the sub-totals for import from non-ETS under point E.II.c in sheet "E_Energy flows". | bar: 2025 to 2026
The data must also be consistent with the total net measurable heat imported entered under point (k).i below. | bar: 2025 to 2030
|  |  |  | Parameter |  | Unit | 2024 | 2025 | 2026 | 2027 | 2028 | 2029 | 2030 |  |  |  |  | converted to EUA | 2024 | 2025 | 2026 | 2027 | 2028 | 2029 | 2030 |  |  | 2024 | 2025 | 2026 | 2027 | 2028 | 2029 | 2030
|  |  | i. | Measurable heat imported from non-ETS: |  | TJ / year | [9 empty] | HAL_non-ETS measurable heat | [10 empty] | Make grey? | FALSE | FALSE | FALSE | FALSE | FALSE | FALSE | FALSE | Missing? | bar: 2024 to 2025
|  |  | ii. | Consistency check with sheet "E_Energy flows": |  | % | [9 empty] | HEAT_ | bar: 2024 to 2025
|  |  | iii. | Consistency check with point (k)(i): |  | % | bar: 2024 to 2025
Based on the entries above, the average annual values of the values under i. are determined here. The allocation will only be changed if the relative threshold (15% compared to the HAL) and the absolute threshold (change leads to more than 100 allowances) set out in Article 6(4) of the ALC Regulation are exceeded.
|  |  | (d.1) | Adjustments: Heat from non-ETS |  |  | Unit | value | 2026 | 2027 | 2028 | 2029 | 2030 | [7 empty] | 2026 | 2027 | 2028 | 2029 | 2030
|  |  | i. | Average annual value |  |  | 2024: t CO2 |  |  | HEATIni_ |  |  |  | years op. | 0 | 0 | 0 | 0 | 0
h |  |  |  | Change compared to NIMs value | [11 empty] | RelThresh_HEATprelim_ |  |  |  | >15% | bar: 2024 to 2026
|  |  | ii. | Preliminary adjustment (if relative thresholds exceeded) | bar: 2024 to 2026
h |  |  |  | Preliminary value |  |  | 2024: t CO2 |  |  | HEATprelim_ |  |  |  | prelim value
|  |  |  | Actual adjustment (basis for subsequent years) |  |  |  |  | 2026 | 2027 | 2028 | 2029 | 2030
|  |  | iii. | >=100 UKA criterion satisfied? | [11 empty] | EUA100HEAT_ | bar: 2024 to 2026
|  |  | iv. | Actual adjustment (if all thresholds exceeded) | [15 empty] | >15% for next year | 2026 | 2027 | 2028 | 2029 | 2030 | bar: 2024 to 2026
|  |  | v. | Actual value |  |  | 2024: t CO2 |  |  | HEATfinal_ |  |  |  | FALSE | [14 empty] | Error?
Production details
|  |  | (e) | Identification of products included in this product benchmark sub-installation
PRODCOM codes shall be entered in the form "nnnnnnnn", i.e. without any dots or other delimiters in between. Only if PRODCOM are not available, at least a 4-digit level NACE code should be provided in the form of "nnnn".
A list of PRODCOM 2019 codes can be found at:
https://www.legislation.gov.uk/eudn/2019/708/annex
|  |  | (f) | Individual production levels of products included in this product benchmark sub-installation
|  |  |  | PRODCOM 2019 | Name of product or group of products | Unit | 2024 | 2025 | [9 empty] | Conditional formatting | [6 empty] | Make grey? |  |  | 2024 | 2025 | 2026 | 2027 | 2028 | 2029 | 2030
|  |  | 1 | [14 empty] | TRUE | bar: 2024 to 2029
|  |  | 2 | [14 empty] | TRUE | bar: 2024 to 2029
|  |  | 3 | [14 empty] | TRUE | bar: 2024 to 2029
|  |  | 4 | [14 empty] | TRUE | bar: 2024 to 2029
|  |  | 5 | [14 empty] | TRUE | bar: 2024 to 2029
|  |  | 6 | [14 empty] | TRUE | bar: 2024 to 2029
|  |  | 7 | [14 empty] | TRUE | bar: 2024 to 2029
|  |  | 8 | [14 empty] | TRUE | bar: 2024 to 2029
|  |  | 9 | [14 empty] | TRUE | bar: 2024 to 2029
|  |  | 10 | [14 empty] | TRUE | bar: 2024 to 2029
|  |  | 1 | [14 empty] | FALSE | bar: 2024 to 2029
|  |  | 2 | [14 empty] | FALSE | bar: 2024 to 2029
|  |  | 3 | [14 empty] | FALSE | bar: 2024 to 2029
|  |  | 4 | [14 empty] | FALSE | bar: 2024 to 2029
|  |  | 5 | [14 empty] | FALSE | bar: 2024 to 2029
|  |  | 6 | [14 empty] | FALSE | bar: 2024 to 2029
|  |  | 7 | [14 empty] | FALSE | bar: 2024 to 2029
|  |  | 8 | [14 empty] | FALSE | bar: 2024 to 2029
|  |  | 9 | [14 empty] | FALSE | bar: 2024 to 2029
|  |  | 10 | [14 empty] | FALSE | bar: 2024 to 2029
|  |  | 1 | [21 empty] | FALSE | FALSE | FALSE | FALSE | FALSE | FALSE | FALSE | FALSE | FALSE | FALSE | Missing? |  |  | P07Prodcom01_PC
|  |  | 2 | [21 empty] | FALSE | FALSE | FALSE | FALSE | FALSE | FALSE | FALSE | FALSE | FALSE | FALSE |  |  |  | P07Prodcom02_PC
|  |  | 3 | [21 empty] | FALSE | FALSE | FALSE | FALSE | FALSE | FALSE | FALSE | FALSE | FALSE | FALSE |  |  |  | P07Prodcom03_PC
|  |  | 4 | [21 empty] | FALSE | FALSE | FALSE | FALSE | FALSE | FALSE | FALSE | FALSE | FALSE | FALSE |  |  |  | P07Prodcom04_PC
|  |  | 5 | [21 empty] | FALSE | FALSE | FALSE | FALSE | FALSE | FALSE | FALSE | FALSE | FALSE | FALSE |  |  |  | P07Prodcom05_PC
|  |  | 6 | [21 empty] | FALSE | FALSE | FALSE | FALSE | FALSE | FALSE | FALSE | FALSE | FALSE | FALSE |  |  |  | P07Prodcom06_PC
|  |  | 7 | [21 empty] | FALSE | FALSE | FALSE | FALSE | FALSE | FALSE | FALSE | FALSE | FALSE | FALSE |  |  |  | P07Prodcom07_PC
|  |  | 8 | [21 empty] | FALSE | FALSE | FALSE | FALSE | FALSE | FALSE | FALSE | FALSE | FALSE | FALSE |  |  |  | P07Prodcom08_PC
|  |  | 9 | [21 empty] | FALSE | FALSE | FALSE | FALSE | FALSE | FALSE | FALSE | FALSE | FALSE | FALSE |  |  |  | P07Prodcom09_PC
|  |  | 10 | [21 empty] | FALSE | FALSE | FALSE | FALSE | FALSE | FALSE | FALSE | FALSE | FALSE | FALSE |  |  |  | P07Prodcom10_PC
|  |  |  | Sum of production levels | [22 empty] | FALSE
Data required for determining benchmarks
Sub-installation with product benchmark:
This sub-section covers the attribution of emissions related to source streams, emissions sources, import and export of measurable heat and waste gases including heat losses in accordance with section 10 of Annex VII to the FAR.
Please note that although some guidance is provided for each of the points below, further information should be sought in Guidance Document No. 5 ("Monitoring and Reporting in relation to the FAR") which also includes examples.
The Guidance can be downloaded from:
You can access published UK ETS technical guidance using the following link:
Upon entries made below, the attributable emissions are calculated in section K.III.2 of the summary sheet.
|  |  | (g) | Directly attributable emissions (DirEm* (MP source streams)) to this sub-installation
Data provided here will impact the attributable emissions in accordance with section 10.1.1 of Annex VII to the FAR.
Please enter here the Directly attributable emissions (DirEm* (MP source streams)) to this sub-installation taking into account the following provisions:
|  |  |  | - | The "directly attributable emissions" are monitored in line with the monitoring plan approved under the MRR, i.e. taking into account the emissions from calculation based methodologies (using source streams), measurement based methodologies (CEMS) as well as no-tier approaches (“fall-backs”).
However, in several situations the "directly attributable emissions" in this section are not identical to those reported under the MRR. Such situations include e.g. source streams used for the production of measurable heat, waste gases etc. In other words, care must be taken when filling the sections below to follow strictly the instructions in order to avoid double counting or omissions.
|  |  |  | - | Measurable heat: where the heat is exclusively produced for one sub-installation, the emissions may be directly attributed here via the fuel’s emissions.
Wherever fuels are used to produce measurable heat as "input" to more than one sub-installation where the heat is consumed (which includes situations with imports from and exports to other installations), the fuels should not be included in the "directly attributable emissions" of the sub-installation but under point (k) below.
"Inputs" include measurable heat from a unit onsite (e.g. a central power house at the installation, or a more complex steam network with several heat producing units) that supplies heat to more than one sub-installation. In such case, emissions should also not be attributed here but under point (k).i. below.
|  |  |  | - | Measurable heat exported: where such heat is recovered from the process and exported, no corrections should be made here. The deduction for the associated emissions will be done based on entries under point (k).v. below.
|  |  |  | - | Waste gases: emissions from waste gases which are IMPORTED from other installations or sub-installations and consumed in this sub-installation, should not be included here but under point (l) below.
|  |  |  | Directly attributable emissions (DirEm*) |  | Unit | 2024 | 2025 | 2026 | 2027 | 2028 | 2029 | 2030 | [5 empty] | 2024 | 2025 | 2026 | 2027 | 2028 | 2029 | 2030 |  |  | 2024 | 2025 | 2026 | 2027 | 2028 | 2029 | 2030
[6 empty] | t CO2e/year | [9 empty] | DirEmissions_ |  | AttrEmissions_ | [8 empty] | Make grey? | FALSE | FALSE | FALSE | FALSE | FALSE | FALSE | FALSE | Missing?
|  |  | (h) | Fuel input to this sub-installation and relevant emission factor
As required by Annex IV, section 2.4(a) of the FAR, please provide the total fuel input to the sub-installation and a corresponding weighted emission factor, taking into account the related energy content of each fuel which is included in the figure given under point (g), applying the same system boundaries as for point (g).
The term "fuel" should be understood as any source stream in accordance with the M&R Regulation that is combustible and for which a net calorific value can be determined. The weighted emission factor corresponds to the accumulated emissions from the fuels divided by the total energy content.
The weighted emission factor should furthermore include emissions from corresponding flue gas cleaning, if applicable.
Data provided here are only used for consistency checking and have no direct impact on either the attributable emissions or the allocation.
[6 empty] | Unit | 2024 | 2025 | 2026 | 2027 | 2028 | 2029 | 2030 | [14 empty] | 2024 | 2025 | 2026 | 2027 | 2028 | 2029 | 2030
|  |  | i. | Fuel input |  | TJ / year | [9 empty] | FuelInput_ | [10 empty] | Make grey? | FALSE | FALSE | FALSE | FALSE | FALSE | FALSE | FALSE | Missing?
|  |  | ii. | Weighted emission factor |  | t CO2 / TJ | [9 empty] | FuelEF_ | [11 empty] | FALSE | FALSE | FALSE | FALSE | FALSE | FALSE | FALSE | Missing?
|  |  | (i) | Further internal source streams imported to or exported from this sub-installation
Data provided here will impact the attributable emissions in accordance with section 10.1.1 of Annex VII to the FAR.
It is important to note that any source streams should only be listed here if they are not already covered by the direct emissions under (g) above to avoid any data gaps or double counting. Emissions associated with waste gases should NOT be listed here but under (l) below.
Please enter here information on the so-called internal source streams, that are transferred between sub-installations, i.e. imported to or exported from this sub-installation.
For example, if this is the "coke" sub-installation of an integrated iron&steel plant, emissions associated with the consumption of coke occur in the blast furnace and should not be attributed to this (i.e. the "coke") sub-installation. Nevertheless, a part of the emissions will be included under (g) above, because coal entering the coke oven will be one of the source streams attributed there in the first step.
In order to avoid double counting, a correction needs to be made for the coke leaving the coke sub-installation as outgoing "internal source stream". This is done by a negative value of the coke amount figure in case of "export". For giving a complete balance of the emissions of the coal entering the coke sub-installation, emissions associated with the use of coke oven gas (= a waste gas) are already covered under (g) above (as included in the emissions from coal) to the extent the gas is used within this sub-installation. Corrections to account for the exported amounts of the waste gas should not be made here, but under (l).xx. below.
Conversely, if this is the hot metal benchmark sub-installation in an integrated iron&steel plant, coke needs to be listed here as ingoing/imported "internal" source stream with positive amounts.
|  |  | i. | Are further imported or exported internal source streams relevant for this sub-installation? | [26 empty] | Make grey? | FALSE | bar: 2028 to 2030
If there are more than two source streams imported or exported, multiple source streams should be grouped together and respective names provided.
|  |  | ii. | Name of further source streams - 1: | [23 empty] | Make grey? | FALSE | bar: 2025 to 2030
|  |  |  | Further source streams - 1 |  | Unit | 2024 | 2025 | 2026 | 2027 | 2028 | 2029 | 2030 | [14 empty] | 2024 | 2025 | 2026 | 2027 | 2028 | 2029 | 2030
|  |  | iii. | Amount imported or exported |  | t / year | [20 empty] | Make grey? | FALSE | FALSE | FALSE | FALSE | FALSE | FALSE | FALSE | Missing?
|  |  | iv. | Net calorific value (NCV), if applicable |  | GJ / t | [21 empty] | FALSE | FALSE | FALSE | FALSE | FALSE | FALSE | FALSE | Missing?
|  |  | v. | Carbon content (mass %) |  | % | [21 empty] | FALSE | FALSE | FALSE | FALSE | FALSE | FALSE | FALSE | Missing?
|  |  | vi. | Biomass content (as fraction of carbon) |  | % | [12 empty] | 2024 | 2025 | 2026 | 2027 | 2028 | 2029 | 2030 |  |  | FALSE | FALSE | FALSE | FALSE | FALSE | FALSE | FALSE | Missing?
|  |  | vii. | Emissions (fossil, calculated) |  | t CO2 / year | [9 empty] | EmInternalSource1_ |  | AttrEmissions_
|  |  | viii. | Memo-Item: Biomass emissions |  | t CO2 / year
|  |  | ix. | Energy content (calculated) |  | TJ / year
|  |  | x. | Error messages (emissions)
|  |  | xi. | Name of further source streams - 2: | [23 empty] | Make grey? | FALSE
|  |  |  | Further source streams - 2 |  | Unit | 2024 | 2025 | 2026 | 2027 | 2028 | 2029 | 2030 | [14 empty] | 2024 | 2025 | 2026 | 2027 | 2028 | 2029 | 2030
|  |  | xii. | Amount imported or exported |  | t / year | [20 empty] | Make grey? | FALSE | FALSE | FALSE | FALSE | FALSE | FALSE | FALSE | Missing?
|  |  | xiii. | Net calorific value (NCV), if applicable |  | GJ / t | [21 empty] | FALSE | FALSE | FALSE | FALSE | FALSE | FALSE | FALSE | Missing?
|  |  | xiv. | Carbon content (mass %) |  | % | [21 empty] | FALSE | FALSE | FALSE | FALSE | FALSE | FALSE | FALSE | Missing?
|  |  | xv. | Biomass content (as fraction of carbon) |  | % | [12 empty] | 2024 | 2025 | 2026 | 2027 | 2028 | 2029 | 2030 |  |  | FALSE | FALSE | FALSE | FALSE | FALSE | FALSE | FALSE | Missing?
|  |  | xvi. | Emissions (fossil, calculated) |  | t CO2 / year | [9 empty] | EmInternalSource2_ |  | AttrEmissions_
|  |  | xvii. | Memo-Item: Biomass emissions |  | t CO2 / year
|  |  | xviii. | Energy content (calculated) |  | TJ / year
|  |  | xiv. | Error messages (emissions)
|  |  | (j) | Amount of GHG imported or exported as feedstock
Data provided here will impact the attributable emissions in accordance with section 10.1.1 of Annex VII to the FAR.
As required by Annex IV, Art 3(2) ALCR, please provide here the amount of transferred CO2 imported from or exported to other sub-installations, installations or other entities, in line with the rules set out in the M&R Regulation.
Exported amounts should be entered as negative values and correspond to CO2 that is exported and not released to the atmosphere by this sub-installation.
[6 empty] | Unit | 2024 | 2025 | 2026 | 2027 | 2028 | 2029 | 2030 | [5 empty] | 2024 | 2025 | 2026 | 2027 | 2028 | 2029 | 2030 |  |  | 2024 | 2025 | 2026 | 2027 | 2028 | 2029 | 2030
|  |  |  | GHG imported or exported |  | t CO2e/year | [9 empty] | EmCO2Feedstock_ |  | AttrEmissions_ | [8 empty] | Make grey? | FALSE | FALSE | FALSE | FALSE | FALSE | FALSE | FALSE | Missing?
|  |  | (k) | Measurable heat import to and export from this sub-installation
Data provided here will impact the attributable emissions in accordance with sections 10.1.2 and 10.1.3 of Annex VII to the FAR.
This includes the total amount of heat either produced in, imported from or exported to (sub-)installations covered by the UK ETS or from installations or entities not covered by the UK ETS. The specific emission factors (EF) associated with the heat should take into account the provisions in FAR Annex VII sections 8 and 10, in particular sections 10.1.2 and 10.1.3 thereof.
Emissions related to measurable heat produced onsite from units serving more than one sub-installation should also be entered here under "imports" instead of directly attributing the emissions via the fuel's emission factor under point (g) above. The same applies to any heat "imported" from other sub-installations.
Where the heat is exclusively produced for one sub-installation and corresponding emissions therefore entered under (g) above, corresponding amounts should not be reported here as imports to avoid double counting.
For attributing emissions from cogeneration (CHP) to production of heat, the "CHP tool" in section D.III. of this template has to be used.
|  |  |  | Total heat imported |  | Unit | 2024 | 2025 | 2026 | 2027 | 2028 | 2029 | 2030 | [5 empty] | 2024 | 2025 | 2026 | 2027 | 2028 | 2029 | 2030 |  |  | 2024 | 2025 | 2026 | 2027 | 2028 | 2029 | 2030
|  |  | i. | Net heat imported |  | TJ / year | [9 empty] | HeatIm_ |  | ERR_AttrEmBM_ | 0 | 0 | 0 | 0 | 0 | 0 | 0 |  | Make grey? | FALSE | FALSE | FALSE | FALSE | FALSE | FALSE | FALSE | Missing?
|  |  | ii. | Specific EF (imported heat) |  | t CO2 / TJ | [9 empty] | HeatImEF_ |  | AttrEmissions_ | [9 empty] | FALSE | FALSE | FALSE | FALSE | FALSE | FALSE | FALSE
|  |  |  | Special heat import |  | Unit | 2024 | 2025 | 2026 | 2027 | 2028 | 2029 | 2030 | [14 empty] | 2024 | 2025 | 2026 | 2027 | 2028 | 2029 | 2030
|  |  | iii. | Net heat imported from pulp sub-installations |  | TJ / year | [9 empty] | HeatImPulp_ | [10 empty] | Make grey? | FALSE | FALSE | FALSE | FALSE | FALSE | FALSE | FALSE | Missing?
|  |  | iv. | Net heat imported from nitric acid sub-installation |  | TJ / year | [9 empty] | HeatImNitric_ | [11 empty] | FALSE | FALSE | FALSE | FALSE | FALSE | FALSE | FALSE | Missing?
|  |  |  | Total heat exported |  | Unit | 2024 | 2025 | 2026 | 2027 | 2028 | 2029 | 2030 | [5 empty] | 2024 | 2025 | 2026 | 2027 | 2028 | 2029 | 2030 |  |  | 2024 | 2025 | 2026 | 2027 | 2028 | 2029 | 2030
|  |  | v. | Net heat exported |  | TJ / year | [9 empty] | HeatEx_ |  | ERR_AttrEmBM_ | 0 | 0 | 0 | 0 | 0 | 0 | 0 |  | Make grey? | FALSE | FALSE | FALSE | FALSE | FALSE | FALSE | FALSE | Missing?
|  |  | vi. | Specific EF (exported heat) |  | t CO2 / TJ | [9 empty] | HeatExEF_ |  | AttrEmissions_ | [9 empty] | FALSE | FALSE | FALSE | FALSE | FALSE | FALSE | FALSE
|  |  | (l) | Waste gas balance for this sub-installation
|  |  | i. | Are waste gases relevant for this sub-installation? | [26 empty] | Make grey? | FALSE | bar: 2028 to 2030
If the answer is "false" the whole section will be greyed out and you can continue with the next points below.
|  |  | ii. | Types of waste gases produced: | [23 empty] | Make grey? | FALSE | bar: 2025 to 2030
You may choose to report either as tonnes or as 1000 Nm3. The units must be consistent with those for the NCV and EF below.
Data provided here are only used for consistency checking and have no direct impact on either the attributable emissions or the allocation.
[6 empty] | Unit | 2024 | 2025 | 2026 | 2027 | 2028 | 2029 | 2030 | [14 empty] | 2024 | 2025 | 2026 | 2027 | 2028 | 2029 | 2030
|  |  | iii. | Amounts produced | [22 empty] | Make grey? | FALSE | FALSE | FALSE | FALSE | FALSE | FALSE | FALSE | Missing?
|  |  | iv. | Net calorific value |  | #N/A | [21 empty] | FALSE | FALSE | FALSE | FALSE | FALSE | FALSE | FALSE | Missing?
|  |  | v. | Waste gas produced |  | TJ / year | [9 empty] | WasteGasProd_
|  |  | vi. | Specific EF (produced waste gas) |  | t CO2 / TJ | [9 empty] | WasteGasProdEF_ | [10 empty] | Make grey? | FALSE | FALSE | FALSE | FALSE | FALSE | FALSE | FALSE | Missing?
|  |  | vii. | Types of waste gases consumed: | [23 empty] | Make grey? | FALSE | bar: 2025 to 2030
This includes all types of waste gases that are consumed by this sub-installation for the purpose of the production of measurable heat, non-measurable heat (including safety flaring) or mechanical energy (other than for electricity production). Amounts that are flared other than safety flaring should be reported under the next point below.
Data provided here are only used for consistency checking and have no direct impact on either the attributable emissions or the allocation.
[6 empty] | Unit | 2024 | 2025 | 2026 | 2027 | 2028 | 2029 | 2030 | [14 empty] | 2024 | 2025 | 2026 | 2027 | 2028 | 2029 | 2030
|  |  | viii. | Amounts consumed | [22 empty] | Make grey? | FALSE | FALSE | FALSE | FALSE | FALSE | FALSE | FALSE | Missing?
|  |  | ix. | Net calorific value |  | #N/A | [21 empty] | FALSE | FALSE | FALSE | FALSE | FALSE | FALSE | FALSE | Missing?
|  |  | x. | Waste gas consumed |  | TJ / year | [9 empty] | WasteGasCons_
|  |  | xi. | Specific EF (consumed waste gas) |  | t CO2 / TJ | [9 empty] | WasteGasConsEF_ | [10 empty] | Make grey? | FALSE | FALSE | FALSE | FALSE | FALSE | FALSE | FALSE | Missing?
|  |  | xii. | Types of waste gases flared: | [23 empty] | Make grey? | FALSE | bar: 2025 to 2030
This includes all types of waste gases that are ultimately flared other than safety flaring, either within or outside this sub-installation.
Data provided here are only used for consistency checking and have no direct impact on the attributable emissions.
However, as of 2026, allocation will be reduced with respect to flaring of waste gases other than safety flaring.
[6 empty] | Unit | 2024 | 2025 | 2026 | 2027 | 2028 | 2029 | 2030 | [14 empty] | 2024 | 2025 | 2026 | 2027 | 2028 | 2029 | 2030
|  |  | xiii. | Amounts flared | [22 empty] | Make grey? | FALSE | FALSE | FALSE | FALSE | FALSE | FALSE | FALSE | Missing?
|  |  | xiv. | Net calorific value |  | #N/A | [21 empty] | FALSE | FALSE | FALSE | FALSE | FALSE | FALSE | FALSE | Missing?
|  |  | xv. | Waste gas flared |  | TJ / year | [9 empty] | WasteGasFlare_
|  |  | xvi. | Specific EF (flared waste gas) |  | t CO2 / TJ | [9 empty] | WasteGasFlareEF_ | [10 empty] | Make grey? | FALSE | FALSE | FALSE | FALSE | FALSE | FALSE | FALSE | Missing?
|  |  |  | Amount of waste gas flared |  | t CO2 | [9 empty] | HAL_WasteGasFlare_ |  | 2nd sub-period? | TRUE
|  |  | (l.1) | Adjustments: waste gases flared |  |  | Unit | value | 2026 | 2027 | 2028 | 2029 | 2030 | [7 empty] | 2026 | 2027 | 2028 | 2029 | 2030
|  |  | i. | Average annual value |  |  | 2024: t CO2 |  |  | HALini_WasteGasFlare_ |  |  |  | years op. | 0 | 0 | 0 | 0 | 0
h |  |  |  | Change compared to NIMs value | [11 empty] | RelThresh_HALprelim_WasteGasFlare_ |  |  |  | >15%
|  |  | ii. | Preliminary adjustment (if relative thresholds exceeded)
h |  |  |  | Preliminary value |  |  | 2024: t CO2 |  |  | HALprelim_WasteGasFlare_ |  |  |  | prelim value
|  |  |  | Actual adjustment (basis for subsequent years) |  |  |  |  | 2026 | 2027 | 2028 | 2029 | 2030
|  |  | iii. | >=100 UKA criterion satisfied? | [11 empty] | EUA100WGFlare_ | bar: 2026 to 2030
|  |  | iv. | Actual adjustment (if all thresholds exceeded) | [15 empty] | >15% for next year | 2026 | 2027 | 2028 | 2029 | 2030 | bar: 2026 to 2030
|  |  | v. | Actual value |  |  | 2024: t CO2 |  |  | HALfinal_WasteGasFlare_ |  |  |  | FALSE | [14 empty] | Error?
|  |  | xvii. | Types of waste gases imported: | [23 empty] | Make grey? | FALSE | bar: 2025 to 2030
Data provided here will impact the attributable emissions in accordance with section 10.1.5 of Annex VII to the FAR.
This includes all types of waste gases that are produced outside the system boundaries of this sub-installation but imported to this sub-installation and used for the production of measurable heat, non-measurable heat (including safety flaring) or mechanical energy (other than for electricity production).
[6 empty] | Unit | 2024 | 2025 | 2026 | 2027 | 2028 | 2029 | 2030 | [14 empty] | 2024 | 2025 | 2026 | 2027 | 2028 | 2029 | 2030
|  |  | xviii. | Amounts imported | [22 empty] | Make grey? | FALSE | FALSE | FALSE | FALSE | FALSE | FALSE | FALSE | Missing?
|  |  | xix. | Net calorific value |  | #N/A | [12 empty] | 2024 | 2025 | 2026 | 2027 | 2028 | 2029 | 2030 |  |  | FALSE | FALSE | FALSE | FALSE | FALSE | FALSE | FALSE | Missing?
|  |  | xx. | Waste gas imported |  | TJ / year | [9 empty] | WasteGasIm_ |  | ERR_AttrEmBM_ | 0 | 0 | 0 | 0 | 0 | 0 | 0
|  |  | xxi. | Specific EF (imported waste gas) |  | t CO2 / TJ | [9 empty] | WasteGasImEF_ |  | AttrEmissions_ | [8 empty] | Make grey? | FALSE | FALSE | FALSE | FALSE | FALSE | FALSE | FALSE | Missing?
|  |  | xxii. | Types of waste gases exported: | [23 empty] | Make grey? | FALSE
Data provided here will impact the attributable emissions in accordance with section 10.1.5 of Annex VII to the FAR. | bar: 2024 to 2026
This includes all types of waste gases that are produced within the system boundaries of this sub-installation and exported from this sub-installation to any other sub-installation as well as to any other installations or entities. | bar: 2024 to 2026
[6 empty] | Unit | 2024 | 2025 | 2026 | 2027 | 2028 | 2029 | 2030 | [14 empty] | 2024 | 2025 | 2026 | 2027 | 2028 | 2029 | 2030
|  |  | xxiii. | Amounts exported | [22 empty] | Make grey? | FALSE | FALSE | FALSE | FALSE | FALSE | FALSE | FALSE | Missing?
|  |  | xxiv. | Net calorific value |  | #N/A | [21 empty] | FALSE | FALSE | FALSE | FALSE | FALSE | FALSE | FALSE | Missing?
|  |  | xxv. | Waste gas exported |  | TJ / year | [9 empty] | WasteGasEx_ |  |  | 2024 | 2025 | 2026 | 2027 | 2028 | 2029 | 2030
|  |  | xxvi. | Specific EF (exported waste gas) |  | t CO2 / TJ | [9 empty] | WasteGasExEF_ |  | AttrEmissions_ | [8 empty] | Make grey? | FALSE | FALSE | FALSE | FALSE | FALSE | FALSE | FALSE | Missing?
|  |  | (m) | Electricity production
Data provided here will impact the attributable emissions in accordance with chapter 10 of Annex VII to the FAR. | bar: 2024 to 2026
This includes electricity that is produced directly from this sub-installation as required per art 3(2) ALCR. Any electricity that is produced via intermediate measurable heat should not be listed here but under export of measurable heat under (k).v. above.
[6 empty] | Unit | 2024 | 2025 | 2026 | 2027 | 2028 | 2029 | 2030 | [5 empty] | 2024 | 2025 | 2026 | 2027 | 2028 | 2029 | 2030 |  |  | 2024 | 2025 | 2026 | 2027 | 2028 | 2029 | 2030
|  |  |  | Electricity produced |  | MWh / year | [9 empty] | ElecEx_ |  | AttrEmissions_ | [8 empty] | Make grey? | FALSE | FALSE | FALSE | FALSE | FALSE | FALSE | FALSE | Missing?
|  |  | (n) | Total amount of pulp produced
Pursuant to Annex IV, section 2.4(k), the total amount of pulp produced for the short fibre kraft pulp, long fibre kraft pulp, thermo-mechanical pulp and mechanical pulp, sulphite pulp product benchmark sub-installations should be reported.
This section will be greyed out if this is not one of those pulp producing sub-installation. In such case, please continue with the points below.
|  |  |  | Data provided here will be relevant for the update of the specific pulp benchmark. | [23 empty] | 2024 | 2025 | 2026 | 2027 | 2028 | 2029 | 2030
[6 empty] | tonnes | [9 empty] | HALPulpTotal_ | [10 empty] | Make grey? | FALSE | FALSE | FALSE | FALSE | FALSE | FALSE | FALSE | Missing?
|  |  | (o) | Import or export of intermediate products covered by product benchmarks
In order to avoid any double counting or gaps in attributed emissions when determining the updated benchmarks, Annex IV, section 2.7(d) of the FAR require you to report any import or export of intermediary products covered by any of the product benchmarks listed in Annex I of the FAR.
Data provided here might impact the update of the specific benchmark.
|  |  | i. | Is there any import or export of intermediate products covered by product benchmarks? | [23 empty] | 2027: Make grey?; 2028: FALSE
|  |  |  | Imported amounts: |  | Unit | 2024 | 2025 | 2026 | 2027 | 2028 | 2029 | 2030 | [14 empty] | 2024 | 2025 | 2026 | 2027 | 2028 | 2029 | 2030
|  |  | ii. |  |  | tonnes | [9 empty] | IntImp_1_ |  | 1 | [8 empty] | Make grey? | FALSE | FALSE | FALSE | FALSE | FALSE | FALSE | FALSE | Missing?
|  |  | iii. |  |  | tonnes | [9 empty] | IntImp_2_ |  | 2 | [9 empty] | FALSE | FALSE | FALSE | FALSE | FALSE | FALSE | FALSE
|  |  |  | Exported amounts: |  | Unit | 2024 | 2025 | 2026 | 2027 | 2028 | 2029 | 2030 | [14 empty] | 2024 | 2025 | 2026 | 2027 | 2028 | 2029 | 2030
|  |  | iv. |  |  | tonnes | [9 empty] | IntExp_1_ |  | 1 | [8 empty] | Make grey? | FALSE | FALSE | FALSE | FALSE | FALSE | FALSE | FALSE | Missing?
|  |  | v. |  |  | tonnes | [9 empty] | IntExp_2_ |  | 2 | [9 empty] | FALSE | FALSE | FALSE | FALSE | FALSE | FALSE | FALSE
|  |  | vi. | Description of the intermediate products imported or exported
Please provide a brief description of the production process with respect to the intermediate products imported or exported.
[27 empty] | Make grey? | FALSE
FALSE
|  | 8 | Sub-installation with product benchmark: | [12 empty] | 8 |  | Starting date: |  | First full year: | 2005 | Cessation date: |  | Cessation year: | 2050 | Base exist? | TRUE | [9 empty] | FALSE | bar: 2025
The name of the product benchmark sub-installation is displayed automatically based in the inputs in sheet "A_InstallationData".
|  |  | (a) | Activity levels
Under this point the "main activity levels" should be reported, i.e. the data which is directly applicable for the calculation of the allocation.
Usually this is the production data of the product, e.g. tonnes of grey cement clinker or tonnes of glass bottles, as defined by Annex I of the FAR.
However, if a message appears under point (b), the appropriate calculation tool has to be used, and its results are automatically copied into this table under (ii).
|  |  |  | Annual activity levels: |  | Unit | 2024 | 2025 | 2026 | 2027 | 2028 | 2029 | 2030 | [5 empty] | 2024 | 2025 | 2026 | 2027 | 2028 | 2029 | 2030 |  |  | 2024 | 2025 | 2026 | 2027 | 2028 | 2029 | 2030
|  |  | i. |  |  | tonnes | 2026: 12000000; 2027: 12000000; 2028: 12000000; 2029: 12000000 |  |  |  |  | Relevant: | FALSE | FALSE | FALSE | FALSE | FALSE | FALSE | FALSE |  | Make grey? | FALSE | FALSE | FALSE | FALSE | FALSE | FALSE | FALSE | Missing?
|  |  | ii. | From sheet "H_SpecialBM": |  | tonnes | [9 empty] | HALspecial_ | [10 empty] | Make grey? | FALSE | FALSE | FALSE | FALSE | FALSE | FALSE | FALSE | bar: 2024 to 2025
|  |  | iii. | Values used for calculation: |  | tonnes | [9 empty] | HAL_ | [18 empty] | Error? | bar: 2024 to 2025
|  |  | iv. | Special reporting requirements: | [11 empty] | Special reporting?
Some product benchmarks require special information to be reported (e.g. CWT values). If relevant, an automatically generated message will appear here.
|  |  | (b) | Determination of any activity level adjustments
The historic activity level (HAL) will be determined automatically on entries under point a) above and entries in sheet B+C_SubInstallations. For new sub-installations, the HAL will be displayed under v. based on the first full year of operation.
Based on the values for HAL and those entered under point a) above, the average activity levels are determined here. The allocation will only be changed if all of the following thresholds in Article 5 of the ALC Regulation are exceeded:
|  |  |  | - | the relative thresholds (the relative thresholds (15% compared to HAL and moving into the next 5% interval for subsequent changes)
|  |  |  | - | the absolute threshold, i.e. the change would lead to a difference in the preliminary allocation of at least 100 allowances
|  |  |  | Adjustments |  |  | Unit | value | 2026 | 2027 | 2028 | 2029 | 2030 | [7 empty] | 2026 | 2027 | 2028 | 2029 | 2030
|  |  | i. | Average annual activity level (NIMs value) |  |  | 2024: tonnes |  |  | HALini_ |  |  |  | years op. | 0 | 0 | 0 | 0 | 0
h |  |  |  | Change compared to HAL | [11 empty] | RelThresh_HALprelim_ |  |  |  | >15% | bar: 2024 to 2026
|  |  | ii. | Preliminary adjustment (if relative thresholds exceeded) | [15 empty] | >15%/5% | bar: 2024 to 2026
h |  |  |  | Preliminary value |  |  | 2024: tonnes |  |  | HALprelim_ |  |  |  | prelim value
|  |  |  | Actual adjustment (basis for subsequent years) |  |  |  |  | 2026 | 2027 | 2028 | 2029 | 2030
|  |  | iii. | >=100 UKA criterion satisfied? | [11 empty] | EUA100AL_ | bar: 2024 to 2026
|  |  | iv. | Actual adjustment (if all thresholds exceeded) | [11 empty] | HALAdjPct_ |  |  |  | >15% for next year | 2026 | 2027 | 2028 | 2029 | 2030 | bar: 2024 to 2026
|  |  | v. | Actual value |  |  | 2024: tonnes |  |  | HALfinal_ |  |  |  | FALSE | [14 empty] | Error?
Further correction factors
|  |  | (c) | Exchangeability of fuel and electricity: | [11 empty] | Jump Address: | #$D$2331 | Relevant:
If relevant, an automatically generated message will appear here demanding the input needed for taking into account the exchangeability of fuels and electricity.
According to Article 22 of the FAR the "direct emissions", the net amount of "imported heat" and the "relevant electricity consumption" are needed.
The total direct emissions are usually identical to the values provided under point (g) below. However, in particular where waste gases are used, further corrections might be necessary, so please consider the guidance provided under point (g) below. The net imported heat is taken automatically from (k).i below.
|  |  |  | Parameter |  | Unit | 2024 | 2025 | 2026 | 2027 | 2028 | 2029 | 2030 | [14 empty] | 2024 | 2025 | 2026 | 2027 | 2028 | 2029 | 2030
|  |  | i. | Direct emissions |  | t CO2 / year | 2026: 100111; 2027: 100111; 2028: 100111; 2029: 100111 | [13 empty] | Make grey? | FALSE | FALSE | FALSE | FALSE | FALSE | FALSE | FALSE | Missing?
|  |  | ii. | Net imported heat |  | TJ / year | [12 empty] | 2024 | 2025 | 2026 | 2027 | 2028 | 2029 | 2030
|  |  | iii. | Relevant electricity consumption |  | MWh / year |  |  | 90111 | 90111 | 90111 | 90111 |  |  |  | HAL_ELEXCH_ | HAL_ELEXCH_ | AttrEmissions_ | [9 empty] | FALSE | FALSE | FALSE | FALSE | FALSE | FALSE | FALSE | Missing?
|  |  | iv. | Total direct emissions |  | t CO2 / year |  |  | 100111 | 100111 | 100111 | 100111
|  |  | v. | Indirect emissions |  | t CO2 / year |  |  | 33881.736 | 33881.736 | 33881.736 | 33881.736
|  |  | vi. | ElExch-F |  | - |  |  | 0.74714 | 0.74714 | 0.74714 | 0.74714 |  |  |  | ELEXCH_
Based on the entries above, the average annual values of the values under i. are determined here. The allocation will only be changed if the relative threshold (15% compared to the HAL) and the absolute threshold (change leads to more than 100 allowances) set out in Article 6(4) of the ALC Regulation are exceeded. | bar: 2024 to 2025
|  |  | (c.1) | Adjustments: Electricity exchanged |  |  | Unit | value | 2026 | 2027 | 2028 | 2029 | 2030 | [7 empty] | 2026 | 2027 | 2028 | 2029 | 2030
|  |  | i. | Average annual value |  |  | - | [8 empty] | HAL_ELEXCHIni_ |  |  |  | years op. | 0 | 0 | 0 | 0 | 0
h |  |  |  | Change compared to NIMs value | [11 empty] | RelThresh_HALprelim_ELEXCH_ |  |  | 2025: >15%
|  |  | ii. | Preliminary adjustment (if relative thresholds exceeded) | bar: 2025; 2030
h |  |  |  | Preliminary value |  |  | - | [8 empty] | HALprelim_ELEXCH_ |  |  | 2025: prelim value
|  |  |  | Actual adjustment (basis for subsequent years) |  |  |  |  | 2026 | 2027 | 2028 | 2029 | 2030 | bar: 2025; 2030
|  |  | iii. | >=100 UKA criterion satisfied? | [11 empty] | EUA100ElExch_ | bar: 2025; 2030
|  |  | iv. | Actual adjustment (if all thresholds exceeded) | [15 empty] | >15% for next year | 2026 | 2027 | 2028 | 2029 | 2030
|  |  | v. | Actual value |  |  | - | [8 empty] | HALfinal_ELEXCH_ |  |  | 2025: FALSE | [9 empty] | Error?
|  |  | (d) | Heat imported from non-ETS installations or entities: | [11 empty] | Jump Address: | #$D$2356
Pursuant to Article 21 of the FAR, an amount of emissions has to be deducted from the preliminary annual allocation from product-benchmark sub-installations. | bar: 2025 to 2026
That amount is the amount of measurable heat imported from non-ETS installations (including any heat from nitric acid sub-installations) or entities multiplied with the heat benchmark. | bar: 2025 to 2026
Please enter the appropriate values here. Note that the values have to be consistent with the sub-totals for import from non-ETS under point E.II.c in sheet "E_Energy flows". | bar: 2025 to 2026
The data must also be consistent with the total net measurable heat imported entered under point (k).i below. | bar: 2025 to 2030
|  |  |  | Parameter |  | Unit | 2024 | 2025 | 2026 | 2027 | 2028 | 2029 | 2030 |  |  |  |  | converted to EUA | 2024 | 2025 | 2026 | 2027 | 2028 | 2029 | 2030 |  |  | 2024 | 2025 | 2026 | 2027 | 2028 | 2029 | 2030
|  |  | i. | Measurable heat imported from non-ETS: |  | TJ / year | [9 empty] | HAL_non-ETS measurable heat | [10 empty] | Make grey? | FALSE | FALSE | FALSE | FALSE | FALSE | FALSE | FALSE | Missing? | bar: 2024 to 2025
|  |  | ii. | Consistency check with sheet "E_Energy flows": |  | % | [9 empty] | HEAT_ | bar: 2024 to 2025
|  |  | iii. | Consistency check with point (k)(i): |  | % | bar: 2024 to 2025
Based on the entries above, the average annual values of the values under i. are determined here. The allocation will only be changed if the relative threshold (15% compared to the HAL) and the absolute threshold (change leads to more than 100 allowances) set out in Article 6(4) of the ALC Regulation are exceeded.
|  |  | (d.1) | Adjustments: Heat from non-ETS |  |  | Unit | value | 2026 | 2027 | 2028 | 2029 | 2030 | [7 empty] | 2026 | 2027 | 2028 | 2029 | 2030
|  |  | i. | Average annual value |  |  | 2024: t CO2 |  |  | HEATIni_ |  |  |  | years op. | 0 | 0 | 0 | 0 | 0
h |  |  |  | Change compared to NIMs value | [11 empty] | RelThresh_HEATprelim_ |  |  |  | >15% | bar: 2024 to 2026
|  |  | ii. | Preliminary adjustment (if relative thresholds exceeded) | bar: 2024 to 2026
h |  |  |  | Preliminary value |  |  | 2024: t CO2 |  |  | HEATprelim_ |  |  |  | prelim value
|  |  |  | Actual adjustment (basis for subsequent years) |  |  |  |  | 2026 | 2027 | 2028 | 2029 | 2030
|  |  | iii. | >=100 UKA criterion satisfied? | [11 empty] | EUA100HEAT_ | bar: 2024 to 2026
|  |  | iv. | Actual adjustment (if all thresholds exceeded) | [15 empty] | >15% for next year | 2026 | 2027 | 2028 | 2029 | 2030 | bar: 2024 to 2026
|  |  | v. | Actual value |  |  | 2024: t CO2 |  |  | HEATfinal_ |  |  |  | FALSE | [14 empty] | Error?
Production details
|  |  | (e) | Identification of products included in this product benchmark sub-installation
PRODCOM codes shall be entered in the form "nnnnnnnn", i.e. without any dots or other delimiters in between. Only if PRODCOM are not available, at least a 4-digit level NACE code should be provided in the form of "nnnn".
A list of PRODCOM 2019 codes can be found at:
https://www.legislation.gov.uk/eudn/2019/708/annex
|  |  | (f) | Individual production levels of products included in this product benchmark sub-installation
|  |  |  | PRODCOM 2019 | Name of product or group of products | Unit | 2024 | 2025 | [9 empty] | Conditional formatting | [6 empty] | Make grey? |  |  | 2024 | 2025 | 2026 | 2027 | 2028 | 2029 | 2030
|  |  | 1 | [14 empty] | TRUE | bar: 2024 to 2029
|  |  | 2 | [14 empty] | TRUE | bar: 2024 to 2029
|  |  | 3 | [14 empty] | TRUE | bar: 2024 to 2029
|  |  | 4 | [14 empty] | TRUE | bar: 2024 to 2029
|  |  | 5 | [14 empty] | TRUE | bar: 2024 to 2029
|  |  | 6 | [14 empty] | TRUE | bar: 2024 to 2029
|  |  | 7 | [14 empty] | TRUE | bar: 2024 to 2029
|  |  | 8 | [14 empty] | TRUE | bar: 2024 to 2029
|  |  | 9 | [14 empty] | TRUE | bar: 2024 to 2029
|  |  | 10 | [14 empty] | TRUE | bar: 2024 to 2029
|  |  | 1 | [14 empty] | FALSE | bar: 2024 to 2029
|  |  | 2 | [14 empty] | FALSE | bar: 2024 to 2029
|  |  | 3 | [14 empty] | FALSE | bar: 2024 to 2029
|  |  | 4 | [14 empty] | FALSE | bar: 2024 to 2029
|  |  | 5 | [14 empty] | FALSE | bar: 2024 to 2029
|  |  | 6 | [14 empty] | FALSE | bar: 2024 to 2029
|  |  | 7 | [14 empty] | FALSE | bar: 2024 to 2029
|  |  | 8 | [14 empty] | FALSE | bar: 2024 to 2029
|  |  | 9 | [14 empty] | FALSE | bar: 2024 to 2029
|  |  | 10 | [14 empty] | FALSE | bar: 2024 to 2029
|  |  | 1 | [21 empty] | FALSE | FALSE | FALSE | FALSE | FALSE | FALSE | FALSE | FALSE | FALSE | FALSE | Missing? |  |  | P08Prodcom01_PC
|  |  | 2 | [21 empty] | FALSE | FALSE | FALSE | FALSE | FALSE | FALSE | FALSE | FALSE | FALSE | FALSE |  |  |  | P08Prodcom02_PC
|  |  | 3 | [21 empty] | FALSE | FALSE | FALSE | FALSE | FALSE | FALSE | FALSE | FALSE | FALSE | FALSE |  |  |  | P08Prodcom03_PC
|  |  | 4 | [21 empty] | FALSE | FALSE | FALSE | FALSE | FALSE | FALSE | FALSE | FALSE | FALSE | FALSE |  |  |  | P08Prodcom04_PC
|  |  | 5 | [21 empty] | FALSE | FALSE | FALSE | FALSE | FALSE | FALSE | FALSE | FALSE | FALSE | FALSE |  |  |  | P08Prodcom05_PC
|  |  | 6 | [21 empty] | FALSE | FALSE | FALSE | FALSE | FALSE | FALSE | FALSE | FALSE | FALSE | FALSE |  |  |  | P08Prodcom06_PC
|  |  | 7 | [21 empty] | FALSE | FALSE | FALSE | FALSE | FALSE | FALSE | FALSE | FALSE | FALSE | FALSE |  |  |  | P08Prodcom07_PC
|  |  | 8 | [21 empty] | FALSE | FALSE | FALSE | FALSE | FALSE | FALSE | FALSE | FALSE | FALSE | FALSE |  |  |  | P08Prodcom08_PC
|  |  | 9 | [21 empty] | FALSE | FALSE | FALSE | FALSE | FALSE | FALSE | FALSE | FALSE | FALSE | FALSE |  |  |  | P08Prodcom09_PC
|  |  | 10 | [21 empty] | FALSE | FALSE | FALSE | FALSE | FALSE | FALSE | FALSE | FALSE | FALSE | FALSE |  |  |  | P08Prodcom10_PC
|  |  |  | Sum of production levels | [22 empty] | FALSE
Data required for determining benchmarks
Sub-installation with product benchmark:
This sub-section covers the attribution of emissions related to source streams, emissions sources, import and export of measurable heat and waste gases including heat losses in accordance with section 10 of Annex VII to the FAR.
Please note that although some guidance is provided for each of the points below, further information should be sought in Guidance Document No. 5 ("Monitoring and Reporting in relation to the FAR") which also includes examples.
The Guidance can be downloaded from:
You can access published UK ETS technical guidance using the following link:
Upon entries made below, the attributable emissions are calculated in section K.III.2 of the summary sheet.
|  |  | (g) | Directly attributable emissions (DirEm* (MP source streams)) to this sub-installation
Data provided here will impact the attributable emissions in accordance with section 10.1.1 of Annex VII to the FAR.
Please enter here the Directly attributable emissions (DirEm* (MP source streams)) to this sub-installation taking into account the following provisions:
|  |  |  | - | The "directly attributable emissions" are monitored in line with the monitoring plan approved under the MRR, i.e. taking into account the emissions from calculation based methodologies (using source streams), measurement based methodologies (CEMS) as well as no-tier approaches (“fall-backs”).
However, in several situations the "directly attributable emissions" in this section are not identical to those reported under the MRR. Such situations include e.g. source streams used for the production of measurable heat, waste gases etc. In other words, care must be taken when filling the sections below to follow strictly the instructions in order to avoid double counting or omissions.
|  |  |  | - | Measurable heat: where the heat is exclusively produced for one sub-installation, the emissions may be directly attributed here via the fuel’s emissions.
Wherever fuels are used to produce measurable heat as "input" to more than one sub-installation where the heat is consumed (which includes situations with imports from and exports to other installations), the fuels should not be included in the "directly attributable emissions" of the sub-installation but under point (k) below.
"Inputs" include measurable heat from a unit onsite (e.g. a central power house at the installation, or a more complex steam network with several heat producing units) that supplies heat to more than one sub-installation. In such case, emissions should also not be attributed here but under point (k).i. below.
|  |  |  | - | Measurable heat exported: where such heat is recovered from the process and exported, no corrections should be made here. The deduction for the associated emissions will be done based on entries under point (k).v. below.
|  |  |  | - | Waste gases: emissions from waste gases which are IMPORTED from other installations or sub-installations and consumed in this sub-installation, should not be included here but under point (l) below.
|  |  |  | Directly attributable emissions (DirEm*) |  | Unit | 2024 | 2025 | 2026 | 2027 | 2028 | 2029 | 2030 | [5 empty] | 2024 | 2025 | 2026 | 2027 | 2028 | 2029 | 2030 |  |  | 2024 | 2025 | 2026 | 2027 | 2028 | 2029 | 2030
[6 empty] | t CO2e/year | [9 empty] | DirEmissions_ |  | AttrEmissions_ | [8 empty] | Make grey? | FALSE | FALSE | FALSE | FALSE | FALSE | FALSE | FALSE | Missing?
|  |  | (h) | Fuel input to this sub-installation and relevant emission factor
As required by Annex IV, section 2.4(a) of the FAR, please provide the total fuel input to the sub-installation and a corresponding weighted emission factor, taking into account the related energy content of each fuel which is included in the figure given under point (g), applying the same system boundaries as for point (g).
The term "fuel" should be understood as any source stream in accordance with the M&R Regulation that is combustible and for which a net calorific value can be determined. The weighted emission factor corresponds to the accumulated emissions from the fuels divided by the total energy content.
The weighted emission factor should furthermore include emissions from corresponding flue gas cleaning, if applicable.
Data provided here are only used for consistency checking and have no direct impact on either the attributable emissions or the allocation.
[6 empty] | Unit | 2024 | 2025 | 2026 | 2027 | 2028 | 2029 | 2030 | [14 empty] | 2024 | 2025 | 2026 | 2027 | 2028 | 2029 | 2030
|  |  | i. | Fuel input |  | TJ / year | [9 empty] | FuelInput_ | [10 empty] | Make grey? | FALSE | FALSE | FALSE | FALSE | FALSE | FALSE | FALSE | Missing?
|  |  | ii. | Weighted emission factor |  | t CO2 / TJ | [9 empty] | FuelEF_ | [11 empty] | FALSE | FALSE | FALSE | FALSE | FALSE | FALSE | FALSE | Missing?
|  |  | (i) | Further internal source streams imported to or exported from this sub-installation
Data provided here will impact the attributable emissions in accordance with section 10.1.1 of Annex VII to the FAR.
It is important to note that any source streams should only be listed here if they are not already covered by the direct emissions under (g) above to avoid any data gaps or double counting. Emissions associated with waste gases should NOT be listed here but under (l) below.
Please enter here information on the so-called internal source streams, that are transferred between sub-installations, i.e. imported to or exported from this sub-installation.
For example, if this is the "coke" sub-installation of an integrated iron&steel plant, emissions associated with the consumption of coke occur in the blast furnace and should not be attributed to this (i.e. the "coke") sub-installation. Nevertheless, a part of the emissions will be included under (g) above, because coal entering the coke oven will be one of the source streams attributed there in the first step.
In order to avoid double counting, a correction needs to be made for the coke leaving the coke sub-installation as outgoing "internal source stream". This is done by a negative value of the coke amount figure in case of "export". For giving a complete balance of the emissions of the coal entering the coke sub-installation, emissions associated with the use of coke oven gas (= a waste gas) are already covered under (g) above (as included in the emissions from coal) to the extent the gas is used within this sub-installation. Corrections to account for the exported amounts of the waste gas should not be made here, but under (l).xx. below.
Conversely, if this is the hot metal benchmark sub-installation in an integrated iron&steel plant, coke needs to be listed here as ingoing/imported "internal" source stream with positive amounts.
|  |  | i. | Are further imported or exported internal source streams relevant for this sub-installation? | [26 empty] | Make grey? | FALSE | bar: 2028 to 2030
If there are more than two source streams imported or exported, multiple source streams should be grouped together and respective names provided.
|  |  | ii. | Name of further source streams - 1: | [23 empty] | Make grey? | FALSE | bar: 2025 to 2030
|  |  |  | Further source streams - 1 |  | Unit | 2024 | 2025 | 2026 | 2027 | 2028 | 2029 | 2030 | [14 empty] | 2024 | 2025 | 2026 | 2027 | 2028 | 2029 | 2030
|  |  | iii. | Amount imported or exported |  | t / year | [20 empty] | Make grey? | FALSE | FALSE | FALSE | FALSE | FALSE | FALSE | FALSE | Missing?
|  |  | iv. | Net calorific value (NCV), if applicable |  | GJ / t | [21 empty] | FALSE | FALSE | FALSE | FALSE | FALSE | FALSE | FALSE | Missing?
|  |  | v. | Carbon content (mass %) |  | % | [21 empty] | FALSE | FALSE | FALSE | FALSE | FALSE | FALSE | FALSE | Missing?
|  |  | vi. | Biomass content (as fraction of carbon) |  | % | [12 empty] | 2024 | 2025 | 2026 | 2027 | 2028 | 2029 | 2030 |  |  | FALSE | FALSE | FALSE | FALSE | FALSE | FALSE | FALSE | Missing?
|  |  | vii. | Emissions (fossil, calculated) |  | t CO2 / year | [9 empty] | EmInternalSource1_ |  | AttrEmissions_
|  |  | viii. | Memo-Item: Biomass emissions |  | t CO2 / year
|  |  | ix. | Energy content (calculated) |  | TJ / year
|  |  | x. | Error messages (emissions)
|  |  | xi. | Name of further source streams - 2: | [23 empty] | Make grey? | FALSE
|  |  |  | Further source streams - 2 |  | Unit | 2024 | 2025 | 2026 | 2027 | 2028 | 2029 | 2030 | [14 empty] | 2024 | 2025 | 2026 | 2027 | 2028 | 2029 | 2030
|  |  | xii. | Amount imported or exported |  | t / year | [20 empty] | Make grey? | FALSE | FALSE | FALSE | FALSE | FALSE | FALSE | FALSE | Missing?
|  |  | xiii. | Net calorific value (NCV), if applicable |  | GJ / t | [21 empty] | FALSE | FALSE | FALSE | FALSE | FALSE | FALSE | FALSE | Missing?
|  |  | xiv. | Carbon content (mass %) |  | % | [21 empty] | FALSE | FALSE | FALSE | FALSE | FALSE | FALSE | FALSE | Missing?
|  |  | xv. | Biomass content (as fraction of carbon) |  | % | [12 empty] | 2024 | 2025 | 2026 | 2027 | 2028 | 2029 | 2030 |  |  | FALSE | FALSE | FALSE | FALSE | FALSE | FALSE | FALSE | Missing?
|  |  | xvi. | Emissions (fossil, calculated) |  | t CO2 / year | [9 empty] | EmInternalSource2_ |  | AttrEmissions_
|  |  | xvii. | Memo-Item: Biomass emissions |  | t CO2 / year
|  |  | xviii. | Energy content (calculated) |  | TJ / year
|  |  | xiv. | Error messages (emissions)
|  |  | (j) | Amount of GHG imported or exported as feedstock
Data provided here will impact the attributable emissions in accordance with section 10.1.1 of Annex VII to the FAR.
Per art 3(2) ALCR, the ALR only needs to contain information on each of the parameters listed in sections 1 (except 1.3 (c) and 1.4(e)) and 2.3 to 2.7 of Annex IV. Please provide here the amount of transferred CO2 imported from or exported to other sub-installations, installations or other entities, in line with the rules set out in the M&R Regulation.
Exported amounts should be entered as negative values and correspond to CO2 that is exported and not released to the atmosphere by this sub-installation.
[6 empty] | Unit | 2024 | 2025 | 2026 | 2027 | 2028 | 2029 | 2030 | [5 empty] | 2024 | 2025 | 2026 | 2027 | 2028 | 2029 | 2030 |  |  | 2024 | 2025 | 2026 | 2027 | 2028 | 2029 | 2030
|  |  |  | GHG imported or exported |  | t CO2e/year | [9 empty] | EmCO2Feedstock_ |  | AttrEmissions_ | [8 empty] | Make grey? | FALSE | FALSE | FALSE | FALSE | FALSE | FALSE | FALSE | Missing?
|  |  | (k) | Measurable heat import to and export from this sub-installation
Data provided here will impact the attributable emissions in accordance with sections 10.1.2 and 10.1.3 of Annex VII to the FAR.
This includes the total amount of heat either produced in, imported from or exported to (sub-)installations covered by the UK ETS or from installations or entities not covered by the UK ETS. The specific emission factors (EF) associated with the heat should take into account the provisions in FAR Annex VII sections 8 and 10, in particular sections 10.1.2 and 10.1.3 thereof.
Emissions related to measurable heat produced onsite from units serving more than one sub-installation should also be entered here under "imports" instead of directly attributing the emissions via the fuel's emission factor under point (g) above. The same applies to any heat "imported" from other sub-installations.
Where the heat is exclusively produced for one sub-installation and corresponding emissions therefore entered under (g) above, corresponding amounts should not be reported here as imports to avoid double counting.
For attributing emissions from cogeneration (CHP) to production of heat, the "CHP tool" in section D.III. of this template has to be used.
|  |  |  | Total heat imported |  | Unit | 2024 | 2025 | 2026 | 2027 | 2028 | 2029 | 2030 | [5 empty] | 2024 | 2025 | 2026 | 2027 | 2028 | 2029 | 2030 |  |  | 2024 | 2025 | 2026 | 2027 | 2028 | 2029 | 2030
|  |  | i. | Net heat imported |  | TJ / year | [9 empty] | HeatIm_ |  | ERR_AttrEmBM_ | 0 | 0 | 0 | 0 | 0 | 0 | 0 |  | Make grey? | FALSE | FALSE | FALSE | FALSE | FALSE | FALSE | FALSE | Missing?
|  |  | ii. | Specific EF (imported heat) |  | t CO2 / TJ | [9 empty] | HeatImEF_ |  | AttrEmissions_ | [9 empty] | FALSE | FALSE | FALSE | FALSE | FALSE | FALSE | FALSE
|  |  |  | Special heat import |  | Unit | 2024 | 2025 | 2026 | 2027 | 2028 | 2029 | 2030 | [14 empty] | 2024 | 2025 | 2026 | 2027 | 2028 | 2029 | 2030
|  |  | iii. | Net heat imported from pulp sub-installations |  | TJ / year | [9 empty] | HeatImPulp_ | [10 empty] | Make grey? | FALSE | FALSE | FALSE | FALSE | FALSE | FALSE | FALSE | Missing?
|  |  | iv. | Net heat imported from nitric acid sub-installation |  | TJ / year | [9 empty] | HeatImNitric_ | [11 empty] | FALSE | FALSE | FALSE | FALSE | FALSE | FALSE | FALSE | Missing?
|  |  |  | Total heat exported |  | Unit | 2024 | 2025 | 2026 | 2027 | 2028 | 2029 | 2030 | [5 empty] | 2024 | 2025 | 2026 | 2027 | 2028 | 2029 | 2030 |  |  | 2024 | 2025 | 2026 | 2027 | 2028 | 2029 | 2030
|  |  | v. | Net heat exported |  | TJ / year | [9 empty] | HeatEx_ |  | ERR_AttrEmBM_ | 0 | 0 | 0 | 0 | 0 | 0 | 0 |  | Make grey? | FALSE | FALSE | FALSE | FALSE | FALSE | FALSE | FALSE | Missing?
|  |  | vi. | Specific EF (exported heat) |  | t CO2 / TJ | [9 empty] | HeatExEF_ |  | AttrEmissions_ | [9 empty] | FALSE | FALSE | FALSE | FALSE | FALSE | FALSE | FALSE
|  |  | (l) | Waste gas balance for this sub-installation
|  |  | i. | Are waste gases relevant for this sub-installation? | [26 empty] | Make grey? | FALSE | bar: 2028 to 2030
If the answer is "false" the whole section will be greyed out and you can continue with the next points below.
|  |  | ii. | Types of waste gases produced: | [23 empty] | Make grey? | FALSE | bar: 2025 to 2030
You may choose to report either as tonnes or as 1000 Nm3. The units must be consistent with those for the NCV and EF below.
Data provided here are only used for consistency checking and have no direct impact on either the attributable emissions or the allocation.
[6 empty] | Unit | 2024 | 2025 | 2026 | 2027 | 2028 | 2029 | 2030 | [14 empty] | 2024 | 2025 | 2026 | 2027 | 2028 | 2029 | 2030
|  |  | iii. | Amounts produced | [22 empty] | Make grey? | FALSE | FALSE | FALSE | FALSE | FALSE | FALSE | FALSE | Missing?
|  |  | iv. | Net calorific value |  | #N/A | [21 empty] | FALSE | FALSE | FALSE | FALSE | FALSE | FALSE | FALSE | Missing?
|  |  | v. | Waste gas produced |  | TJ / year | [9 empty] | WasteGasProd_
|  |  | vi. | Specific EF (produced waste gas) |  | t CO2 / TJ | [9 empty] | WasteGasProdEF_ | [10 empty] | Make grey? | FALSE | FALSE | FALSE | FALSE | FALSE | FALSE | FALSE | Missing?
|  |  | vii. | Types of waste gases consumed: | [23 empty] | Make grey? | FALSE | bar: 2025 to 2030
This includes all types of waste gases that are consumed by this sub-installation for the purpose of the production of measurable heat, non-measurable heat (including safety flaring) or mechanical energy (other than for electricity production). Amounts that are flared other than safety flaring should be reported under the next point below.
Data provided here are only used for consistency checking and have no direct impact on either the attributable emissions or the allocation.
[6 empty] | Unit | 2024 | 2025 | 2026 | 2027 | 2028 | 2029 | 2030 | [14 empty] | 2024 | 2025 | 2026 | 2027 | 2028 | 2029 | 2030
|  |  | viii. | Amounts consumed | [22 empty] | Make grey? | FALSE | FALSE | FALSE | FALSE | FALSE | FALSE | FALSE | Missing?
|  |  | ix. | Net calorific value |  | #N/A | [21 empty] | FALSE | FALSE | FALSE | FALSE | FALSE | FALSE | FALSE | Missing?
|  |  | x. | Waste gas consumed |  | TJ / year | [9 empty] | WasteGasCons_
|  |  | xi. | Specific EF (consumed waste gas) |  | t CO2 / TJ | [9 empty] | WasteGasConsEF_ | [10 empty] | Make grey? | FALSE | FALSE | FALSE | FALSE | FALSE | FALSE | FALSE | Missing?
|  |  | xii. | Types of waste gases flared: | [23 empty] | Make grey? | FALSE | bar: 2025 to 2030
This includes all types of waste gases that are ultimately flared other than safety flaring, either within or outside this sub-installation.
Data provided here are only used for consistency checking and have no direct impact on the attributable emissions.
However, as of 2026, allocation will be reduced with respect to flaring of waste gases other than safety flaring.
[6 empty] | Unit | 2024 | 2025 | 2026 | 2027 | 2028 | 2029 | 2030 | [14 empty] | 2024 | 2025 | 2026 | 2027 | 2028 | 2029 | 2030
|  |  | xiii. | Amounts flared | [22 empty] | Make grey? | FALSE | FALSE | FALSE | FALSE | FALSE | FALSE | FALSE | Missing?
|  |  | xiv. | Net calorific value |  | #N/A | [21 empty] | FALSE | FALSE | FALSE | FALSE | FALSE | FALSE | FALSE | Missing?
|  |  | xv. | Waste gas flared |  | TJ / year | [9 empty] | WasteGasFlare_
|  |  | xvi. | Specific EF (flared waste gas) |  | t CO2 / TJ | [9 empty] | WasteGasFlareEF_ | [10 empty] | Make grey? | FALSE | FALSE | FALSE | FALSE | FALSE | FALSE | FALSE | Missing?
|  |  |  | Amount of waste gas flared |  | t CO2 | [9 empty] | HAL_WasteGasFlare_ |  | 2nd sub-period? | TRUE
|  |  | (l.1) | Adjustments: waste gases flared |  |  | Unit | value | 2026 | 2027 | 2028 | 2029 | 2030 | [7 empty] | 2026 | 2027 | 2028 | 2029 | 2030
|  |  | i. | Average annual value |  |  | 2024: t CO2 |  |  | HALini_WasteGasFlare_ |  |  |  | years op. | 0 | 0 | 0 | 0 | 0
h |  |  |  | Change compared to NIMs value | [11 empty] | RelThresh_HALprelim_WasteGasFlare_ |  |  |  | >15%
|  |  | ii. | Preliminary adjustment (if relative thresholds exceeded)
h |  |  |  | Preliminary value |  |  | 2024: t CO2 |  |  | HALprelim_WasteGasFlare_ |  |  |  | prelim value
|  |  |  | Actual adjustment (basis for subsequent years) |  |  |  |  | 2026 | 2027 | 2028 | 2029 | 2030
|  |  | iii. | >=100 UKA criterion satisfied? | [11 empty] | EUA100WGFlare_ | bar: 2026 to 2030
|  |  | iv. | Actual adjustment (if all thresholds exceeded) | [15 empty] | >15% for next year | 2026 | 2027 | 2028 | 2029 | 2030 | bar: 2026 to 2030
|  |  | v. | Actual value |  |  | 2024: t CO2 |  |  | HALfinal_WasteGasFlare_ |  |  |  | FALSE | [14 empty] | Error?
|  |  | xvii. | Types of waste gases imported: | [23 empty] | Make grey? | FALSE | bar: 2025 to 2030
Data provided here will impact the attributable emissions in accordance with section 10.1.5 of Annex VII to the FAR.
This includes all types of waste gases that are produced outside the system boundaries of this sub-installation but imported to this sub-installation and used for the production of measurable heat, non-measurable heat (including safety flaring) or mechanical energy (other than for electricity production).
[6 empty] | Unit | 2024 | 2025 | 2026 | 2027 | 2028 | 2029 | 2030 | [14 empty] | 2024 | 2025 | 2026 | 2027 | 2028 | 2029 | 2030
|  |  | xviii. | Amounts imported | [22 empty] | Make grey? | FALSE | FALSE | FALSE | FALSE | FALSE | FALSE | FALSE | Missing?
|  |  | xix. | Net calorific value |  | #N/A | [12 empty] | 2024 | 2025 | 2026 | 2027 | 2028 | 2029 | 2030 |  |  | FALSE | FALSE | FALSE | FALSE | FALSE | FALSE | FALSE | Missing?
|  |  | xx. | Waste gas imported |  | TJ / year | [9 empty] | WasteGasIm_ |  | ERR_AttrEmBM_ | 0 | 0 | 0 | 0 | 0 | 0 | 0
|  |  | xxi. | Specific EF (imported waste gas) |  | t CO2 / TJ | [9 empty] | WasteGasImEF_ |  | AttrEmissions_ | [8 empty] | Make grey? | FALSE | FALSE | FALSE | FALSE | FALSE | FALSE | FALSE | Missing?
|  |  | xxii. | Types of waste gases exported: | [23 empty] | Make grey? | FALSE
Data provided here will impact the attributable emissions in accordance with section 10.1.5 of Annex VII to the FAR. | bar: 2024 to 2026
This includes all types of waste gases that are produced within the system boundaries of this sub-installation and exported from this sub-installation to any other sub-installation as well as to any other installations or entities. | bar: 2024 to 2026
[6 empty] | Unit | 2024 | 2025 | 2026 | 2027 | 2028 | 2029 | 2030 | [14 empty] | 2024 | 2025 | 2026 | 2027 | 2028 | 2029 | 2030
|  |  | xxiii. | Amounts exported | [22 empty] | Make grey? | FALSE | FALSE | FALSE | FALSE | FALSE | FALSE | FALSE | Missing?
|  |  | xxiv. | Net calorific value |  | #N/A | [21 empty] | FALSE | FALSE | FALSE | FALSE | FALSE | FALSE | FALSE | Missing?
|  |  | xxv. | Waste gas exported |  | TJ / year | [9 empty] | WasteGasEx_ |  |  | 2024 | 2025 | 2026 | 2027 | 2028 | 2029 | 2030
|  |  | xxvi. | Specific EF (exported waste gas) |  | t CO2 / TJ | [9 empty] | WasteGasExEF_ |  | AttrEmissions_ | [8 empty] | Make grey? | FALSE | FALSE | FALSE | FALSE | FALSE | FALSE | FALSE | Missing?
|  |  | (m) | Electricity production
Data provided here will impact the attributable emissions in accordance with chapter 10 of Annex VII to the FAR. | bar: 2024 to 2026
This includes electricity that is produced directly from this sub-installation as required per art 3(2) ALCR. Any electricity that is produced via intermediate measurable heat should not be listed here but under export of measurable heat under (k).v. above.
[6 empty] | Unit | 2024 | 2025 | 2026 | 2027 | 2028 | 2029 | 2030 | [5 empty] | 2024 | 2025 | 2026 | 2027 | 2028 | 2029 | 2030 |  |  | 2024 | 2025 | 2026 | 2027 | 2028 | 2029 | 2030
|  |  |  | Electricity produced |  | MWh / year | [9 empty] | ElecEx_ |  | AttrEmissions_ | [8 empty] | Make grey? | FALSE | FALSE | FALSE | FALSE | FALSE | FALSE | FALSE | Missing?
|  |  | (n) | Total amount of pulp produced
Pursuant to Annex IV, section 2.4(k), the total amount of pulp produced for the short fibre kraft pulp, long fibre kraft pulp, thermo-mechanical pulp and mechanical pulp, sulphite pulp product benchmark sub-installations should be reported.
This section will be greyed out if this is not one of those pulp producing sub-installation. In such case, please continue with the points below.
|  |  |  | Data provided here will be relevant for the update of the specific pulp benchmark. | [23 empty] | 2024 | 2025 | 2026 | 2027 | 2028 | 2029 | 2030
[6 empty] | tonnes | [9 empty] | HALPulpTotal_ | [10 empty] | Make grey? | FALSE | FALSE | FALSE | FALSE | FALSE | FALSE | FALSE | Missing?
|  |  | (o) | Import or export of intermediate products covered by product benchmarks
In order to avoid any double counting or gaps in attributed emissions when determining the updated benchmarks, Annex IV, section 2.7(d) of the FAR require you to report any import or export of intermediary products covered by any of the product benchmarks listed in Annex I of the FAR.
Data provided here might impact the update of the specific benchmark.
|  |  | i. | Is there any import or export of intermediate products covered by product benchmarks? | [23 empty] | 2027: Make grey?; 2028: FALSE
|  |  |  | Imported amounts: |  | Unit | 2024 | 2025 | 2026 | 2027 | 2028 | 2029 | 2030 | [14 empty] | 2024 | 2025 | 2026 | 2027 | 2028 | 2029 | 2030
|  |  | ii. |  |  | tonnes | [9 empty] | IntImp_1_ |  | 1 | [8 empty] | Make grey? | FALSE | FALSE | FALSE | FALSE | FALSE | FALSE | FALSE | Missing?
|  |  | iii. |  |  | tonnes | [9 empty] | IntImp_2_ |  | 2 | [9 empty] | FALSE | FALSE | FALSE | FALSE | FALSE | FALSE | FALSE
|  |  |  | Exported amounts: |  | Unit | 2024 | 2025 | 2026 | 2027 | 2028 | 2029 | 2030 | [14 empty] | 2024 | 2025 | 2026 | 2027 | 2028 | 2029 | 2030
|  |  | iv. |  |  | tonnes | [9 empty] | IntExp_1_ |  | 1 | [8 empty] | Make grey? | FALSE | FALSE | FALSE | FALSE | FALSE | FALSE | FALSE | Missing?
|  |  | v. |  |  | tonnes | [9 empty] | IntExp_2_ |  | 2 | [9 empty] | FALSE | FALSE | FALSE | FALSE | FALSE | FALSE | FALSE
|  |  | vi. | Description of the intermediate products imported or exported
Please provide a brief description of the production process with respect to the intermediate products imported or exported.
[27 empty] | Make grey? | FALSE
FALSE
|  | 9 | Sub-installation with product benchmark: | [12 empty] | 9 |  | Starting date: |  | First full year: | 2005 | Cessation date: |  | Cessation year: | 2050 | Base exist? | TRUE | [9 empty] | FALSE | bar: 2025
The name of the product benchmark sub-installation is displayed automatically based in the inputs in sheet "A_InstallationData".
|  |  | (a) | Activity levels
Under this point the "main activity levels" should be reported, i.e. the data which is directly applicable for the calculation of the allocation.
Usually this is the production data of the product, e.g. tonnes of grey cement clinker or tonnes of glass bottles, as defined by Annex I of the FAR.
However, if a message appears under point (b), the appropriate calculation tool has to be used, and its results are automatically copied into this table under (ii).
|  |  |  | Annual activity levels: |  | Unit | 2024 | 2025 | 2026 | 2027 | 2028 | 2029 | 2030 | [5 empty] | 2024 | 2025 | 2026 | 2027 | 2028 | 2029 | 2030 |  |  | 2024 | 2025 | 2026 | 2027 | 2028 | 2029 | 2030
|  |  | i. |  |  | tonnes | [11 empty] | Relevant: | FALSE | FALSE | FALSE | FALSE | FALSE | FALSE | FALSE |  | Make grey? | FALSE | FALSE | FALSE | FALSE | FALSE | FALSE | FALSE | Missing? | bar: 2024 to 2025
|  |  | ii. | From sheet "H_SpecialBM": |  | tonnes | [9 empty] | HALspecial_ | [10 empty] | Make grey? | FALSE | FALSE | FALSE | FALSE | FALSE | FALSE | FALSE | bar: 2024 to 2025
|  |  | iii. | Values used for calculation: |  | tonnes | [9 empty] | HAL_ | [18 empty] | Error? | bar: 2024 to 2025
|  |  | iv. | Special reporting requirements: | [11 empty] | Special reporting?
Some product benchmarks require special information to be reported (e.g. CWT values). If relevant, an automatically generated message will appear here.
|  |  | (b) | Determination of any activity level adjustments
The historic activity level (HAL) will be determined automatically on entries under point a) above and entries in sheet B+C_SubInstallations. For new sub-installations, the HAL will be displayed under v. based on the first full year of operation.
Based on the values for HAL and those entered under point a) above, the average activity levels are determined here. The allocation will only be changed if all of the following thresholds in Article 5 of the ALC Regulation are exceeded:
|  |  |  | - | the relative thresholds (15% compared to HAL and moving into the next 5% interval for subsequent changes)
|  |  |  | - | the absolute threshold, i.e. the change would lead to a difference in the preliminary allocation of at least 100 allowances
|  |  |  | Adjustments |  |  | Unit | value | 2026 | 2027 | 2028 | 2029 | 2030 | [7 empty] | 2026 | 2027 | 2028 | 2029 | 2030
|  |  | i. | Average annual activity level (NIMs value) |  |  | 2024: tonnes |  |  | HALini_ |  |  |  | years op. | 0 | 0 | 0 | 0 | 0
h |  |  |  | Change compared to HAL | [11 empty] | RelThresh_HALprelim_ |  |  |  | >15% | bar: 2024 to 2026
|  |  | ii. | Preliminary adjustment (if relative thresholds exceeded) | [15 empty] | >15%/5% | bar: 2024 to 2026
h |  |  |  | Preliminary value |  |  | 2024: tonnes |  |  | HALprelim_ |  |  |  | prelim value
|  |  |  | Actual adjustment (basis for subsequent years) |  |  |  |  | 2026 | 2027 | 2028 | 2029 | 2030
|  |  | iii. | >=100 UKA criterion satisfied? | [11 empty] | EUA100AL_ | bar: 2024 to 2026
|  |  | iv. | Actual adjustment (if all thresholds exceeded) | [11 empty] | HALAdjPct_ |  |  |  | >15% for next year | 2026 | 2027 | 2028 | 2029 | 2030 | bar: 2024 to 2026
|  |  | v. | Actual value |  |  | 2024: tonnes |  |  | HALfinal_ |  |  |  | FALSE | [14 empty] | Error?
Further correction factors
|  |  | (c) | Exchangeability of fuel and electricity: | [11 empty] | Jump Address: | #$D$2653 | Relevant:
If relevant, an automatically generated message will appear here demanding the input needed for taking into account the exchangeability of fuels and electricity.
According to Article 22 of the FAR the "direct emissions", the net amount of "imported heat" and the "relevant electricity consumption" are needed.
The total direct emissions are usually identical to the values provided under point (g) below. However, in particular where waste gases are used, further corrections might be necessary, so please consider the guidance provided under point (g) below. The net imported heat is taken automatically from (k).i below.
|  |  |  | Parameter |  | Unit | 2024 | 2025 | 2026 | 2027 | 2028 | 2029 | 2030 | [14 empty] | 2024 | 2025 | 2026 | 2027 | 2028 | 2029 | 2030
|  |  | i. | Direct emissions |  | t CO2 / year | [20 empty] | Make grey? | FALSE | FALSE | FALSE | FALSE | FALSE | FALSE | FALSE | Missing? | bar: 2024 to 2025
|  |  | ii. | Net imported heat |  | TJ / year | [12 empty] | 2024 | 2025 | 2026 | 2027 | 2028 | 2029 | 2030
|  |  | iii. | Relevant electricity consumption |  | MWh / year | [9 empty] | HAL_ELEXCH_ | HAL_ELEXCH_ | AttrEmissions_ | [9 empty] | FALSE | FALSE | FALSE | FALSE | FALSE | FALSE | FALSE | Missing?
|  |  | iv. | Total direct emissions |  | t CO2 / year
|  |  | v. | Indirect emissions |  | t CO2 / year
|  |  | vi. | ElExch-F |  | - | [9 empty] | ELEXCH_
Based on the entries above, the average annual values of the values under i. are determined here. The allocation will only be changed if the relative threshold (15% compared to the HAL) and the absolute threshold (change leads to more than 100 allowances) set out in Article 6(4) of the ALC Regulation are exceeded. | bar: 2024 to 2025
|  |  | (c.1) | Adjustments: Electricity exchanged |  |  | Unit | value | 2026 | 2027 | 2028 | 2029 | 2030 | [7 empty] | 2026 | 2027 | 2028 | 2029 | 2030
|  |  | i. | Average annual value |  |  | - | [8 empty] | HAL_ELEXCHIni_ |  |  |  | years op. | 0 | 0 | 0 | 0 | 0
h |  |  |  | Change compared to NIMs value | [11 empty] | RelThresh_HALprelim_ELEXCH_ |  |  | 2025: >15%
|  |  | ii. | Preliminary adjustment (if relative thresholds exceeded) | bar: 2025; 2030
h |  |  |  | Preliminary value |  |  | - | [8 empty] | HALprelim_ELEXCH_ |  |  | 2025: prelim value
|  |  |  | Actual adjustment (basis for subsequent years) |  |  |  |  | 2026 | 2027 | 2028 | 2029 | 2030 | bar: 2025; 2030
|  |  | iii. | >=100 UKA criterion satisfied? | [11 empty] | EUA100ElExch_ | bar: 2025; 2030
|  |  | iv. | Actual adjustment (if all thresholds exceeded) | [15 empty] | >15% for next year | 2026 | 2027 | 2028 | 2029 | 2030
|  |  | v. | Actual value |  |  | - | [8 empty] | HALfinal_ELEXCH_ |  |  | 2025: FALSE | [9 empty] | Error?
|  |  | (d) | Heat imported from non-ETS installations or entities: | [11 empty] | Jump Address: | #$D$2678
Pursuant to Article 21 of the FAR, an amount of emissions has to be deducted from the preliminary annual allocation from product-benchmark sub-installations. | bar: 2025 to 2026
That amount is the amount of measurable heat imported from non-ETS installations (including any heat from nitric acid sub-installations) or entities multiplied with the heat benchmark. | bar: 2025 to 2026
Please enter the appropriate values here. Note that the values have to be consistent with the sub-totals for import from non-ETS under point E.II.c in sheet "E_Energy flows". | bar: 2025 to 2026
The data must also be consistent with the total net measurable heat imported entered under point (k).i below. | bar: 2025 to 2030
|  |  |  | Parameter |  | Unit | 2024 | 2025 | 2026 | 2027 | 2028 | 2029 | 2030 |  |  |  |  | converted to EUA | 2024 | 2025 | 2026 | 2027 | 2028 | 2029 | 2030 |  |  | 2024 | 2025 | 2026 | 2027 | 2028 | 2029 | 2030
|  |  | i. | Measurable heat imported from non-ETS: |  | TJ / year | [9 empty] | HAL_non-ETS measurable heat | [10 empty] | Make grey? | FALSE | FALSE | FALSE | FALSE | FALSE | FALSE | FALSE | Missing? | bar: 2024 to 2025
|  |  | ii. | Consistency check with sheet "E_Energy flows": |  | % | [9 empty] | HEAT_ | bar: 2024 to 2025
|  |  | iii. | Consistency check with point (k)(i): |  | % | bar: 2024 to 2025
Based on the entries above, the average annual values of the values under i. are determined here. The allocation will only be changed if the relative threshold (15% compared to the HAL) and the absolute threshold (change leads to more than 100 allowances) set out in Article 6(4) of the ALC Regulation are exceeded.
|  |  | (d.1) | Adjustments: Heat from non-ETS |  |  | Unit | value | 2026 | 2027 | 2028 | 2029 | 2030 | [7 empty] | 2026 | 2027 | 2028 | 2029 | 2030
|  |  | i. | Average annual value |  |  | 2024: t CO2 |  |  | HEATIni_ |  |  |  | years op. | 0 | 0 | 0 | 0 | 0
h |  |  |  | Change compared to NIMs value | [11 empty] | RelThresh_HEATprelim_ |  |  |  | >15% | bar: 2024 to 2026
|  |  | ii. | Preliminary adjustment (if relative thresholds exceeded) | bar: 2024 to 2026
h |  |  |  | Preliminary value |  |  | 2024: t CO2 |  |  | HEATprelim_ |  |  |  | prelim value
|  |  |  | Actual adjustment (basis for subsequent years) |  |  |  |  | 2026 | 2027 | 2028 | 2029 | 2030
|  |  | iii. | >=100 UKA criterion satisfied? | [11 empty] | EUA100HEAT_ | bar: 2024 to 2026
|  |  | iv. | Actual adjustment (if all thresholds exceeded) | [15 empty] | >15% for next year | 2026 | 2027 | 2028 | 2029 | 2030 | bar: 2024 to 2026
|  |  | v. | Actual value |  |  | 2024: t CO2 |  |  | HEATfinal_ |  |  |  | FALSE | [14 empty] | Error?
Production details
|  |  | (e) | Identification of products included in this product benchmark sub-installation
PRODCOM codes shall be entered in the form "nnnnnnnn", i.e. without any dots or other delimiters in between. Only if PRODCOM are not available, at least a 4-digit level NACE code should be provided in the form of "nnnn".
A list of PRODCOM 2019 codes can be found at:
https://www.legislation.gov.uk/eudn/2019/708/annex
|  |  | (f) | Individual production levels of products included in this product benchmark sub-installation
|  |  |  | PRODCOM 2019 | Name of product or group of products | Unit | 2024 | 2025 | [9 empty] | Conditional formatting | [6 empty] | Make grey? |  |  | 2024 | 2025 | 2026 | 2027 | 2028 | 2029 | 2030
|  |  | 1 | [14 empty] | TRUE | bar: 2024 to 2029
|  |  | 2 | [14 empty] | TRUE | bar: 2024 to 2029
|  |  | 3 | [14 empty] | TRUE | bar: 2024 to 2029
|  |  | 4 | [14 empty] | TRUE | bar: 2024 to 2029
|  |  | 5 | [14 empty] | TRUE | bar: 2024 to 2029
|  |  | 6 | [14 empty] | TRUE | bar: 2024 to 2029
|  |  | 7 | [14 empty] | TRUE | bar: 2024 to 2029
|  |  | 8 | [14 empty] | TRUE | bar: 2024 to 2029
|  |  | 9 | [14 empty] | TRUE | bar: 2024 to 2029
|  |  | 10 | [14 empty] | TRUE | bar: 2024 to 2029
|  |  | 1 | [14 empty] | FALSE | bar: 2024 to 2029
|  |  | 2 | [14 empty] | FALSE | bar: 2024 to 2029
|  |  | 3 | [14 empty] | FALSE | bar: 2024 to 2029
|  |  | 4 | [14 empty] | FALSE | bar: 2024 to 2029
|  |  | 5 | [14 empty] | FALSE | bar: 2024 to 2029
|  |  | 6 | [14 empty] | FALSE | bar: 2024 to 2029
|  |  | 7 | [14 empty] | FALSE | bar: 2024 to 2029
|  |  | 8 | [14 empty] | FALSE | bar: 2024 to 2029
|  |  | 9 | [14 empty] | FALSE | bar: 2024 to 2029
|  |  | 10 | [14 empty] | FALSE | bar: 2024 to 2029
|  |  | 1 | [21 empty] | FALSE | FALSE | FALSE | FALSE | FALSE | FALSE | FALSE | FALSE | FALSE | FALSE | Missing? |  |  | P09Prodcom01_PC
|  |  | 2 | [21 empty] | FALSE | FALSE | FALSE | FALSE | FALSE | FALSE | FALSE | FALSE | FALSE | FALSE |  |  |  | P09Prodcom02_PC
|  |  | 3 | [21 empty] | FALSE | FALSE | FALSE | FALSE | FALSE | FALSE | FALSE | FALSE | FALSE | FALSE |  |  |  | P09Prodcom03_PC
|  |  | 4 | [21 empty] | FALSE | FALSE | FALSE | FALSE | FALSE | FALSE | FALSE | FALSE | FALSE | FALSE |  |  |  | P09Prodcom04_PC
|  |  | 5 | [21 empty] | FALSE | FALSE | FALSE | FALSE | FALSE | FALSE | FALSE | FALSE | FALSE | FALSE |  |  |  | P09Prodcom05_PC
|  |  | 6 | [21 empty] | FALSE | FALSE | FALSE | FALSE | FALSE | FALSE | FALSE | FALSE | FALSE | FALSE |  |  |  | P09Prodcom06_PC
|  |  | 7 | [21 empty] | FALSE | FALSE | FALSE | FALSE | FALSE | FALSE | FALSE | FALSE | FALSE | FALSE |  |  |  | P09Prodcom07_PC
|  |  | 8 | [21 empty] | FALSE | FALSE | FALSE | FALSE | FALSE | FALSE | FALSE | FALSE | FALSE | FALSE |  |  |  | P09Prodcom08_PC
|  |  | 9 | [21 empty] | FALSE | FALSE | FALSE | FALSE | FALSE | FALSE | FALSE | FALSE | FALSE | FALSE |  |  |  | P09Prodcom09_PC
|  |  | 10 | [21 empty] | FALSE | FALSE | FALSE | FALSE | FALSE | FALSE | FALSE | FALSE | FALSE | FALSE |  |  |  | P09Prodcom10_PC
|  |  |  | Sum of production levels | [22 empty] | FALSE
Data required for determining benchmarks
Sub-installation with product benchmark:
This sub-section covers the attribution of emissions related to source streams, emissions sources, import and export of measurable heat and waste gases including heat losses in accordance with section 10 of Annex VII to the FAR.
Please note that although some guidance is provided for each of the points below, further information should be sought in Guidance Document No. 5 ("Monitoring and Reporting in relation to the FAR") which also includes examples.
The Guidance can be downloaded from:
You can access published UK ETS technical guidance using the following link:
Upon entries made below, the attributable emissions are calculated in section K.III.2 of the summary sheet.
|  |  | (g) | Directly attributable emissions (DirEm* (MP source streams)) to this sub-installation
Data provided here will impact the attributable emissions in accordance with section 10.1.1 of Annex VII to the FAR.
Please enter here the Directly attributable emissions (DirEm* (MP source streams)) to this sub-installation taking into account the following provisions:
|  |  |  | - | The "directly attributable emissions" are monitored in line with the monitoring plan approved under the MRR, i.e. taking into account the emissions from calculation based methodologies (using source streams), measurement based methodologies (CEMS) as well as no-tier approaches (“fall-backs”).
However, in several situations the "directly attributable emissions" in this section are not identical to those reported under the MRR. Such situations include e.g. source streams used for the production of measurable heat, waste gases etc. In other words, care must be taken when filling the sections below to follow strictly the instructions in order to avoid double counting or omissions.
|  |  |  | - | Measurable heat: where the heat is exclusively produced for one sub-installation, the emissions may be directly attributed here via the fuel’s emissions.
Wherever fuels are used to produce measurable heat as "input" to more than one sub-installation where the heat is consumed (which includes situations with imports from and exports to other installations), the fuels should not be included in the "directly attributable emissions" of the sub-installation but under point (k) below.
"Inputs" include measurable heat from a unit onsite (e.g. a central power house at the installation, or a more complex steam network with several heat producing units) that supplies heat to more than one sub-installation. In such case, emissions should also not be attributed here but under point (k).i. below.
|  |  |  | - | Measurable heat exported: where such heat is recovered from the process and exported, no corrections should be made here. The deduction for the associated emissions will be done based on entries under point (k).v. below.
|  |  |  | - | Waste gases: emissions from waste gases which are IMPORTED from other installations or sub-installations and consumed in this sub-installation, should not be included here but under point (l) below.
|  |  |  | Directly attributable emissions (DirEm*) |  | Unit | 2024 | 2025 | 2026 | 2027 | 2028 | 2029 | 2030 | [5 empty] | 2024 | 2025 | 2026 | 2027 | 2028 | 2029 | 2030 |  |  | 2024 | 2025 | 2026 | 2027 | 2028 | 2029 | 2030
[6 empty] | t CO2e/year | [9 empty] | DirEmissions_ |  | AttrEmissions_ | [8 empty] | Make grey? | FALSE | FALSE | FALSE | FALSE | FALSE | FALSE | FALSE | Missing?
|  |  | (h) | Fuel input to this sub-installation and relevant emission factor
As required by Annex IV, section 2.4(a) of the FAR, please provide the total fuel input to the sub-installation and a corresponding weighted emission factor, taking into account the related energy content of each fuel which is included in the figure given under point (g), applying the same system boundaries as for point (g).
The term "fuel" should be understood as any source stream in accordance with the M&R Regulation that is combustible and for which a net calorific value can be determined. The weighted emission factor corresponds to the accumulated emissions from the fuels divided by the total energy content.
The weighted emission factor should furthermore include emissions from corresponding flue gas cleaning, if applicable.
Data provided here are only used for consistency checking and have no direct impact on either the attributable emissions or the allocation.
[6 empty] | Unit | 2024 | 2025 | 2026 | 2027 | 2028 | 2029 | 2030 | [14 empty] | 2024 | 2025 | 2026 | 2027 | 2028 | 2029 | 2030
|  |  | i. | Fuel input |  | TJ / year | [9 empty] | FuelInput_ | [10 empty] | Make grey? | FALSE | FALSE | FALSE | FALSE | FALSE | FALSE | FALSE | Missing?
|  |  | ii. | Weighted emission factor |  | t CO2 / TJ | [9 empty] | FuelEF_ | [11 empty] | FALSE | FALSE | FALSE | FALSE | FALSE | FALSE | FALSE | Missing?
|  |  | (i) | Further internal source streams imported to or exported from this sub-installation
Data provided here will impact the attributable emissions in accordance with section 10.1.1 of Annex VII to the FAR.
It is important to note that any source streams should only be listed here if they are not already covered by the direct emissions under (g) above to avoid any data gaps or double counting. Emissions associated with waste gases should NOT be listed here but under (l) below.
Please enter here information on the so-called internal source streams, that are transferred between sub-installations, i.e. imported to or exported from this sub-installation.
For example, if this is the "coke" sub-installation of an integrated iron&steel plant, emissions associated with the consumption of coke occur in the blast furnace and should not be attributed to this (i.e. the "coke") sub-installation. Nevertheless, a part of the emissions will be included under (g) above, because coal entering the coke oven will be one of the source streams attributed there in the first step.
In order to avoid double counting, a correction needs to be made for the coke leaving the coke sub-installation as outgoing "internal source stream". This is done by a negative value of the coke amount figure in case of "export". For giving a complete balance of the emissions of the coal entering the coke sub-installation, emissions associated with the use of coke oven gas (= a waste gas) are already covered under (g) above (as included in the emissions from coal) to the extent the gas is used within this sub-installation. Corrections to account for the exported amounts of the waste gas should not be made here, but under (l).xx. below.
Conversely, if this is the hot metal benchmark sub-installation in an integrated iron&steel plant, coke needs to be listed here as ingoing/imported "internal" source stream with positive amounts.
|  |  | i. | Are further imported or exported internal source streams relevant for this sub-installation? | [26 empty] | Make grey? | FALSE | bar: 2028 to 2030
If there are more than two source streams imported or exported, multiple source streams should be grouped together and respective names provided.
|  |  | ii. | Name of further source streams - 1: | [23 empty] | Make grey? | FALSE | bar: 2025 to 2030
|  |  |  | Further source streams - 1 |  | Unit | 2024 | 2025 | 2026 | 2027 | 2028 | 2029 | 2030 | [14 empty] | 2024 | 2025 | 2026 | 2027 | 2028 | 2029 | 2030
|  |  | iii. | Amount imported or exported |  | t / year | [20 empty] | Make grey? | FALSE | FALSE | FALSE | FALSE | FALSE | FALSE | FALSE | Missing?
|  |  | iv. | Net calorific value (NCV), if applicable |  | GJ / t | [21 empty] | FALSE | FALSE | FALSE | FALSE | FALSE | FALSE | FALSE | Missing?
|  |  | v. | Carbon content (mass %) |  | % | [21 empty] | FALSE | FALSE | FALSE | FALSE | FALSE | FALSE | FALSE | Missing?
|  |  | vi. | Biomass content (as fraction of carbon) |  | % | [12 empty] | 2024 | 2025 | 2026 | 2027 | 2028 | 2029 | 2030 |  |  | FALSE | FALSE | FALSE | FALSE | FALSE | FALSE | FALSE | Missing?
|  |  | vii. | Emissions (fossil, calculated) |  | t CO2 / year | [9 empty] | EmInternalSource1_ |  | AttrEmissions_
|  |  | viii. | Memo-Item: Biomass emissions |  | t CO2 / year
|  |  | ix. | Energy content (calculated) |  | TJ / year
|  |  | x. | Error messages (emissions)
|  |  | xi. | Name of further source streams - 2: | [23 empty] | Make grey? | FALSE
|  |  |  | Further source streams - 2 |  | Unit | 2024 | 2025 | 2026 | 2027 | 2028 | 2029 | 2030 | [14 empty] | 2024 | 2025 | 2026 | 2027 | 2028 | 2029 | 2030
|  |  | xii. | Amount imported or exported |  | t / year | [20 empty] | Make grey? | FALSE | FALSE | FALSE | FALSE | FALSE | FALSE | FALSE | Missing?
|  |  | xiii. | Net calorific value (NCV), if applicable |  | GJ / t | [21 empty] | FALSE | FALSE | FALSE | FALSE | FALSE | FALSE | FALSE | Missing?
|  |  | xiv. | Carbon content (mass %) |  | % | [21 empty] | FALSE | FALSE | FALSE | FALSE | FALSE | FALSE | FALSE | Missing?
|  |  | xv. | Biomass content (as fraction of carbon) |  | % | [12 empty] | 2024 | 2025 | 2026 | 2027 | 2028 | 2029 | 2030 |  |  | FALSE | FALSE | FALSE | FALSE | FALSE | FALSE | FALSE | Missing?
|  |  | xvi. | Emissions (fossil, calculated) |  | t CO2 / year | [9 empty] | EmInternalSource2_ |  | AttrEmissions_
|  |  | xvii. | Memo-Item: Biomass emissions |  | t CO2 / year
|  |  | xviii. | Energy content (calculated) |  | TJ / year
|  |  | xiv. | Error messages (emissions)
|  |  | (j) | Amount of GHG imported or exported as feedstock
Data provided here will impact the attributable emissions in accordance with section 10.1.1 of Annex VII to the FAR.
Per Art 3(2) ALCR, the ALR only needs to contain information on each of the parameters listed in sections 1 (except 1.3 (c) and 1.4(e)) and 2.3 to 2.7 of Annex IV. Please provide here the amount of transferred CO2 imported from or exported to other sub-installations, installations or other entities, in line with the rules set out in the M&R Regulation.
Exported amounts should be entered as negative values and correspond to CO2 that is exported and not released to the atmosphere by this sub-installation.
[6 empty] | Unit | 2024 | 2025 | 2026 | 2027 | 2028 | 2029 | 2030 | [5 empty] | 2024 | 2025 | 2026 | 2027 | 2028 | 2029 | 2030 |  |  | 2024 | 2025 | 2026 | 2027 | 2028 | 2029 | 2030
|  |  |  | GHG imported or exported |  | t CO2e/year | [9 empty] | EmCO2Feedstock_ |  | AttrEmissions_ | [8 empty] | Make grey? | FALSE | FALSE | FALSE | FALSE | FALSE | FALSE | FALSE | Missing?
|  |  | (k) | Measurable heat import to and export from this sub-installation
Data provided here will impact the attributable emissions in accordance with sections 10.1.2 and 10.1.3 of Annex VII to the FAR.
This includes the total amount of heat either produced in, imported from or exported to (sub-)installations covered by the UK ETS or from installations or entities not covered by the UK ETS. The specific emission factors (EF) associated with the heat should take into account the provisions in FAR Annex VII sections 8 and 10, in particular sections 10.1.2 and 10.1.3 thereof.
Emissions related to measurable heat produced onsite from units serving more than one sub-installation should also be entered here under "imports" instead of directly attributing the emissions via the fuel's emission factor under point (g) above. The same applies to any heat "imported" from other sub-installations.
Where the heat is exclusively produced for one sub-installation and corresponding emissions therefore entered under (g) above, corresponding amounts should not be reported here as imports to avoid double counting.
For attributing emissions from cogeneration (CHP) to production of heat, the "CHP tool" in section D.III. of this template has to be used.
|  |  |  | Total heat imported |  | Unit | 2024 | 2025 | 2026 | 2027 | 2028 | 2029 | 2030 | [5 empty] | 2024 | 2025 | 2026 | 2027 | 2028 | 2029 | 2030 |  |  | 2024 | 2025 | 2026 | 2027 | 2028 | 2029 | 2030
|  |  | i. | Net heat imported |  | TJ / year | [9 empty] | HeatIm_ |  | ERR_AttrEmBM_ | 0 | 0 | 0 | 0 | 0 | 0 | 0 |  | Make grey? | FALSE | FALSE | FALSE | FALSE | FALSE | FALSE | FALSE | Missing?
|  |  | ii. | Specific EF (imported heat) |  | t CO2 / TJ | [9 empty] | HeatImEF_ |  | AttrEmissions_ | [9 empty] | FALSE | FALSE | FALSE | FALSE | FALSE | FALSE | FALSE
|  |  |  | Special heat import |  | Unit | 2024 | 2025 | 2026 | 2027 | 2028 | 2029 | 2030 | [14 empty] | 2024 | 2025 | 2026 | 2027 | 2028 | 2029 | 2030
|  |  | iii. | Net heat imported from pulp sub-installations |  | TJ / year | [9 empty] | HeatImPulp_ | [10 empty] | Make grey? | FALSE | FALSE | FALSE | FALSE | FALSE | FALSE | FALSE | Missing?
|  |  | iv. | Net heat imported from nitric acid sub-installation |  | TJ / year | [9 empty] | HeatImNitric_ | [11 empty] | FALSE | FALSE | FALSE | FALSE | FALSE | FALSE | FALSE | Missing?
|  |  |  | Total heat exported |  | Unit | 2024 | 2025 | 2026 | 2027 | 2028 | 2029 | 2030 | [5 empty] | 2024 | 2025 | 2026 | 2027 | 2028 | 2029 | 2030 |  |  | 2024 | 2025 | 2026 | 2027 | 2028 | 2029 | 2030
|  |  | v. | Net heat exported |  | TJ / year | [9 empty] | HeatEx_ |  | ERR_AttrEmBM_ | 0 | 0 | 0 | 0 | 0 | 0 | 0 |  | Make grey? | FALSE | FALSE | FALSE | FALSE | FALSE | FALSE | FALSE | Missing?
|  |  | vi. | Specific EF (exported heat) |  | t CO2 / TJ | [9 empty] | HeatExEF_ |  | AttrEmissions_ | [9 empty] | FALSE | FALSE | FALSE | FALSE | FALSE | FALSE | FALSE
|  |  | (l) | Waste gas balance for this sub-installation
|  |  | i. | Are waste gases relevant for this sub-installation? | [26 empty] | Make grey? | FALSE | bar: 2028 to 2030
If the answer is "false" the whole section will be greyed out and you can continue with the next points below.
|  |  | ii. | Types of waste gases produced: | [23 empty] | Make grey? | FALSE | bar: 2025 to 2030
You may choose to report either as tonnes or as 1000 Nm3. The units must be consistent with those for the NCV and EF below.
Data provided here are only used for consistency checking and have no direct impact on either the attributable emissions or the allocation.
[6 empty] | Unit | 2024 | 2025 | 2026 | 2027 | 2028 | 2029 | 2030 | [14 empty] | 2024 | 2025 | 2026 | 2027 | 2028 | 2029 | 2030
|  |  | iii. | Amounts produced | [22 empty] | Make grey? | FALSE | FALSE | FALSE | FALSE | FALSE | FALSE | FALSE | Missing?
|  |  | iv. | Net calorific value |  | #N/A | [21 empty] | FALSE | FALSE | FALSE | FALSE | FALSE | FALSE | FALSE | Missing?
|  |  | v. | Waste gas produced |  | TJ / year | [9 empty] | WasteGasProd_
|  |  | vi. | Specific EF (produced waste gas) |  | t CO2 / TJ | [9 empty] | WasteGasProdEF_ | [10 empty] | Make grey? | FALSE | FALSE | FALSE | FALSE | FALSE | FALSE | FALSE | Missing?
|  |  | vii. | Types of waste gases consumed: | [23 empty] | Make grey? | FALSE | bar: 2025 to 2030
This includes all types of waste gases that are consumed by this sub-installation for the purpose of the production of measurable heat, non-measurable heat (including safety flaring) or mechanical energy (other than for electricity production). Amounts that are flared other than safety flaring should be reported under the next point below.
Data provided here are only used for consistency checking and have no direct impact on either the attributable emissions or the allocation.
[6 empty] | Unit | 2024 | 2025 | 2026 | 2027 | 2028 | 2029 | 2030 | [14 empty] | 2024 | 2025 | 2026 | 2027 | 2028 | 2029 | 2030
|  |  | viii. | Amounts consumed | [22 empty] | Make grey? | FALSE | FALSE | FALSE | FALSE | FALSE | FALSE | FALSE | Missing?
|  |  | ix. | Net calorific value |  | #N/A | [21 empty] | FALSE | FALSE | FALSE | FALSE | FALSE | FALSE | FALSE | Missing?
|  |  | x. | Waste gas consumed |  | TJ / year | [9 empty] | WasteGasCons_
|  |  | xi. | Specific EF (consumed waste gas) |  | t CO2 / TJ | [9 empty] | WasteGasConsEF_ | [10 empty] | Make grey? | FALSE | FALSE | FALSE | FALSE | FALSE | FALSE | FALSE | Missing?
|  |  | xii. | Types of waste gases flared: | [23 empty] | Make grey? | FALSE | bar: 2025 to 2030
This includes all types of waste gases that are ultimately flared other than safety flaring, either within or outside this sub-installation.
Data provided here are only used for consistency checking and have no direct impact on the attributable emissions.
However, as of 2026, allocation will be reduced with respect to flaring of waste gases other than safety flaring.
[6 empty] | Unit | 2024 | 2025 | 2026 | 2027 | 2028 | 2029 | 2030 | [14 empty] | 2024 | 2025 | 2026 | 2027 | 2028 | 2029 | 2030
|  |  | xiii. | Amounts flared | [22 empty] | Make grey? | FALSE | FALSE | FALSE | FALSE | FALSE | FALSE | FALSE | Missing?
|  |  | xiv. | Net calorific value |  | #N/A | [21 empty] | FALSE | FALSE | FALSE | FALSE | FALSE | FALSE | FALSE | Missing?
|  |  | xv. | Waste gas flared |  | TJ / year | [9 empty] | WasteGasFlare_
|  |  | xvi. | Specific EF (flared waste gas) |  | t CO2 / TJ | [9 empty] | WasteGasFlareEF_ | [10 empty] | Make grey? | FALSE | FALSE | FALSE | FALSE | FALSE | FALSE | FALSE | Missing?
|  |  |  | Amount of waste gas flared |  | t CO2 | [9 empty] | HAL_WasteGasFlare_ |  | 2nd sub-period? | TRUE
|  |  | (l.1) | Adjustments: waste gases flared |  |  | Unit | value | 2026 | 2027 | 2028 | 2029 | 2030 | [7 empty] | 2026 | 2027 | 2028 | 2029 | 2030
|  |  | i. | Average annual value |  |  | 2024: t CO2 |  |  | HALini_WasteGasFlare_ |  |  |  | years op. | 0 | 0 | 0 | 0 | 0
h |  |  |  | Change compared to NIMs value | [11 empty] | RelThresh_HALprelim_WasteGasFlare_ |  |  |  | >15%
|  |  | ii. | Preliminary adjustment (if relative thresholds exceeded)
h |  |  |  | Preliminary value |  |  | 2024: t CO2 |  |  | HALprelim_WasteGasFlare_ |  |  |  | prelim value
|  |  |  | Actual adjustment (basis for subsequent years) |  |  |  |  | 2026 | 2027 | 2028 | 2029 | 2030
|  |  | iii. | >=100 UKA criterion satisfied? | [11 empty] | EUA100WGFlare_ | bar: 2026 to 2030
|  |  | iv. | Actual adjustment (if all thresholds exceeded) | [15 empty] | >15% for next year | 2026 | 2027 | 2028 | 2029 | 2030 | bar: 2026 to 2030
|  |  | v. | Actual value |  |  | 2024: t CO2 |  |  | HALfinal_WasteGasFlare_ |  |  |  | FALSE | [14 empty] | Error?
|  |  | xvii. | Types of waste gases imported: | [23 empty] | Make grey? | FALSE | bar: 2025 to 2030
Data provided here will impact the attributable emissions in accordance with section 10.1.5 of Annex VII to the FAR.
This includes all types of waste gases that are produced outside the system boundaries of this sub-installation but imported to this sub-installation and used for the production of measurable heat, non-measurable heat (including safety flaring) or mechanical energy (other than for electricity production).
[6 empty] | Unit | 2024 | 2025 | 2026 | 2027 | 2028 | 2029 | 2030 | [14 empty] | 2024 | 2025 | 2026 | 2027 | 2028 | 2029 | 2030
|  |  | xviii. | Amounts imported | [22 empty] | Make grey? | FALSE | FALSE | FALSE | FALSE | FALSE | FALSE | FALSE | Missing?
|  |  | xix. | Net calorific value |  | #N/A | [12 empty] | 2024 | 2025 | 2026 | 2027 | 2028 | 2029 | 2030 |  |  | FALSE | FALSE | FALSE | FALSE | FALSE | FALSE | FALSE | Missing?
|  |  | xx. | Waste gas imported |  | TJ / year | [9 empty] | WasteGasIm_ |  | ERR_AttrEmBM_ | 0 | 0 | 0 | 0 | 0 | 0 | 0
|  |  | xxi. | Specific EF (imported waste gas) |  | t CO2 / TJ | [9 empty] | WasteGasImEF_ |  | AttrEmissions_ | [8 empty] | Make grey? | FALSE | FALSE | FALSE | FALSE | FALSE | FALSE | FALSE | Missing?
|  |  | xxii. | Types of waste gases exported: | [23 empty] | Make grey? | FALSE
Data provided here will impact the attributable emissions in accordance with section 10.1.5 of Annex VII to the FAR. | bar: 2024 to 2026
This includes all types of waste gases that are produced within the system boundaries of this sub-installation and exported from this sub-installation to any other sub-installation as well as to any other installations or entities. | bar: 2024 to 2026
[6 empty] | Unit | 2024 | 2025 | 2026 | 2027 | 2028 | 2029 | 2030 | [14 empty] | 2024 | 2025 | 2026 | 2027 | 2028 | 2029 | 2030
|  |  | xxiii. | Amounts exported | [22 empty] | Make grey? | FALSE | FALSE | FALSE | FALSE | FALSE | FALSE | FALSE | Missing?
|  |  | xxiv. | Net calorific value |  | #N/A | [21 empty] | FALSE | FALSE | FALSE | FALSE | FALSE | FALSE | FALSE | Missing?
|  |  | xxv. | Waste gas exported |  | TJ / year | [9 empty] | WasteGasEx_ |  |  | 2024 | 2025 | 2026 | 2027 | 2028 | 2029 | 2030
|  |  | xxvi. | Specific EF (exported waste gas) |  | t CO2 / TJ | [9 empty] | WasteGasExEF_ |  | AttrEmissions_ | [8 empty] | Make grey? | FALSE | FALSE | FALSE | FALSE | FALSE | FALSE | FALSE | Missing?
|  |  | (m) | Electricity production
Data provided here will impact the attributable emissions in accordance with chapter 10 of Annex VII to the FAR. | bar: 2024 to 2026
This includes electricity that is produced directly from this sub-installation as required per art 3(2) ALCR. Any electricity that is produced via intermediate measurable heat should not be listed here but under export of measurable heat under (k).v. above.
[6 empty] | Unit | 2024 | 2025 | 2026 | 2027 | 2028 | 2029 | 2030 | [5 empty] | 2024 | 2025 | 2026 | 2027 | 2028 | 2029 | 2030 |  |  | 2024 | 2025 | 2026 | 2027 | 2028 | 2029 | 2030
|  |  |  | Electricity produced |  | MWh / year | [9 empty] | ElecEx_ |  | AttrEmissions_ | [8 empty] | Make grey? | FALSE | FALSE | FALSE | FALSE | FALSE | FALSE | FALSE | Missing?
|  |  | (n) | Total amount of pulp produced
Pursuant to Annex IV, section 2.4(k), the total amount of pulp produced for the short fibre kraft pulp, long fibre kraft pulp, thermo-mechanical pulp and mechanical pulp, sulphite pulp product benchmark sub-installations should be reported.
This section will be greyed out if this is not one of those pulp producing sub-installation. In such case, please continue with the points below.
|  |  |  | Data provided here will be relevant for the update of the specific pulp benchmark. | [23 empty] | 2024 | 2025 | 2026 | 2027 | 2028 | 2029 | 2030
[6 empty] | tonnes | [9 empty] | HALPulpTotal_ | [10 empty] | Make grey? | FALSE | FALSE | FALSE | FALSE | FALSE | FALSE | FALSE | Missing?
|  |  | (o) | Import or export of intermediate products covered by product benchmarks
In order to avoid any double counting or gaps in attributed emissions when determining the updated benchmarks, Annex IV, section 2.7(d) of the FAR require you to report any import or export of intermediary products covered by any of the product benchmarks listed in Annex I of the FAR.
Data provided here might impact the update of the specific benchmark.
|  |  | i. | Is there any import or export of intermediate products covered by product benchmarks? | [23 empty] | 2027: Make grey?; 2028: FALSE
|  |  |  | Imported amounts: |  | Unit | 2024 | 2025 | 2026 | 2027 | 2028 | 2029 | 2030 | [14 empty] | 2024 | 2025 | 2026 | 2027 | 2028 | 2029 | 2030
|  |  | ii. |  |  | tonnes | [9 empty] | IntImp_1_ |  | 1 | [8 empty] | Make grey? | FALSE | FALSE | FALSE | FALSE | FALSE | FALSE | FALSE | Missing?
|  |  | iii. |  |  | tonnes | [9 empty] | IntImp_2_ |  | 2 | [9 empty] | FALSE | FALSE | FALSE | FALSE | FALSE | FALSE | FALSE
|  |  |  | Exported amounts: |  | Unit | 2024 | 2025 | 2026 | 2027 | 2028 | 2029 | 2030 | [14 empty] | 2024 | 2025 | 2026 | 2027 | 2028 | 2029 | 2030
|  |  | iv. |  |  | tonnes | [9 empty] | IntExp_1_ |  | 1 | [8 empty] | Make grey? | FALSE | FALSE | FALSE | FALSE | FALSE | FALSE | FALSE | Missing?
|  |  | v. |  |  | tonnes | [9 empty] | IntExp_2_ |  | 2 | [9 empty] | FALSE | FALSE | FALSE | FALSE | FALSE | FALSE | FALSE
|  |  | vi. | Description of the intermediate products imported or exported
Please provide a brief description of the production process with respect to the intermediate products imported or exported.
[27 empty] | Make grey? | FALSE
FALSE
|  | 10 | Sub-installation with product benchmark: | [12 empty] | 10 |  | Starting date: |  | First full year: | 2005 | Cessation date: |  | Cessation year: | 2050 | Base exist? | TRUE | [9 empty] | FALSE | bar: 2025
The name of the product benchmark sub-installation is displayed automatically based in the inputs in sheet "A_InstallationData".
|  |  | (a) | Activity levels
Under this point the "main activity levels" should be reported, i.e. the data which is directly applicable for the calculation of the allocation.
Usually this is the production data of the product, e.g. tonnes of grey cement clinker or tonnes of glass bottles, as defined by Annex I of the FAR.
However, if a message appears under point (b), the appropriate calculation tool has to be used, and its results are automatically copied into this table under (ii).
|  |  |  | Annual activity levels: |  | Unit | 2024 | 2025 | 2026 | 2027 | 2028 | 2029 | 2030 | [5 empty] | 2024 | 2025 | 2026 | 2027 | 2028 | 2029 | 2030 |  |  | 2024 | 2025 | 2026 | 2027 | 2028 | 2029 | 2030
|  |  | i. |  |  | tonnes | [11 empty] | Relevant: | FALSE | FALSE | FALSE | FALSE | FALSE | FALSE | FALSE |  | Make grey? | FALSE | FALSE | FALSE | FALSE | FALSE | FALSE | FALSE | Missing? | bar: 2024 to 2025
|  |  | ii. | From sheet "H_SpecialBM": |  | tonnes | [9 empty] | HALspecial_ | [10 empty] | Make grey? | FALSE | FALSE | FALSE | FALSE | FALSE | FALSE | FALSE | bar: 2024 to 2025
|  |  | iii. | Values used for calculation: |  | tonnes | [9 empty] | HAL_ | [18 empty] | Error? | bar: 2024 to 2025
|  |  | iv. | Special reporting requirements: | [11 empty] | Special reporting?
Some product benchmarks require special information to be reported (e.g. CWT values). If relevant, an automatically generated message will appear here.
|  |  | (b) | Determination of any activity level adjustments
The historic activity level (HAL) will be determined automatically on entries under point a) above and entries in sheet B+C_SubInstallations. For new sub-installations, the HAL will be displayed under v. based on the first full year of operation.
Based on the values for HAL and those entered under point a) above, the average activity levels are determined here. The allocation will only be changed if all of the following thresholds in Article 5 of the ALC Regulation are exceeded:
|  |  |  | - | the relative thresholds (15% compared to HAL and moving into the next 5% interval for subsequent changes)
|  |  |  | - | the absolute threshold, i.e. the change would lead to a difference in the preliminary allocation of at least 100 allowances
|  |  |  | Adjustments |  |  | Unit | HAL | 2026 | 2027 | 2028 | 2029 | 2030 | [7 empty] | 2026 | 2027 | 2028 | 2029 | 2030
|  |  | i. | Average annual activity level (NIMs value) |  |  | 2024: tonnes |  |  | HALini_ |  |  |  | years op. | 0 | 0 | 0 | 0 | 0
h |  |  |  | Change compared to HAL | [11 empty] | RelThresh_HALprelim_ |  |  |  | >15% | bar: 2024 to 2026
|  |  | ii. | Preliminary adjustment (if relative thresholds exceeded) | [15 empty] | >15%/5% | bar: 2024 to 2026
h |  |  |  | Preliminary value |  |  | 2024: tonnes |  |  | HALprelim_ |  |  |  | prelim value
|  |  |  | Actual adjustment (basis for subsequent years) |  |  |  |  | 2026 | 2027 | 2028 | 2029 | 2030
|  |  | iii. | >=100 UKA criterion satisfied? | [11 empty] | EUA100AL_ | bar: 2024 to 2026
|  |  | iv. | Actual adjustment (if all thresholds exceeded) | [11 empty] | HALAdjPct_ |  |  |  | >15% for next year | 2026 | 2027 | 2028 | 2029 | 2030 | bar: 2024 to 2026
|  |  | v. | Actual value |  |  | 2024: tonnes |  |  | HALfinal_ |  |  |  | FALSE | [14 empty] | Error?
Further correction factors
|  |  | (c) | Exchangeability of fuel and electricity: | [11 empty] | Jump Address: | #$D$2975 | Relevant:
If relevant, an automatically generated message will appear here demanding the input needed for taking into account the exchangeability of fuels and electricity.
According to Article 22 of the FAR the "direct emissions", the net amount of "imported heat" and the "relevant electricity consumption" are needed.
The total direct emissions are usually identical to the values provided under point (g) below. However, in particular where waste gases are used, further corrections might be necessary, so please consider the guidance provided under point (g) below. The net imported heat is taken automatically from (k).i below.
|  |  |  | Parameter |  | Unit | 2024 | 2025 | 2026 | 2027 | 2028 | 2029 | 2030 | [14 empty] | 2024 | 2025 | 2026 | 2027 | 2028 | 2029 | 2030
|  |  | i. | Direct emissions |  | t CO2 / year | [20 empty] | Make grey? | FALSE | FALSE | FALSE | FALSE | FALSE | FALSE | FALSE | Missing? | bar: 2024 to 2025
|  |  | ii. | Net imported heat |  | TJ / year | [12 empty] | 2024 | 2025 | 2026 | 2027 | 2028 | 2029 | 2030
|  |  | iii. | Relevant electricity consumption |  | MWh / year | [9 empty] | HAL_ELEXCH_ | HAL_ELEXCH_ | AttrEmissions_ | [9 empty] | FALSE | FALSE | FALSE | FALSE | FALSE | FALSE | FALSE | Missing?
|  |  | iv. | Total direct emissions |  | t CO2 / year
|  |  | v. | Indirect emissions |  | t CO2 / year
|  |  | vi. | ElExch-F |  | - | [9 empty] | ELEXCH_
Based on the entries above, the average annual values of the values under i. are determined here. The allocation will only be changed if the relative threshold (15% compared to HAL) and the absolute threshold (change leads to more than 100 allowances) set out in Article 6(4) of the ALC Regulation are exceeded. | bar: 2024 to 2025
|  |  | (c.1) | Adjustments: Electricity exchanged |  |  | Unit | value | 2026 | 2027 | 2028 | 2029 | 2030 | [7 empty] | 2026 | 2027 | 2028 | 2029 | 2030
|  |  | i. | Average annual value |  |  | - | [8 empty] | HAL_ELEXCHIni_ |  |  |  | years op. | 0 | 0 | 0 | 0 | 0
h |  |  |  | Change compared to NIMs value | [11 empty] | RelThresh_HALprelim_ELEXCH_ |  |  | 2025: >15%
|  |  | ii. | Preliminary adjustment (if relative thresholds exceeded) | bar: 2025; 2030
h |  |  |  | Preliminary value |  |  | - | [8 empty] | HALprelim_ELEXCH_ |  |  | 2025: prelim value
|  |  |  | Actual adjustment (basis for subsequent years) |  |  |  |  | 2026 | 2027 | 2028 | 2029 | 2030 | bar: 2025; 2030
|  |  | iii. | >=100 UKA criterion satisfied? | [11 empty] | EUA100ElExch_ | bar: 2025; 2030
|  |  | iv. | Actual adjustment (if all thresholds exceeded) | [15 empty] | >15% for next year | 2026 | 2027 | 2028 | 2029 | 2030
|  |  | v. | Actual value |  |  | - | [8 empty] | HALfinal_ELEXCH_ |  |  | 2025: FALSE | [9 empty] | Error?
|  |  | (d) | Heat imported from non-ETS installations or entities: | [11 empty] | Jump Address: | #$D$3000
Pursuant to Article 21 of the FAR, an amount of emissions has to be deducted from the preliminary annual allocation from product-benchmark sub-installations. | bar: 2025 to 2026
That amount is the amount of measurable heat imported from non-ETS installations (including any heat from nitric acid sub-installations) or entities multiplied with the heat benchmark. | bar: 2025 to 2026
Please enter the appropriate values here. Note that the values have to be consistent with the sub-totals for import from non-ETS under point E.II.c in sheet "E_Energy flows". | bar: 2025 to 2026
The data must also be consistent with the total net measurable heat imported entered under point (k).i below. | bar: 2025 to 2030
|  |  |  | Parameter |  | Unit | 2024 | 2025 | 2026 | 2027 | 2028 | 2029 | 2030 |  |  |  |  | converted to EUA | 2024 | 2025 | 2026 | 2027 | 2028 | 2029 | 2030 |  |  | 2024 | 2025 | 2026 | 2027 | 2028 | 2029 | 2030
|  |  | i. | Measurable heat imported from non-ETS: |  | TJ / year | [9 empty] | HAL_non-ETS measurable heat | [10 empty] | Make grey? | FALSE | FALSE | FALSE | FALSE | FALSE | FALSE | FALSE | Missing? | bar: 2024 to 2025
|  |  | ii. | Consistency check with sheet "E_Energy flows": |  | % | [9 empty] | HEAT_ | bar: 2024 to 2025
|  |  | iii. | Consistency check with point (k)(i): |  | % | bar: 2024 to 2025
Based on the entries above, the average annual values of the values under i. are determined here. The allocation will only be changed if the relative threshold (15% compared to HAL) and the absolute threshold (change leads to more than 100 allowances) set out in Article 6(4) of the ALC Regulation are exceeded.
|  |  | (d.1) | Adjustments: Heat from non-ETS |  |  | Unit | value | 2026 | 2027 | 2028 | 2029 | 2030 | [7 empty] | 2026 | 2027 | 2028 | 2029 | 2030
|  |  | i. | Average annual value |  |  | 2024: t CO2 |  |  | HEATIni_ |  |  |  | years op. | 0 | 0 | 0 | 0 | 0
h |  |  |  | Change compared to NIMs value | [11 empty] | RelThresh_HEATprelim_ |  |  |  | >15% | bar: 2024 to 2026
|  |  | ii. | Preliminary adjustment (if relative thresholds exceeded) | bar: 2024 to 2026
h |  |  |  | Preliminary value |  |  | 2024: t CO2 |  |  | HEATprelim_ |  |  |  | prelim value
|  |  |  | Actual adjustment (basis for subsequent years) |  |  |  |  | 2026 | 2027 | 2028 | 2029 | 2030
|  |  | iii. | >=100 UKA criterion satisfied? | [11 empty] | EUA100HEAT_ | bar: 2024 to 2026
|  |  | iv. | Actual adjustment (if all thresholds exceeded) | [15 empty] | >15% for next year | 2026 | 2027 | 2028 | 2029 | 2030 | bar: 2024 to 2026
|  |  | v. | Actual value |  |  | 2024: t CO2 |  |  | HEATfinal_ |  |  |  | FALSE | [14 empty] | Error?
Production details
|  |  | (e) | Identification of products included in this product benchmark sub-installation
PRODCOM codes shall be entered in the form "nnnnnnnn", i.e. without any dots or other delimiters in between. Only if PRODCOM are not available, at least a 4-digit level NACE code should be provided in the form of "nnnn".
A list of PRODCOM 2019 codes can be found at:
https://www.legislation.gov.uk/eudn/2019/708/annex
|  |  | (f) | Individual production levels of products included in this product benchmark sub-installation
|  |  |  | PRODCOM 2019 | Name of product or group of products | Unit | 2024 | 2025 | [9 empty] | Conditional formatting | [6 empty] | Make grey? |  |  | 2024 | 2025 | 2026 | 2027 | 2028 | 2029 | 2030
|  |  | 1 | [14 empty] | TRUE | bar: 2024 to 2029
|  |  | 2 | [14 empty] | TRUE | bar: 2024 to 2029
|  |  | 3 | [14 empty] | TRUE | bar: 2024 to 2029
|  |  | 4 | [14 empty] | TRUE | bar: 2024 to 2029
|  |  | 5 | [14 empty] | TRUE | bar: 2024 to 2029
|  |  | 6 | [14 empty] | TRUE | bar: 2024 to 2029
|  |  | 7 | [14 empty] | TRUE | bar: 2024 to 2029
|  |  | 8 | [14 empty] | TRUE | bar: 2024 to 2029
|  |  | 9 | [14 empty] | TRUE | bar: 2024 to 2029
|  |  | 10 | [14 empty] | TRUE | bar: 2024 to 2029
|  |  | 1 | [14 empty] | FALSE | bar: 2024 to 2029
|  |  | 2 | [14 empty] | FALSE | bar: 2024 to 2029
|  |  | 3 | [14 empty] | FALSE | bar: 2024 to 2029
|  |  | 4 | [14 empty] | FALSE | bar: 2024 to 2029
|  |  | 5 | [14 empty] | FALSE | bar: 2024 to 2029
|  |  | 6 | [14 empty] | FALSE | bar: 2024 to 2029
|  |  | 7 | [14 empty] | FALSE | bar: 2024 to 2029
|  |  | 8 | [14 empty] | FALSE | bar: 2024 to 2029
|  |  | 9 | [14 empty] | FALSE | bar: 2024 to 2029
|  |  | 10 | [14 empty] | FALSE | bar: 2024 to 2029
|  |  | 1 | [21 empty] | FALSE | FALSE | FALSE | FALSE | FALSE | FALSE | FALSE | FALSE | FALSE | FALSE | Missing? |  |  | P10Prodcom01_PC
|  |  | 2 | [21 empty] | FALSE | FALSE | FALSE | FALSE | FALSE | FALSE | FALSE | FALSE | FALSE | FALSE |  |  |  | P10Prodcom02_PC
|  |  | 3 | [21 empty] | FALSE | FALSE | FALSE | FALSE | FALSE | FALSE | FALSE | FALSE | FALSE | FALSE |  |  |  | P10Prodcom03_PC
|  |  | 4 | [21 empty] | FALSE | FALSE | FALSE | FALSE | FALSE | FALSE | FALSE | FALSE | FALSE | FALSE |  |  |  | P10Prodcom04_PC
|  |  | 5 | [21 empty] | FALSE | FALSE | FALSE | FALSE | FALSE | FALSE | FALSE | FALSE | FALSE | FALSE |  |  |  | P10Prodcom05_PC
|  |  | 6 | [21 empty] | FALSE | FALSE | FALSE | FALSE | FALSE | FALSE | FALSE | FALSE | FALSE | FALSE |  |  |  | P10Prodcom06_PC
|  |  | 7 | [21 empty] | FALSE | FALSE | FALSE | FALSE | FALSE | FALSE | FALSE | FALSE | FALSE | FALSE |  |  |  | P10Prodcom07_PC
|  |  | 8 | [21 empty] | FALSE | FALSE | FALSE | FALSE | FALSE | FALSE | FALSE | FALSE | FALSE | FALSE |  |  |  | P10Prodcom08_PC
|  |  | 9 | [21 empty] | FALSE | FALSE | FALSE | FALSE | FALSE | FALSE | FALSE | FALSE | FALSE | FALSE |  |  |  | P10Prodcom09_PC
|  |  | 10 | [21 empty] | FALSE | FALSE | FALSE | FALSE | FALSE | FALSE | FALSE | FALSE | FALSE | FALSE |  |  |  | P10Prodcom10_PC
|  |  |  | Sum of production levels | [22 empty] | FALSE
Data required for determining benchmarks
Sub-installation with product benchmark:
This sub-section covers the attribution of emissions related to source streams, emissions sources, import and export of measurable heat and waste gases including heat losses in accordance with section 10 of Annex VII to the FAR.
Please note that although some guidance is provided for each of the points below, further information should be sought in Guidance Document No. 5 ("Monitoring and Reporting in relation to the FAR") which also includes examples.
The Guidance can be downloaded from:
You can access published UK ETS technical guidance using the following link:
Upon entries made below, the attributable emissions are calculated in section K.III.2 of the summary sheet.
|  |  | (g) | Directly attributable emissions (DirEm* (MP source streams)) to this sub-installation
Data provided here will impact the attributable emissions in accordance with section 10.1.1 of Annex VII to the FAR.
Please enter here the Directly attributable emissions (DirEm* (MP source streams)) to this sub-installation taking into account the following provisions:
|  |  |  | - | The "directly attributable emissions" are monitored in line with the monitoring plan approved under the MRR, i.e. taking into account the emissions from calculation based methodologies (using source streams), measurement based methodologies (CEMS) as well as no-tier approaches (“fall-backs”).
However, in several situations the "directly attributable emissions" in this section are not identical to those reported under the MRR. Such situations include e.g. source streams used for the production of measurable heat, waste gases etc. In other words, care must be taken when filling the sections below to follow strictly the instructions in order to avoid double counting or omissions.
|  |  |  | - | Measurable heat: where the heat is exclusively produced for one sub-installation, the emissions may be directly attributed here via the fuel’s emissions.
Wherever fuels are used to produce measurable heat as "input" to more than one sub-installation where the heat is consumed (which includes situations with imports from and exports to other installations), the fuels should not be included in the "directly attributable emissions" of the sub-installation but under point (k) below.
"Inputs" include measurable heat from a unit onsite (e.g. a central power house at the installation, or a more complex steam network with several heat producing units) that supplies heat to more than one sub-installation. In such case, emissions should also not be attributed here but under point (k).i. below.
|  |  |  | - | Measurable heat exported: where such heat is recovered from the process and exported, no corrections should be made here. The deduction for the associated emissions will be done based on entries under point (k).v. below.
|  |  |  | - | Waste gases: emissions from waste gases which are IMPORTED from other installations or sub-installations and consumed in this sub-installation, should not be included here but under point (l) below.
|  |  |  | Directly attributable emissions (DirEm*) |  | Unit | 2024 | 2025 | 2026 | 2027 | 2028 | 2029 | 2030 | [5 empty] | 2024 | 2025 | 2026 | 2027 | 2028 | 2029 | 2030 |  |  | 2024 | 2025 | 2026 | 2027 | 2028 | 2029 | 2030
[6 empty] | t CO2e/year | [9 empty] | DirEmissions_ |  | AttrEmissions_ | [8 empty] | Make grey? | FALSE | FALSE | FALSE | FALSE | FALSE | FALSE | FALSE | Missing?
|  |  | (h) | Fuel input to this sub-installation and relevant emission factor
As required by Annex IV, section 2.4(a) of the FAR, please provide the total fuel input to the sub-installation and a corresponding weighted emission factor, taking into account the related energy content of each fuel which is included in the figure given under point (g), applying the same system boundaries as for point (g).
The term "fuel" should be understood as any source stream in accordance with the M&R Regulation that is combustible and for which a net calorific value can be determined. The weighted emission factor corresponds to the accumulated emissions from the fuels divided by the total energy content.
The weighted emission factor should furthermore include emissions from corresponding flue gas cleaning, if applicable.
Data provided here are only used for consistency checking and have no direct impact on either the attributable emissions or the allocation.
[6 empty] | Unit | 2024 | 2025 | 2026 | 2027 | 2028 | 2029 | 2030 | [14 empty] | 2024 | 2025 | 2026 | 2027 | 2028 | 2029 | 2030
|  |  | i. | Fuel input |  | TJ / year | [9 empty] | FuelInput_ | [10 empty] | Make grey? | FALSE | FALSE | FALSE | FALSE | FALSE | FALSE | FALSE | Missing?
|  |  | ii. | Weighted emission factor |  | t CO2 / TJ | [9 empty] | FuelEF_ | [11 empty] | FALSE | FALSE | FALSE | FALSE | FALSE | FALSE | FALSE | Missing?
|  |  | (i) | Further internal source streams imported to or exported from this sub-installation
Data provided here will impact the attributable emissions in accordance with section 10.1.1 of Annex VII to the FAR.
It is important to note that any source streams should only be listed here if they are not already covered by the direct emissions under (g) above to avoid any data gaps or double counting. Emissions associated with waste gases should NOT be listed here but under (l) below.
Please enter here information on the so-called internal source streams, that are transferred between sub-installations, i.e. imported to or exported from this sub-installation.
For example, if this is the "coke" sub-installation of an integrated iron&steel plant, emissions associated with the consumption of coke occur in the blast furnace and should not be attributed to this (i.e. the "coke") sub-installation. Nevertheless, a part of the emissions will be included under (g) above, because coal entering the coke oven will be one of the source streams attributed there in the first step.
In order to avoid double counting, a correction needs to be made for the coke leaving the coke sub-installation as outgoing "internal source stream". This is done by a negative value of the coke amount figure in case of "export". For giving a complete balance of the emissions of the coal entering the coke sub-installation, emissions associated with the use of coke oven gas (= a waste gas) are already covered under (g) above (as included in the emissions from coal) to the extent the gas is used within this sub-installation. Corrections to account for the exported amounts of the waste gas should not be made here, but under (l).xx. below.
Conversely, if this is the hot metal benchmark sub-installation in an integrated iron&steel plant, coke needs to be listed here as ingoing/imported "internal" source stream with positive amounts.
|  |  | i. | Are further imported or exported internal source streams relevant for this sub-installation? | [26 empty] | Make grey? | FALSE | bar: 2028 to 2030
If there are more than two source streams imported or exported, multiple source streams should be grouped together and respective names provided.
|  |  | ii. | Name of further source streams - 1: | [23 empty] | Make grey? | FALSE | bar: 2025 to 2030
|  |  |  | Further source streams - 1 |  | Unit | 2024 | 2025 | 2026 | 2027 | 2028 | 2029 | 2030 | [14 empty] | 2024 | 2025 | 2026 | 2027 | 2028 | 2029 | 2030
|  |  | iii. | Amount imported or exported |  | t / year | [20 empty] | Make grey? | FALSE | FALSE | FALSE | FALSE | FALSE | FALSE | FALSE | Missing?
|  |  | iv. | Net calorific value (NCV), if applicable |  | GJ / t | [21 empty] | FALSE | FALSE | FALSE | FALSE | FALSE | FALSE | FALSE | Missing?
|  |  | v. | Carbon content (mass %) |  | % | [21 empty] | FALSE | FALSE | FALSE | FALSE | FALSE | FALSE | FALSE | Missing?
|  |  | vi. | Biomass content (as fraction of carbon) |  | % | [12 empty] | 2024 | 2025 | 2026 | 2027 | 2028 | 2029 | 2030 |  |  | FALSE | FALSE | FALSE | FALSE | FALSE | FALSE | FALSE | Missing?
|  |  | vii. | Emissions (fossil, calculated) |  | t CO2 / year | [9 empty] | EmInternalSource1_ |  | AttrEmissions_
|  |  | viii. | Memo-Item: Biomass emissions |  | t CO2 / year
|  |  | ix. | Energy content (calculated) |  | TJ / year
|  |  | x. | Error messages (emissions)
|  |  | xi. | Name of further source streams - 2: | [23 empty] | Make grey? | FALSE
|  |  |  | Further source streams - 2 |  | Unit | 2024 | 2025 | 2026 | 2027 | 2028 | 2029 | 2030 | [14 empty] | 2024 | 2025 | 2026 | 2027 | 2028 | 2029 | 2030
|  |  | xii. | Amount imported or exported |  | t / year | [20 empty] | Make grey? | FALSE | FALSE | FALSE | FALSE | FALSE | FALSE | FALSE | Missing?
|  |  | xiii. | Net calorific value (NCV), if applicable |  | GJ / t | [21 empty] | FALSE | FALSE | FALSE | FALSE | FALSE | FALSE | FALSE | Missing?
|  |  | xiv. | Carbon content (mass %) |  | % | [21 empty] | FALSE | FALSE | FALSE | FALSE | FALSE | FALSE | FALSE | Missing?
|  |  | xv. | Biomass content (as fraction of carbon) |  | % | [12 empty] | 2024 | 2025 | 2026 | 2027 | 2028 | 2029 | 2030 |  |  | FALSE | FALSE | FALSE | FALSE | FALSE | FALSE | FALSE | Missing?
|  |  | xvi. | Emissions (fossil, calculated) |  | t CO2 / year | [9 empty] | EmInternalSource2_ |  | AttrEmissions_
|  |  | xvii. | Memo-Item: Biomass emissions |  | t CO2 / year
|  |  | xviii. | Energy content (calculated) |  | TJ / year
|  |  | xiv. | Error messages (emissions)
|  |  | (j) | Amount of GHG imported or exported as feedstock
Data provided here will impact the attributable emissions in accordance with section 10.1.1 of Annex VII to the FAR.
Per art 3(2) ALCR, the ALR only needs to contain information on each of the parameters listed in sections 1 (except 1.3 (c) and 1.4(e)) and 2.3 to 2.7 of Annex IV. Please provide here the amount of transferred CO2 imported from or exported to other sub-installations, installations or other entities, in line with the rules set out in the M&R Regulation.
Exported amounts should be entered as negative values and correspond to CO2 that is exported and not released to the atmosphere by this sub-installation.
[6 empty] | Unit | 2024 | 2025 | 2026 | 2027 | 2028 | 2029 | 2030 | [5 empty] | 2024 | 2025 | 2026 | 2027 | 2028 | 2029 | 2030 |  |  | 2024 | 2025 | 2026 | 2027 | 2028 | 2029 | 2030
|  |  |  | GHG imported or exported |  | t CO2e/year | [9 empty] | EmCO2Feedstock_ |  | AttrEmissions_ | [8 empty] | Make grey? | FALSE | FALSE | FALSE | FALSE | FALSE | FALSE | FALSE | Missing?
|  |  | (k) | Measurable heat import to and export from this sub-installation
Data provided here will impact the attributable emissions in accordance with sections 10.1.2 and 10.1.3 of Annex VII to the FAR.
This includes the total amount of heat either produced in, imported from or exported to (sub-)installations covered by the UK ETS or from installations or entities not covered by the UK ETS. The specific emission factors (EF) associated with the heat should take into account the provisions in FAR Annex VII sections 8 and 10, in particular sections 10.1.2 and 10.1.3 thereof.
Emissions related to measurable heat produced onsite from units serving more than one sub-installation should also be entered here under "imports" instead of directly attributing the emissions via the fuel's emission factor under point (g) above. The same applies to any heat "imported" from other sub-installations.
Where the heat is exclusively produced for one sub-installation and corresponding emissions therefore entered under (g) above, corresponding amounts should not be reported here as imports to avoid double counting.
For attributing emissions from cogeneration (CHP) to production of heat, the "CHP tool" in section D.III. of this template has to be used.
|  |  |  | Total heat imported |  | Unit | 2024 | 2025 | 2026 | 2027 | 2028 | 2029 | 2030 | [5 empty] | 2024 | 2025 | 2026 | 2027 | 2028 | 2029 | 2030 |  |  | 2024 | 2025 | 2026 | 2027 | 2028 | 2029 | 2030
|  |  | i. | Net heat imported |  | TJ / year | [9 empty] | HeatIm_ |  | ERR_AttrEmBM_ | 0 | 0 | 0 | 0 | 0 | 0 | 0 |  | Make grey? | FALSE | FALSE | FALSE | FALSE | FALSE | FALSE | FALSE | Missing?
|  |  | ii. | Specific EF (imported heat) |  | t CO2 / TJ | [9 empty] | HeatImEF_ |  | AttrEmissions_ | [9 empty] | FALSE | FALSE | FALSE | FALSE | FALSE | FALSE | FALSE
|  |  |  | Special heat import |  | Unit | 2024 | 2025 | 2026 | 2027 | 2028 | 2029 | 2030 | [14 empty] | 2024 | 2025 | 2026 | 2027 | 2028 | 2029 | 2030
|  |  | iii. | Net heat imported from pulp sub-installations |  | TJ / year | [9 empty] | HeatImPulp_ | [10 empty] | Make grey? | FALSE | FALSE | FALSE | FALSE | FALSE | FALSE | FALSE | Missing?
|  |  | iv. | Net heat imported from nitric acid sub-installation |  | TJ / year | [9 empty] | HeatImNitric_ | [11 empty] | FALSE | FALSE | FALSE | FALSE | FALSE | FALSE | FALSE | Missing?
|  |  |  | Total heat exported |  | Unit | 2024 | 2025 | 2026 | 2027 | 2028 | 2029 | 2030 | [5 empty] | 2024 | 2025 | 2026 | 2027 | 2028 | 2029 | 2030 |  |  | 2024 | 2025 | 2026 | 2027 | 2028 | 2029 | 2030
|  |  | v. | Net heat exported |  | TJ / year | [9 empty] | HeatEx_ |  | ERR_AttrEmBM_ | 0 | 0 | 0 | 0 | 0 | 0 | 0 |  | Make grey? | FALSE | FALSE | FALSE | FALSE | FALSE | FALSE | FALSE | Missing?
|  |  | vi. | Specific EF (exported heat) |  | t CO2 / TJ | [9 empty] | HeatExEF_ |  | AttrEmissions_ | [9 empty] | FALSE | FALSE | FALSE | FALSE | FALSE | FALSE | FALSE
|  |  | (l) | Waste gas balance for this sub-installation
|  |  | i. | Are waste gases relevant for this sub-installation? | [26 empty] | Make grey? | FALSE | bar: 2028 to 2030
If the answer is "false" the whole section will be greyed out and you can continue with the next points below.
|  |  | ii. | Types of waste gases produced: | [23 empty] | Make grey? | FALSE | bar: 2025 to 2030
You may choose to report either as tonnes or as 1000 Nm3. The units must be consistent with those for the NCV and EF below.
Data provided here are only used for consistency checking and have no direct impact on either the attributable emissions or the allocation.
[6 empty] | Unit | 2024 | 2025 | 2026 | 2027 | 2028 | 2029 | 2030 | [14 empty] | 2024 | 2025 | 2026 | 2027 | 2028 | 2029 | 2030
|  |  | iii. | Amounts produced | [22 empty] | Make grey? | FALSE | FALSE | FALSE | FALSE | FALSE | FALSE | FALSE | Missing?
|  |  | iv. | Net calorific value |  | #N/A | [21 empty] | FALSE | FALSE | FALSE | FALSE | FALSE | FALSE | FALSE | Missing?
|  |  | v. | Waste gas produced |  | TJ / year | [9 empty] | WasteGasProd_
|  |  | vi. | Specific EF (produced waste gas) |  | t CO2 / TJ | [9 empty] | WasteGasProdEF_ | [10 empty] | Make grey? | FALSE | FALSE | FALSE | FALSE | FALSE | FALSE | FALSE | Missing?
|  |  | vii. | Types of waste gases consumed: | [23 empty] | Make grey? | FALSE | bar: 2025 to 2030
This includes all types of waste gases that are consumed by this sub-installation for the purpose of the production of measurable heat, non-measurable heat (including safety flaring) or mechanical energy (other than for electricity production). Amounts that are flared other than safety flaring should be reported under the next point below.
Data provided here are only used for consistency checking and have no direct impact on either the attributable emissions or the allocation.
[6 empty] | Unit | 2024 | 2025 | 2026 | 2027 | 2028 | 2029 | 2030 | [14 empty] | 2024 | 2025 | 2026 | 2027 | 2028 | 2029 | 2030
|  |  | viii. | Amounts consumed | [22 empty] | Make grey? | FALSE | FALSE | FALSE | FALSE | FALSE | FALSE | FALSE | Missing?
|  |  | ix. | Net calorific value |  | #N/A | [21 empty] | FALSE | FALSE | FALSE | FALSE | FALSE | FALSE | FALSE | Missing?
|  |  | x. | Waste gas consumed |  | TJ / year | [9 empty] | WasteGasCons_
|  |  | xi. | Specific EF (consumed waste gas) |  | t CO2 / TJ | [9 empty] | WasteGasConsEF_ | [10 empty] | Make grey? | FALSE | FALSE | FALSE | FALSE | FALSE | FALSE | FALSE | Missing?
|  |  | xii. | Types of waste gases flared: | [23 empty] | Make grey? | FALSE | bar: 2025 to 2030
This includes all types of waste gases that are ultimately flared other than safety flaring, either within or outside this sub-installation.
Data provided here are only used for consistency checking and have no direct impact on the attributable emissions.
However, as of 2026, allocation will be reduced with respect to flaring of waste gases other than safety flaring.
[6 empty] | Unit | 2024 | 2025 | 2026 | 2027 | 2028 | 2029 | 2030 | [14 empty] | 2024 | 2025 | 2026 | 2027 | 2028 | 2029 | 2030
|  |  | xiii. | Amounts flared | [22 empty] | Make grey? | FALSE | FALSE | FALSE | FALSE | FALSE | FALSE | FALSE | Missing?
|  |  | xiv. | Net calorific value |  | #N/A | [21 empty] | FALSE | FALSE | FALSE | FALSE | FALSE | FALSE | FALSE | Missing?
|  |  | xv. | Waste gas flared |  | TJ / year | [9 empty] | WasteGasFlare_
|  |  | xvi. | Specific EF (flared waste gas) |  | t CO2 / TJ | [9 empty] | WasteGasFlareEF_ | [10 empty] | Make grey? | FALSE | FALSE | FALSE | FALSE | FALSE | FALSE | FALSE | Missing?
|  |  |  | Amount of waste gas flared |  | t CO2 | [9 empty] | HAL_WasteGasFlare_ |  | 2nd sub-period? | TRUE
|  |  | (l.1) | Adjustments: waste gases flared |  |  | Unit | value | 2026 | 2027 | 2028 | 2029 | 2030 | [7 empty] | 2026 | 2027 | 2028 | 2029 | 2030
|  |  | i. | Average annual value |  |  | 2024: t CO2 |  |  | HALini_WasteGasFlare_ |  |  |  | years op. | 0 | 0 | 0 | 0 | 0
h |  |  |  | Change compared to NIMs value | [11 empty] | RelThresh_HALprelim_WasteGasFlare_ |  |  |  | >15%
|  |  | ii. | Preliminary adjustment (if relative thresholds exceeded)
h |  |  |  | Preliminary value |  |  | 2024: t CO2 |  |  | HALprelim_WasteGasFlare_ |  |  |  | prelim value
|  |  |  | Actual adjustment (basis for subsequent years) |  |  |  |  | 2026 | 2027 | 2028 | 2029 | 2030
|  |  | iii. | >=100 UKA criterion satisfied? | [11 empty] | EUA100WGFlare_ | bar: 2026 to 2030
|  |  | iv. | Actual adjustment (if all thresholds exceeded) | [15 empty] | >15% for next year | 2026 | 2027 | 2028 | 2029 | 2030 | bar: 2026 to 2030
|  |  | v. | Actual value |  |  | 2024: t CO2 |  |  | HALfinal_WasteGasFlare_ |  |  |  | FALSE | [14 empty] | Error?
|  |  | xvii. | Types of waste gases imported: | [23 empty] | Make grey? | FALSE | bar: 2025 to 2030
Data provided here will impact the attributable emissions in accordance with section 10.1.5 of Annex VII to the FAR.
This includes all types of waste gases that are produced outside the system boundaries of this sub-installation but imported to this sub-installation and used for the production of measurable heat, non-measurable heat (including safety flaring) or mechanical energy (other than for electricity production).
[6 empty] | Unit | 2024 | 2025 | 2026 | 2027 | 2028 | 2029 | 2030 | [14 empty] | 2024 | 2025 | 2026 | 2027 | 2028 | 2029 | 2030
|  |  | xviii. | Amounts imported | [22 empty] | Make grey? | FALSE | FALSE | FALSE | FALSE | FALSE | FALSE | FALSE | Missing?
|  |  | xix. | Net calorific value |  | #N/A | [12 empty] | 2024 | 2025 | 2026 | 2027 | 2028 | 2029 | 2030 |  |  | FALSE | FALSE | FALSE | FALSE | FALSE | FALSE | FALSE | Missing?
|  |  | xx. | Waste gas imported |  | TJ / year | [9 empty] | WasteGasIm_ |  | ERR_AttrEmBM_ | 0 | 0 | 0 | 0 | 0 | 0 | 0
|  |  | xxi. | Specific EF (imported waste gas) |  | t CO2 / TJ | [9 empty] | WasteGasImEF_ |  | AttrEmissions_ | [8 empty] | Make grey? | FALSE | FALSE | FALSE | FALSE | FALSE | FALSE | FALSE | Missing?
|  |  | xxii. | Types of waste gases exported: | [23 empty] | Make grey? | FALSE
Data provided here will impact the attributable emissions in accordance with section 10.1.5 of Annex VII to the FAR. | bar: 2024 to 2026
This includes all types of waste gases that are produced within the system boundaries of this sub-installation and exported from this sub-installation to any other sub-installation as well as to any other installations or entities. | bar: 2024 to 2026
[6 empty] | Unit | 2024 | 2025 | 2026 | 2027 | 2028 | 2029 | 2030 | [14 empty] | 2024 | 2025 | 2026 | 2027 | 2028 | 2029 | 2030
|  |  | xxiii. | Amounts exported | [22 empty] | Make grey? | FALSE | FALSE | FALSE | FALSE | FALSE | FALSE | FALSE | Missing?
|  |  | xxiv. | Net calorific value |  | #N/A | [21 empty] | FALSE | FALSE | FALSE | FALSE | FALSE | FALSE | FALSE | Missing?
|  |  | xxv. | Waste gas exported |  | TJ / year | [9 empty] | WasteGasEx_ |  |  | 2024 | 2025 | 2026 | 2027 | 2028 | 2029 | 2030
|  |  | xxvi. | Specific EF (exported waste gas) |  | t CO2 / TJ | [9 empty] | WasteGasExEF_ |  | AttrEmissions_ | [8 empty] | Make grey? | FALSE | FALSE | FALSE | FALSE | FALSE | FALSE | FALSE | Missing?
|  |  | (m) | Electricity production
Data provided here will impact the attributable emissions in accordance with chapter 10 of Annex VII to the FAR. | bar: 2024 to 2026
This includes electricity that is produced directly from this sub-installation as required per art 3(2) ALCR. Any electricity that is produced via intermediate measurable heat should not be listed here but under export of measurable heat under (k).v. above.
[6 empty] | Unit | 2024 | 2025 | 2026 | 2027 | 2028 | 2029 | 2030 | [5 empty] | 2024 | 2025 | 2026 | 2027 | 2028 | 2029 | 2030 |  |  | 2024 | 2025 | 2026 | 2027 | 2028 | 2029 | 2030
|  |  |  | Electricity produced |  | MWh / year | 2026: 3; 2027: 4; 2028: 5 |  |  | ElecEx_ |  | AttrEmissions_ | [8 empty] | Make grey? | FALSE | FALSE | FALSE | FALSE | FALSE | FALSE | FALSE | Missing?
|  |  | (n) | Total amount of pulp produced
Pursuant to Annex IV, section 2.4(k), the total amount of pulp produced for the short fibre kraft pulp, long fibre kraft pulp, thermo-mechanical pulp and mechanical pulp, sulphite pulp product benchmark sub-installations should be reported.
This section will be greyed out if this is not one of those pulp producing sub-installation. In such case, please continue with the points below.
|  |  |  | Data provided here will be relevant for the update of the specific pulp benchmark. | [23 empty] | 2024 | 2025 | 2026 | 2027 | 2028 | 2029 | 2030
[6 empty] | tonnes | [9 empty] | HALPulpTotal_ | [10 empty] | Make grey? | FALSE | FALSE | FALSE | FALSE | FALSE | FALSE | FALSE | Missing?
|  |  | (o) | Import or export of intermediate products covered by product benchmarks
In order to avoid any double counting or gaps in attributed emissions when determining the updated benchmarks, Annex IV, section 2.7(d) of the FAR require you to report any import or export of intermediary products covered by any of the product benchmarks listed in Annex I of the FAR.
Data provided here might impact the update of the specific benchmark.
|  |  | i. | Is there any import or export of intermediate products covered by product benchmarks? | [23 empty] | 2027: Make grey?; 2028: FALSE
|  |  |  | Imported amounts: |  | Unit | 2024 | 2025 | 2026 | 2027 | 2028 | 2029 | 2030 | [14 empty] | 2024 | 2025 | 2026 | 2027 | 2028 | 2029 | 2030
|  |  | ii. |  |  | tonnes | [9 empty] | IntImp_1_ |  | 1 | [8 empty] | Make grey? | FALSE | FALSE | FALSE | FALSE | FALSE | FALSE | FALSE | Missing?
|  |  | iii. |  |  | tonnes | [9 empty] | IntImp_2_ |  | 2 | [9 empty] | FALSE | FALSE | FALSE | FALSE | FALSE | FALSE | FALSE
|  |  |  | Exported amounts: |  | Unit | 2024 | 2025 | 2026 | 2027 | 2028 | 2029 | 2030 | [14 empty] | 2024 | 2025 | 2026 | 2027 | 2028 | 2029 | 2030
|  |  | iv. |  |  | tonnes | [9 empty] | IntExp_1_ |  | 1 | [8 empty] | Make grey? | FALSE | FALSE | FALSE | FALSE | FALSE | FALSE | FALSE | Missing?
|  |  | v. |  |  | tonnes | [9 empty] | IntExp_2_ |  | 2 | [9 empty] | FALSE | FALSE | FALSE | FALSE | FALSE | FALSE | FALSE
|  |  | vi. | Description of the intermediate products imported or exported
Please provide a brief description of the production process with respect to the intermediate products imported or exported.
[27 empty] | Make grey? | FALSE
FALSE
<<< Click here to proceed to next sheet >>>
| End | End | End | End | End |  | End | End | End | End | End | End | End | End | End | End | End | End | End | End | End | End | End | End | End | End | End | End | End | End | End | End | End | End | End | End | End
Area for functionalities, Constants etc.
Table for conditional formatting:
|  |  |  | Column Index: |  |  |  |  | 1 | 2 | 3 | 4 | 5
|  |  |  | Reporting years (default): |  |  | 2019 | 2020 | 2021 | 2022 | 2023 | 2024 | 2025
|  |  |  | Reporting years used: |  |  | 2024 | 2025 | 2026 | 2027 | 2028 | 2029 | 2030
Member of period: | bar: 2021 2026 to 2025 2030
|  |  |  | Period choosen: |  |  | TRUE | TRUE | TRUE | TRUE | TRUE | TRUE | TRUE
|  |  |  | Year relevant: |  |  | TRUE | TRUE | TRUE | TRUE | TRUE | TRUE | TRUE
Sum of measurable heat from non-ETS imports for further use in sheet "E_EnergyFlows":
[7 empty] | 2024 | 2025 | 2026 | 2027 | 2028 | 2029 | 2030 |  |  | Search criterion
|  |  |  | Number of non-empty relevant cells |  |  | 0 | 0 | 0 | 0 | 0 | 0 | 0 |  |  | HAL_non-ETS measurable heat
|  |  |  | Measurable heat aggregated |  | TJ / year | [9 empty] | for use in section E.II
Sum of exchangable electricity for corroboration use in sheet "E_EnergyFlows":
[7 empty] | 2024 | 2025 | 2026 | 2027 | 2028 | 2029 | 2030 |  |  | Search criterion
|  |  |  | Number of non-empty relevant cells |  |  | 0 | 0 | 0 | 0 | 0 | 0 | 0 |  |  | HAL_ELEXCH_
|  |  |  | Measurable heat aggregated |  | TJ / year | [9 empty] | for use in section E.III.1.f
Any error messages?
[5 empty] | BM1 | FALSE
[5 empty] | BM2 | FALSE
[5 empty] | BM3 | FALSE
[5 empty] | BM4 | FALSE
[5 empty] | BM5 | FALSE
[5 empty] | BM6 | FALSE
[5 empty] | BM7 | FALSE
[5 empty] | BM8 | FALSE
[5 empty] | BM9 | FALSE
[5 empty] | BM10 | FALSE
[5 empty] | Total: | FALSE
|  | 11 | value needed for conditional formatting

## G_Fall-back
| G. Fall-back |  |  | Navigation area: |  | Table of contents |  | Previous sheet |  | Next sheet |  | Summary |  |  | Column for comments (e.g. any changes) | [23 empty] | UK ETS added conditional formatting | UK ETS data extract friendly name
|  |  |  | Top of sheet |  | Heat benchmark sub-installation, CL |  | Heat benchmark sub-installation, non-CL |  | District heating sub-installation |  | Fuel benchmark sub-installation, CL |  |  |  | 1 |  | 2 |  | 3 | District heating sub-installation | 4
|  |  |  | End of sheet |  | Fuel benchmark sub-installation, non-CL |  | Process emissions sub-installation, CL |  | Process emissions sub-installation, non-CL | [5 empty] | 5 |  | 6 |  | 7
|  | G. | Sheet "Fall-back" - SUB-INSTALLATION DATA RELATING TO FALL-BACK SUB-INSTALLATIONS | [12 empty] | $C$1:$C$16 | 1 | [10 empty] | not relevant | FALSE
|  |  |  | The navigation bar above only contains links to sub-installations that are selected as "relevant" in section A.III.2. | [11 empty] | $C$1:$C$16
|  | I | Historic Activity levels and disaggregated production details | [25 empty] | FALSE | [7 empty] | Errors?
|  | 1 | Fall-Back sub-installation: |  |  |  |  | Heat benchmark sub-installation, CL | [7 empty] | 1 |  | Starting date: |  | First full year: | 2005 | Cessation date: |  | Cessation year: | 2050 | Base exist? | TRUE | indicator for cond. format. | FALSE
[16 empty] | Jump Address: | #JUMP_G2
|  |  |  | The name of the fall-back sub-installation is displayed automatically based on the overall list of possible fall-back installations. | [34 empty] | FALSE
FALSE
|  |  | (a) | Activity levels | [34 empty] | FALSE
|  |  |  | The following data is taken automatically from sheet "E_EnergyFlows", section E.II.r. Thus, data input is mandatory there. | [34 empty] | FALSE
|  |  |  | Based on the start of normal operation entered in B+C.I, the HAL will either be based on the value (displayed under ii.) or on the first year of full operation for new sub-installations (displayed under iv.). | [34 empty] | FALSE
|  |  |  | Main activity level: |  | Unit | 2024 | 2025 | 2026 | 2027 | 2028 | 2029 | 2030 |  |  | Indicator |  |  | 2024 | 2025 | 2026 | 2027 | 2028 | 2029 | 2030 | [13 empty] | FALSE
|  |  | i. | Heat benchmark sub-installation, CL |  | TJ | [9 empty] | HAL_Heat benchmark sub-installation, CL |  | Relevant: | FALSE | FALSE | FALSE | FALSE | FALSE | FALSE | FALSE | [10 empty] | Error? |  |  | FALSE | bar: 2024 to 2025
FALSE
|  |  |  | Based on the values for HAL and those under point a) above, the average activity levels are determined here. The values are automatically generated and are subject to assessment by the regulator and approval by the UK ETS authority. The allocation will only be changed if all of the following thresholds in Articles 5 and 6 of the ALC Regulation are exceeded: | [34 empty] | FALSE
|  |  |  | - | the relative thresholds (15% compared to HAL and moving into the next 5% interval for subsequent changes) | [33 empty] | FALSE
|  |  |  | - | the absolute threshold, i.e. the change would lead to a difference in the preliminary allocation of at least 100 allowances | [33 empty] | FALSE
FALSE
FALSE | bar: 2024 to 2026
|  |  |  | Preliminary adjustment |  |  | Unit | HAL | 2026 | 2027 | 2028 | 2029 | 2030 | [7 empty] | 2026 | 2027 | 2028 | 2029 | 2030 | [13 empty] | FALSE
|  |  | ii. | Average annual activity level (NIMs value) | [11 empty] | HALini_Heat benchmark sub-installation, CL |  |  |  | years op. | 0 | 0 | 0 | 0 | 0 | [13 empty] | FALSE | bar: 2024 to 2026
h |  |  |  | Change compared to HAL | [11 empty] | RelThresh_Heat benchmark sub-installation, CL |  |  |  | >15% | [18 empty] | FALSE | bar: 2024 to 2026
|  |  | iii. | Preliminary adjustment (if relative thresholds exceeded) | [15 empty] | >15%/5% | [18 empty] | FALSE | bar: 2024 to 2026
|  |  | iv. | Preliminary activity level | [11 empty] | HALprelim_Heat benchmark sub-installation, CL |  |  |  | prelim AL | [18 empty] | FALSE | bar: 2024 to 2026
FALSE | bar: 2024 to 2026
FALSE
|  |  | Production details | [35 empty] | FALSE
FALSE
|  |  | (b) | Identification of relevant products or services associated with this sub-installation | [34 empty] | FALSE
|  |  |  | Please list here to which production processes or services this sub-installation relates. This may include the following items: | [34 empty] | FALSE
|  |  |  | - | Production of goods not covered by product benchmarks within the installation (please provide types of product); | [33 empty] | FALSE
|  |  |  | - | production of mechanical energy, heating or cooling (all uses excluding production of electricity); | [33 empty] | FALSE
|  |  |  | - | export of heat to installations or other entities (other than district heating). In this case please indicate the use of heat in that installation or entity, if known. | [33 empty] | FALSE
|  |  |  | PRODCOM codes shall be entered in the form "nnnnnnnn", i.e. without any dots or other delimiters in between. Only if PRODCOM are not available, at least a 4-digit level NACE code should be provided in the form of "nnnn". | [34 empty] | FALSE
|  |  |  | A list of PRODCOM 2019 codes can be found at: | [34 empty] | FALSE
|  |  |  | https://www.legislation.gov.uk/eur/2019/1933 | [34 empty] | FALSE
|  |  |  | NACE codes can be used instead of PRODCOM if several similar products within the same NACE group are covered. | [34 empty] | FALSE
|  |  |  | If the heat is exported, the connected installation or entity as input in sheet A_InstallationData section V can be selected. | [34 empty] | FALSE
FALSE
|  |  |  | Use type |  | Within installation or export? | 2025: Product name, or heat export other than "district heating"; 2029: PRODCOM 2019 |  |  |  |  | Prod of goods AND within inst.? | [20 empty] | FALSE
|  |  | 1 | [35 empty] | FALSE | bar: 2024 to 2029
|  |  | 2 | [35 empty] | FALSE | bar: 2024 to 2029
|  |  | 3 | [35 empty] | FALSE | bar: 2024 to 2029
|  |  | 4 | [35 empty] | FALSE | bar: 2024 to 2029
|  |  | 5 | [35 empty] | FALSE | bar: 2024 to 2029
|  |  | 6 | [35 empty] | FALSE | bar: 2024 to 2029
|  |  | 7 | [35 empty] | FALSE | bar: 2024 to 2029
|  |  | 8 | [35 empty] | FALSE | bar: 2024 to 2029
|  |  | 9 | [35 empty] | FALSE | bar: 2024 to 2029
|  |  | 10 | [14 empty] | Conditional formatting | [20 empty] | FALSE | bar: 2024 to 2029
|  |  | 1 | [14 empty] | FALSE | [20 empty] | FALSE | bar: 2024 to 2029
|  |  | 2 | [14 empty] | FALSE | [20 empty] | FALSE | bar: 2024 to 2029
|  |  | 3 | [14 empty] | FALSE | [20 empty] | FALSE | bar: 2024 to 2029
|  |  | 4 | [14 empty] | FALSE | [20 empty] | FALSE | bar: 2024 to 2029
|  |  | 5 | [14 empty] | FALSE | [20 empty] | FALSE | bar: 2024 to 2029
|  |  | 6 | [14 empty] | FALSE | [20 empty] | FALSE | bar: 2024 to 2029
|  |  | 7 | [14 empty] | FALSE | [20 empty] | FALSE | bar: 2024 to 2029
|  |  | 8 | [14 empty] | FALSE | [20 empty] | FALSE | bar: 2024 to 2029
|  |  | 9 | [14 empty] | FALSE | [20 empty] | FALSE | bar: 2024 to 2029
|  |  | 10 | [14 empty] | FALSE | [20 empty] | FALSE | bar: 2024 to 2029
|  |  | 1 | [14 empty] | TRUE | [17 empty] | Missing? |  |  | FALSE | HeatBmCLProdName01_PC | bar: 2024 to 2029
|  |  | 2 | [14 empty] | TRUE | [20 empty] | FALSE | HeatBmCLProdName02_PC | bar: 2024 to 2029
|  |  | 3 | [14 empty] | TRUE | [20 empty] | FALSE | HeatBmCLProdName03_PC | bar: 2024 to 2029
|  |  | 4 | [14 empty] | TRUE | [20 empty] | FALSE | HeatBmCLProdName04_PC | bar: 2024 to 2029
|  |  | 5 | [14 empty] | TRUE | [20 empty] | FALSE | HeatBmCLProdName05_PC | bar: 2024 to 2029
|  |  | 6 | [14 empty] | TRUE | [20 empty] | FALSE | HeatBmCLProdName06_PC | bar: 2024 to 2029
|  |  | 7 | [14 empty] | TRUE | [20 empty] | FALSE | HeatBmCLProdName07_PC | bar: 2024 to 2029
|  |  | 8 | [14 empty] | TRUE | [20 empty] | FALSE | HeatBmCLProdName08_PC | bar: 2024 to 2029
|  |  | 9 | [14 empty] | TRUE | [20 empty] | FALSE | HeatBmCLProdName09_PC | bar: 2024 to 2029
|  |  | 10 | [14 empty] | TRUE | [20 empty] | FALSE | HeatBmCLProdName10_PC | bar: 2024 to 2029
FALSE
|  |  |  | Production levels: | [34 empty] | FALSE
|  |  |  | It should be noted that the energy efficiency rule can only be applied in the case of heat or fuel used in the production of a specific product. Therefore, if no PRODCOM code can be assigned to a product, then this rule cannot apply. | [34 empty] | FALSE
|  |  |  | Therefore, if no PRODCOM code can be assigned to a product, then the energy efficiency rule cannot apply as the efficiency below can only be calculated if all "products" relate to the same units, usually tonnes. | [34 empty] | FALSE
|  |  |  | NIMs value refers to the average production during the baseline period (similar to the HAL) and is only relevant for existing sub-installations in incumbent installations. | [34 empty] | FALSE
FALSE
|  |  |  | Product name, or heat export other than "district heating" | Unit | value | 2024 | 2025 | 2026 | 2027 | 2028 | 2029 | 2030 |  |  |  |  | Conditional formatting | [8 empty] | HAL | 2024 | 2025 | 2026 | 2027 | 2028 | 2029 | 2030 |  |  |  |  | FALSE
|  |  | 1 | [14 empty] | TRUE | [20 empty] | FALSE | bar: 2024 to 2025
|  |  | 2 | [14 empty] | TRUE | [20 empty] | FALSE | bar: 2024 to 2025
|  |  | 3 | [14 empty] | TRUE | [20 empty] | FALSE | bar: 2024 to 2025
|  |  | 4 | [14 empty] | TRUE | [20 empty] | FALSE | bar: 2024 to 2025
|  |  | 5 | [14 empty] | TRUE | [20 empty] | FALSE | bar: 2024 to 2025
|  |  | 6 | [14 empty] | TRUE | [20 empty] | FALSE | bar: 2024 to 2025
|  |  | 7 | [14 empty] | TRUE | [20 empty] | FALSE | bar: 2024 to 2025
|  |  | 8 | [14 empty] | TRUE | [20 empty] | FALSE | bar: 2024 to 2025
|  |  | 9 | [14 empty] | TRUE | [20 empty] | FALSE | bar: 2024 to 2025
|  |  | 10 | [14 empty] | TRUE | [20 empty] | FALSE | bar: 2024 to 2025
|  |  | 1 | [14 empty] | TRUE | [20 empty] | FALSE | bar: 2024 to 2025
|  |  | 2 | [14 empty] | TRUE | [20 empty] | FALSE | bar: 2024 to 2025
|  |  | 3 | [14 empty] | TRUE | [20 empty] | FALSE | bar: 2024 to 2025
|  |  | 4 | [14 empty] | TRUE | [20 empty] | FALSE | bar: 2024 to 2025
|  |  | 5 | [14 empty] | TRUE | [20 empty] | FALSE | bar: 2024 to 2025
|  |  | 6 | [14 empty] | TRUE | [20 empty] | FALSE | bar: 2024 to 2025
|  |  | 7 | [14 empty] | TRUE | [20 empty] | FALSE | bar: 2024 to 2025
|  |  | 8 | [14 empty] | TRUE | [20 empty] | FALSE | bar: 2024 to 2025
|  |  | 9 | [14 empty] | TRUE | [20 empty] | FALSE | bar: 2024 to 2025
|  |  | 10 | [14 empty] | TRUE | [20 empty] | FALSE | bar: 2024 to 2025
|  |  | 1 | [21 empty] | Cond. Form. | 2 | 2 | 2 | 2 | 2 | 2 | 2 | 2 | 2 |  | Missing? |  |  | FALSE | HeatBmCLProdcom01_PC | bar: 2024 to 2025
|  |  | 2 | [22 empty] | 2 | 2 | 2 | 2 | 2 | 2 | 2 | 2 | 2 |  | Missing? |  |  | FALSE | HeatBmCLProdcom02_PC | bar: 2024 to 2025
|  |  | 3 | [22 empty] | 2 | 2 | 2 | 2 | 2 | 2 | 2 | 2 | 2 |  | Missing? |  |  | FALSE | HeatBmCLProdcom03_PC | bar: 2024 to 2025
|  |  | 4 | [22 empty] | 2 | 2 | 2 | 2 | 2 | 2 | 2 | 2 | 2 |  | Missing? |  |  | FALSE | HeatBmCLProdcom04_PC | bar: 2024 to 2025
|  |  | 5 | [22 empty] | 2 | 2 | 2 | 2 | 2 | 2 | 2 | 2 | 2 |  | Missing? |  |  | FALSE | HeatBmCLProdcom05_PC | bar: 2024 to 2025
|  |  | 6 | [22 empty] | 2 | 2 | 2 | 2 | 2 | 2 | 2 | 2 | 2 |  | Missing? |  |  | FALSE | HeatBmCLProdcom06_PC | bar: 2024 to 2025
|  |  | 7 | [22 empty] | 2 | 2 | 2 | 2 | 2 | 2 | 2 | 2 | 2 |  | Missing? |  |  | FALSE | HeatBmCLProdcom07_PC | bar: 2024 to 2025
|  |  | 8 | [22 empty] | 2 | 2 | 2 | 2 | 2 | 2 | 2 | 2 | 2 |  | Missing? |  |  | FALSE | HeatBmCLProdcom08_PC | bar: 2024 to 2025
|  |  | 9 | [22 empty] | 2 | 2 | 2 | 2 | 2 | 2 | 2 | 2 | 2 |  | Missing? |  |  | FALSE | HeatBmCLProdcom09_PC | bar: 2024 to 2025
|  |  | 10 | [22 empty] | 2 | 2 | 2 | 2 | 2 | 2 | 2 | 2 | 2 |  | Missing? |  |  | FALSE | HeatBmCLProdcom10_PC | bar: 2024 to 2025
|  |  |  | Sum of production levels | [34 empty] | FALSE | bar: 2024 to 2025
FALSE
|  |  | (b.1) | Energy consumption by product to determine energy efficiency changes | [13 empty] | Section mandatory? |  | 2=mandatory; 1=optional | [18 empty] | FALSE
|  |  |  | Please enter here the energy consumption attributable to each product listed under point b) above in line with the methodologies described in the MMP. | [34 empty] | FALSE
|  |  |  | If the average annual activity level decreased by more than 15%, you can enter data here to demonstrate that this decrease can be explained by energy efficiency improvements. | [34 empty] | FALSE
|  |  |  | Operators meeting both of the following conditions can seek to explain their AAL decrease as occurring during to EE improvements: | [34 empty] | FALSE
|  |  |  | - | the average annual activity level determined under a) increases by more than 15% compared to the historic activity level in any year | [33 empty] | FALSE
|  |  |  | - | the heat is used for "production of goods" AND "within installation" under point b) above | [33 empty] | FALSE
FALSE
|  |  |  | Note that in all other cases, entries are either not relevant or optional (as indicated), and will not be taken into account for the assessment of energy efficiency improvements in subsequent steps below. | [34 empty] | FALSE
FALSE
FALSE
|  |  |  | Product name, or heat export other than "district heating" | Unit | NIMs value | 2024 | 2025 | 2026 | 2027 | 2028 | 2029 | 2030 |  |  |  |  | Base value | 2024 | 2025 | 2026 | 2027 | 2028 | 2029 | 2030 |  | HAL | 2024 | 2025 | 2026 | 2027 | 2028 | 2029 | 2030 |  |  |  |  | FALSE
|  |  | 1 |  | TJ | [20 empty] | Cond. Form. | 2 | 2 | 2 | 2 | 2 | 2 | 2 | 2 |  | Missing? |  |  | FALSE | bar: 2024 to 2025
|  |  | 2 |  | TJ | [21 empty] | 2 | 2 | 2 | 2 | 2 | 2 | 2 | 2 |  | Missing? |  |  | FALSE | bar: 2024 to 2025
|  |  | 3 |  | TJ | [21 empty] | 2 | 2 | 2 | 2 | 2 | 2 | 2 | 2 |  | Missing? |  |  | FALSE | bar: 2024 to 2025
|  |  | 4 |  | TJ | [21 empty] | 2 | 2 | 2 | 2 | 2 | 2 | 2 | 2 |  | Missing? |  |  | FALSE | bar: 2024 to 2025
|  |  | 5 |  | TJ | [21 empty] | 2 | 2 | 2 | 2 | 2 | 2 | 2 | 2 |  | Missing? |  |  | FALSE | bar: 2024 to 2025
|  |  | 6 |  | TJ | [21 empty] | 2 | 2 | 2 | 2 | 2 | 2 | 2 | 2 |  | Missing? |  |  | FALSE | bar: 2024 to 2025
|  |  | 7 |  | TJ | [21 empty] | 2 | 2 | 2 | 2 | 2 | 2 | 2 | 2 |  | Missing? |  |  | FALSE | bar: 2024 to 2025
|  |  | 8 |  | TJ | [21 empty] | 2 | 2 | 2 | 2 | 2 | 2 | 2 | 2 |  | Missing? |  |  | FALSE | bar: 2024 to 2025
|  |  | 9 |  | TJ | [21 empty] | 2 | 2 | 2 | 2 | 2 | 2 | 2 | 2 |  | Missing? |  |  | FALSE | bar: 2024 to 2025
|  |  | 10 |  | TJ | [21 empty] | 2 | 2 | 2 | 2 | 2 | 2 | 2 | 2 |  | Missing? |  |  | FALSE | bar: 2024 to 2025
|  |  |  | Sum of consumption | TJ | [33 empty] | FALSE | bar: 2024 to 2025
|  |  |  | Share of a) | TJ | [33 empty] | FALSE | bar: 2024 to 2025
FALSE
|  |  | (b.2) | Specific energy consumption | [34 empty] | FALSE
|  |  |  | The specific energy consumption is determined in accordance with section 6.1 of Guidance Document 7 for values satisfying the criteria under point b.1) above. | [34 empty] | FALSE
[5 empty] | Unit | NIMs value | 2024 | 2025 | 2026 | 2027 | 2028 | 2029 | 2030 | [25 empty] | FALSE
|  |  |  | Specific energy consumption | TJ / Unit | [10 empty] | EnEff_Heat benchmark sub-installation, CL | [22 empty] | FALSE | bar: 2024 to 2025
FALSE
FALSE | bar: 2024 to 2026
|  |  |  | Adjustments: Efficiency improvements |  |  | Unit | Base value | 2026 | 2027 | 2028 | 2029 | 2030 | [7 empty] | 2026 | 2027 | 2028 | 2029 | 2030 | [13 empty] | FALSE
|  |  | ii. | Average annual efficiency |  |  | 2024: TJ / Unit |  |  | EnEffIni_Heat benchmark sub-installation, CL |  |  |  | years op. | 0 | 0 | 0 | 0 | 0 | [13 empty] | FALSE
|  |  | iii. | Efficiency improvement compared to base value | [11 empty] | EnEffPct_Heat benchmark sub-installation, CL |  |  |  | >15% | [18 empty] | FALSE | bar: 2026
FALSE | bar: 2024 to 2026
|  |  | (b.3) | Adjustments: Absolute threshold | [34 empty] | FALSE | bar: 2024 to 2026
|  |  |  | Absolute threshold |  |  |  |  | 2026 | 2027 | 2028 | 2029 | 2030 | [25 empty] | FALSE
|  |  |  | >=100 UKA criterion satisfied? | [11 empty] | EUA100AL_Heat benchmark sub-installation, CL | [22 empty] | FALSE | bar: 2024 to 2026
FALSE | bar: 2024 to 2026
|  |  | (b.4) | Determination of the actual activity level adjustments including any efficiency changes | [34 empty] | FALSE | bar: 2024 to 2026
|  |  |  | Actual adjustment (basis for subsequent years) |  |  |  |  | 2026 | 2027 | 2028 | 2029 | 2030 | [25 empty] | FALSE
|  |  | i. | Regulator approval relevant? | [11 empty] | CARejectRel_Heat benchmark sub-installation, CL | [22 empty] | FALSE | bar: 2024 to 2026
|  |  |  | If "TRUE" is displayed here, either the average activity level dropped below -15% compared to the HAL and at the same time the energy efficiency improved by more than 15%, or vice versa. If this is the case, it is subject to the regulators assessment (see ii. below) whether the allocation should be adjusted or not. | [34 empty] | FALSE | bar: 2024 to 2026
|  |  |  | This decision will be based on whether it can be demonstrated that the changes in the activity level can be explained by changes in the energy efficiency. | [34 empty] | FALSE | bar: 2024 to 2026
FALSE | bar: 2024 to 2026
|  |  | ii. | Regulator rejects adjustment? |  |  |  |  | FALSE | FALSE | FALSE | FALSE | FALSE |  |  | CAReject_Heat benchmark sub-installation, CL | [12 empty] | make grey? | FALSE | FALSE | FALSE | FALSE | FALSE |  |  |  |  | FALSE
|  |  |  | IMPORTANT NOTE: This section should only be filled in by the regulator, or by you if the regulator instructed you to do so. | [34 empty] | FALSE | bar: 2024 to 2026
|  |  |  | Per Art 6(1) ALCR, the regulator must make no adjustment where the conditions are satisfied. | [34 empty] | FALSE | bar: 2024 to 2026
|  |  |  | By default, empty fields here will be treated as a non-rejection (i.e. FALSE) in order to perform subsequent calculations in this template. You may therefore continue with the submission of the report and the regulator can take a decision at a later stage, which might lead to a re-submission of the template. | [34 empty] | FALSE | bar: 2024 to 2026
FALSE | bar: 2024 to 2026
|  |  | (b.5) | Determination of the actual activity level adjustments including any efficiency changes | [34 empty] | FALSE | bar: 2024 to 2026
|  |  |  | This is the final result taking into account any energy efficiency changes as well as the regulator decision, if relevant. | [34 empty] | FALSE | bar: 2024 to 2026
|  |  |  | Actual adjustment (if all thresholds exceeded) | [11 empty] | HALAdjPct_Heat benchmark sub-installation, CL |  |  |  | >15% for next year | 2026 | 2027 | 2028 | 2029 | 2030 | [13 empty] | FALSE | bar: 2024 to 2026
|  |  |  | Actual activity level | [11 empty] | HALfinal_Heat benchmark sub-installation, CL |  |  |  | FALSE | FALSE | FALSE | FALSE | FALSE | FALSE | [10 empty] | Error? |  |  | FALSE | bar: 2024 to 2026
FALSE | bar: 2024 to 2026
FALSE
FALSE
|  |  | Data required for determining benchmarks | [35 empty] | FALSE
FALSE
|  |  | Fall-Back sub-installation: |  |  |  | 2025: Heat benchmark sub-installation, CL | [25 empty] | FALSE
FALSE
|  |  |  | This sub-section covers the attribution of emissions related to source streams, emissions sources, import and export of measurable heat and waste gases including heat losses in accordance with section 10 of Annex VII to the FAR. | [34 empty] | FALSE
|  |  |  | Please note that although some guidance is provided for each of the points below, further information should be sought in UKETS 13 ("Monitoring and Reporting in relation to the FAR") which also includes examples. | [34 empty] | FALSE
|  |  |  | The Guidance can be downloaded from: | [34 empty] | FALSE | bar: 2030
|  |  |  | You can access published UK ETS technical guidance using the following link: https://www.gov.uk/government/collections/uk-emissions-trading-scheme-uk-ets-technical-guidance-and-tools Reference and link to UKETS15 FAR: Cross-boundary heat flows may also be helpful under Heat CL, Heat non-CL & district heating sub-installations | [34 empty] | FALSE | bar: 2030
|  |  |  | Upon entries made below, the attributable emissions are calculated in section K.III.2 of the summary sheet. | [34 empty] | FALSE | bar: 2030
FALSE
|  |  | (c) | Directly attributable emissions (DirEm*) to this sub-installation | [34 empty] | FALSE
|  |  |  | Data provided here will impact the attributable emissions in accordance with section 10.1.1 of Annex VII to the FAR. | [34 empty] | FALSE
|  |  |  | Please enter here the direct emissions taking into account the following provisions: | [34 empty] | FALSE
|  |  |  | - | The direct emissions are monitored in line with the MP approved under the MRR, i.e. taking into account the emissions from calculation based methodologies (using source streams), measurement based methodologies (CEMS) as well as no-tier approaches (“fall-backs”). | [33 empty] | FALSE
[5 empty] | However, in several situations the "direct emissions" in this section are not identical to those reported under the MRR. Such situations include e.g. source streams used for the production of measurable heat, waste gases etc. In other words, care must be taken fill the sections below following strictly the instructions below in order to avoid double counting or omissions. | [33 empty] | FALSE
|  |  |  | - | Measurable heat: where the heat is exclusively produced for this sub-installation, the emissions may be directly attributed here via the fuel’s emissions. | [33 empty] | FALSE
[5 empty] | Wherever fuels are used to produce measurable heat which is consumed in more than one sub-installation (e.g. a central power house at the installation, or a more complex steam network with several heat producing units), the fuels should not be included in the direct emissions of the sub-installation but under point (f).i below. | [33 empty] | FALSE
|  |  |  | - | Waste gases: emissions associated with measurable heat produced from waste gases imported from other installations or sub-installations and used in this sub-installation should not be included here, but under point (f).xiii below. | [33 empty] | FALSE
|  |  |  | Total direct emissions |  | Unit | 2024 | 2025 | 2026 | 2027 | 2028 | 2029 | 2030 | [5 empty] | 2024 | 2025 | 2026 | 2027 | 2028 | 2029 | 2030 |  |  | 2024 | 2025 | 2026 | 2027 | 2028 | 2029 | 2030 |  |  |  |  | FALSE
|  |  |  | Heat benchmark sub-installation, CL |  | t CO2e/year | [9 empty] | DirEmissions_Heat benchmark sub-installation, CL |  | AttrEmissions_Heat benchmark sub-installation, CL | [8 empty] | Make grey? | FALSE | FALSE | FALSE | FALSE | FALSE | FALSE | FALSE |  | Missing? |  |  | FALSE
FALSE
|  |  | (d) | Fuel input to this sub-installation and relevant emission factor | [34 empty] | FALSE
|  |  |  | As required by FAR Annex IV, section 2.4(a), please provide the total fuel input and a corresponding weighted emission factor taking into account the related energy content of each fuel. | [34 empty] | FALSE
|  |  |  | The term "fuel" should be understood as any source stream in accordance with the M&R Regulation to MRR that is combustible and for which a net calorific value can be determined. The weighted emission factor corresponds to the accumulated emissions from the fuels, including those used to produce measurable heat, divided by the total energy content. | [34 empty] | FALSE
|  |  |  | The weighted emission factor should furthermore include emissions from corresponding flue gas cleaning, if applicable. | [34 empty] | FALSE
|  |  |  | Fuel input from waste gases includes the corresponding energy input to produce the measurable heat used by this sub-installation. | [34 empty] | FALSE
|  |  |  | The values entered here are used for the waste gas balance in section E.III.h. | [34 empty] | FALSE
|  |  |  | Data provided here are only used for consistency checking and have no direct impact on either the attributable emissions or the allocation. | [34 empty] | FALSE
[6 empty] | Unit | 2024 | 2025 | 2026 | 2027 | 2028 | 2029 | 2030 | [14 empty] | 2024 | 2025 | 2026 | 2027 | 2028 | 2029 | 2030 |  |  |  |  | FALSE
|  |  | i. | Total fuel input |  | TJ / year | [9 empty] | FuelInput_Heat benchmark sub-installation, CL | [10 empty] | Make grey? | FALSE | FALSE | FALSE | FALSE | FALSE | FALSE | FALSE |  |  |  |  | FALSE
|  |  | ii. | Weighted emission factor |  | t CO2 / TJ | [9 empty] | FuelEF_Heat benchmark sub-installation, CL | [11 empty] | FALSE | FALSE | FALSE | FALSE | FALSE | FALSE | FALSE |  |  |  |  | FALSE
FALSE
|  |  | iii. | Fuel input from waste gases |  | TJ / year | [9 empty] | WasteGasCons_Heat benchmark sub-installation, CL | [11 empty] | FALSE | FALSE | FALSE | FALSE | FALSE | FALSE | FALSE |  |  |  |  | FALSE
|  |  | iv. | Specific EF (waste gas) |  | t CO2 / TJ | [9 empty] | WasteGasConsEF_Heat benchmark sub-installation, CL | [11 empty] | FALSE | FALSE | FALSE | FALSE | FALSE | FALSE | FALSE |  |  |  |  | FALSE
FALSE
|  |  | (e) | Measurable heat produced | [34 empty] | FALSE
|  |  |  | Please enter here the measurable heat produced pursuant to section 2s of Annex IV of the FAR. | [34 empty] | FALSE
|  |  |  | This value is usually different from the sub-installation's activity level listed under point (a) above, as it takes into account the heat losses in addition to the net amounts of measurable heat consumed or exported to non-ETS entities, and disregards heat imports, which are to be entered under (f) below. | [34 empty] | FALSE
|  |  |  | Measurable heat produced |  | Unit | 2024 | 2025 | 2026 | 2027 | 2028 | 2029 | 2030 | [14 empty] | 2024 | 2025 | 2026 | 2027 | 2028 | 2029 | 2030 |  |  |  |  | FALSE
|  |  |  | Heat benchmark sub-installation, CL |  | TJ / year | [9 empty] | HeatProd_Heat benchmark sub-installation, CL | [10 empty] | Make grey? | FALSE | FALSE | FALSE | FALSE | FALSE | FALSE | FALSE |  |  |  |  | FALSE
FALSE
|  |  | (f) | Measurable heat imported | [34 empty] | FALSE
|  |  |  | Data provided here will impact the attributable emissions in accordance with sections 10.1.2 and 10.1.3 of Annex VII to the FAR. | [34 empty] | FALSE
|  |  |  | Please enter below the amount of measurable heat imported from each of the following sources: | [34 empty] | FALSE
|  |  |  | - | Net heat imported (other sources): this includes heat imported from other installations, or, where measurable heat is consumed by more than one sub-installation, heat produced onsite and consumed within this sub-installation. Measurable heat imported from any product BM sub-installation, pulp production, measurable heat recovered from fuel BM sub-installations or from waste gases should not be included here, because separate entry fields are provided for these figures. | [33 empty] | FALSE
|  |  |  | - | Heat from product BM: this includes measurable heat exported from product BM sub-installations with the exception of measurable heat from sub-installations producing pulp production or nitric acid. | [33 empty] | FALSE
|  |  |  | - | Heat from pulp: this includes heat imported from sub-installations producing pulp. | [33 empty] | FALSE
|  |  |  | - | Heat from fuel BM: this includes measurable heat recovered from waste heat from fuel BM sub-installations. | [33 empty] | FALSE
|  |  |  | - | Heat from waste gases: this includes measurable heat which is produced from waste gases. | [33 empty] | FALSE
|  |  |  | Do not include here any heat imports from "non-eligible" sources, i.e. installations not covered by the UK ETS, or heat produced in nitric acid sub-installations. | [34 empty] | FALSE
|  |  |  | The specific emission factors (EF) associated with the heat should take into account the provisions in FAR Annex VII sections 8 and 10, in particular sections 10.1.2 and 10.1.3 thereof. | [34 empty] | FALSE
|  |  |  | For attributing emissions from cogeneration (CHP) to production of heat, the "CHP tool" in section D.III. has to be used. | [34 empty] | FALSE | bar: 2030
|  |  |  | Net heat imported (other sources) |  | Unit | 2024 | 2025 | 2026 | 2027 | 2028 | 2029 | 2030 | [5 empty] | 2024 | 2025 | 2026 | 2027 | 2028 | 2029 | 2030 |  |  | 2024 | 2025 | 2026 | 2027 | 2028 | 2029 | 2030 |  |  |  |  | FALSE
|  |  | i. | Net heat imported |  | TJ / year | [9 empty] | HeatIm_Heat benchmark sub-installation, CL |  | ERR_AttrEmBM_Heat benchmark sub-installation, CL | 0 | 0 | 0 | 0 | 0 | 0 | 0 |  | Make grey? | FALSE | FALSE | FALSE | FALSE | FALSE | FALSE | FALSE |  |  |  |  | FALSE
|  |  | ii. | Specific EF (imported heat) |  | t CO2 / TJ | [9 empty] | HeatImEF_Heat benchmark sub-installation, CL |  | AttrEmissions_Heat benchmark sub-installation, CL | [9 empty] | FALSE | FALSE | FALSE | FALSE | FALSE | FALSE | FALSE |  |  |  |  | FALSE
FALSE
|  |  |  | Heat from product BM |  | Unit | 2024 | 2025 | 2026 | 2027 | 2028 | 2029 | 2030 | [5 empty] | 2024 | 2025 | 2026 | 2027 | 2028 | 2029 | 2030 |  |  | 2024 | 2025 | 2026 | 2027 | 2028 | 2029 | 2030 |  |  |  |  | FALSE
|  |  | iv. | Net heat imported |  | TJ / year | [9 empty] | HeatImProd_Heat benchmark sub-installation, CL |  | ERR_AttrEmBM_Heat benchmark sub-installation, CL | 0 | 0 | 0 | 0 | 0 | 0 | 0 |  | Make grey? | FALSE | FALSE | FALSE | FALSE | FALSE | FALSE | FALSE |  |  |  |  | FALSE
|  |  | v. | Specific EF (from product BM) |  | t CO2 / TJ | [9 empty] | HeatImProdEF_Heat benchmark sub-installation, CL |  | AttrEmissions_Heat benchmark sub-installation, CL | [9 empty] | FALSE | FALSE | FALSE | FALSE | FALSE | FALSE | FALSE |  |  |  |  | FALSE
FALSE
|  |  |  | Heat from pulp |  | Unit | 2024 | 2025 | 2026 | 2027 | 2028 | 2029 | 2030 | [5 empty] | 2024 | 2025 | 2026 | 2027 | 2028 | 2029 | 2030 |  |  | 2024 | 2025 | 2026 | 2027 | 2028 | 2029 | 2030 |  |  |  |  | FALSE
|  |  | vii. | Net heat imported |  | TJ / year | [9 empty] | HeatImPulp_Heat benchmark sub-installation, CL |  | ERR_AttrEmBM_Heat benchmark sub-installation, CL | 0 | 0 | 0 | 0 | 0 | 0 | 0 |  | Make grey? | FALSE | FALSE | FALSE | FALSE | FALSE | FALSE | FALSE |  |  |  |  | FALSE
|  |  | viii. | Specific EF (from pulp) |  | t CO2 / TJ | [9 empty] | HeatImPulpEF_Heat benchmark sub-installation, CL |  | AttrEmissions_Heat benchmark sub-installation, CL | [9 empty] | FALSE | FALSE | FALSE | FALSE | FALSE | FALSE | FALSE |  |  |  |  | FALSE
FALSE
|  |  |  | Heat from fuel BM |  | Unit | 2024 | 2025 | 2026 | 2027 | 2028 | 2029 | 2030 | [5 empty] | 2024 | 2025 | 2026 | 2027 | 2028 | 2029 | 2030 |  |  | 2024 | 2025 | 2026 | 2027 | 2028 | 2029 | 2030 |  |  |  |  | FALSE
|  |  | x. | Net heat imported |  | TJ / year | [9 empty] | HeatImFuel_Heat benchmark sub-installation, CL |  | ERR_AttrEmBM_Heat benchmark sub-installation, CL | 0 | 0 | 0 | 0 | 0 | 0 | 0 |  | Make grey? | FALSE | FALSE | FALSE | FALSE | FALSE | FALSE | FALSE |  |  |  |  | FALSE
|  |  | xi. | Specific EF (from fuelBM) |  | t CO2 / TJ | [9 empty] | HeatImFuelEF_Heat benchmark sub-installation, CL |  | AttrEmissions_Heat benchmark sub-installation, CL | [9 empty] | FALSE | FALSE | FALSE | FALSE | FALSE | FALSE | FALSE |  |  |  |  | FALSE
FALSE
|  |  |  | Heat from waste gases |  | Unit | 2024 | 2025 | 2026 | 2027 | 2028 | 2029 | 2030 | [5 empty] | 2024 | 2025 | 2026 | 2027 | 2028 | 2029 | 2030 |  |  | 2024 | 2025 | 2026 | 2027 | 2028 | 2029 | 2030 |  |  |  |  | FALSE
|  |  | xiii. | Net heat imported |  | TJ / year | [9 empty] | WasteGasIm_Heat benchmark sub-installation, CL |  | ERR_AttrEmBM_Heat benchmark sub-installation, CL | 0 | 0 | 0 | 0 | 0 | 0 | 0 |  | Make grey? | FALSE | FALSE | FALSE | FALSE | FALSE | FALSE | FALSE |  |  |  |  | FALSE
|  |  | xiv. | Specific EF (from waste gas) |  | t CO2 / TJ | [9 empty] | WasteGasImEF_Heat benchmark sub-installation, CL |  | AttrEmissions_Heat benchmark sub-installation, CL | [9 empty] | FALSE | FALSE | FALSE | FALSE | FALSE | FALSE | FALSE |  |  |  |  | FALSE
FALSE
|  |  | xvi. | Total net heat imported |  | TJ / year | [32 empty] | FALSE
FALSE
|  | 2 | Fall-Back sub-installation: |  |  |  | 2025: Heat benchmark sub-installation, non-CL |  |  | 2 |  | Starting date: |  | First full year: | 2005 | Cessation date: |  | Cessation year: | 2050 | Base exist? | TRUE | indicator for cond. format. | FALSE
[16 empty] | Jump Address: | #JUMP_G3
|  |  |  | The name of the fall-back sub-installation is displayed automatically based on the overall list of possible fall-back installations. | [34 empty] | FALSE
FALSE
|  |  | (a) | Activity levels | [34 empty] | FALSE
|  |  |  | The following data is taken automatically from sheet "E_EnergyFlows", section E.II.r. Thus, data input is mandatory there. | [34 empty] | FALSE
|  |  |  | Based on the start of normal operation entered in B+C.I, the HAL will either be based on the NIMs value (displayed under ii.) or on the first year of full operation for new sub-installations (displayed under iv.). | [34 empty] | FALSE
|  |  |  | Main activity level: |  | Unit | 2024 | 2025 | 2026 | 2027 | 2028 | 2029 | 2030 |  |  | Indicator |  |  | 2024 | 2025 | 2026 | 2027 | 2028 | 2029 | 2030 | [13 empty] | FALSE
|  |  | i. | Heat benchmark sub-installation, non-CL |  | TJ | [9 empty] | HAL_Heat benchmark sub-installation, non-CL |  | Relevant: | FALSE | FALSE | FALSE | FALSE | FALSE | FALSE | FALSE | [10 empty] | Error? |  |  | FALSE | bar: 2024 to 2025
FALSE
|  |  |  | Based on the values for HAL and those under point a) above, the average activity levels are determined here. The allocation will only be changed if all of the following thresholds in Articles 5 and 6 of the ALC Regulation are exceeded: | [34 empty] | FALSE
|  |  |  | - | the relative thresholds (15% compared to HAL and moving into the next 5% interval for subsequent changes) | [33 empty] | FALSE
|  |  |  | - | the absolute threshold, i.e. the change would lead to a difference in the preliminary allocation of at least 100 allowances | [33 empty] | FALSE
FALSE
FALSE | bar: 2024 to 2026
|  |  |  | Preliminary adjustment |  |  | Unit | HAL | 2026 | 2027 | 2028 | 2029 | 2030 | [7 empty] | 2026 | 2027 | 2028 | 2029 | 2030 | [13 empty] | FALSE
|  |  | ii. | Average annual activity level (NIMs value) | [11 empty] | HALini_Heat benchmark sub-installation, non-CL |  |  |  | years op. | 0 | 0 | 0 | 0 | 0 | [13 empty] | FALSE | bar: 2024 to 2026
h |  |  |  | Change compared to HAL | [11 empty] | RelThresh_Heat benchmark sub-installation, non-CL |  |  |  | >15% | [18 empty] | FALSE | bar: 2024 to 2026
|  |  | iii. | Preliminary adjustment (if relative thresholds exceeded) | [15 empty] | >15%/5% | [18 empty] | FALSE | bar: 2024 to 2026
|  |  | iv. | Preliminary activity level | [11 empty] | HALprelim_Heat benchmark sub-installation, non-CL |  |  |  | prelim AL | [18 empty] | FALSE | bar: 2024 to 2026
FALSE | bar: 2024 to 2026
FALSE
|  |  | Production details | [35 empty] | FALSE
FALSE
|  |  | (b) | Identification of relevant products or services associated with this sub-installation | [34 empty] | FALSE
|  |  |  | Please list here to which production processes or services this sub-installation relates. This may include the following items: | [34 empty] | FALSE
|  |  |  | - | Production of goods not covered by product benchmarks within the installation (please provide types of product); | [33 empty] | FALSE
|  |  |  | - | production of mechanical energy, heating or cooling (all uses excluding production of electricity); | [33 empty] | FALSE
|  |  |  | - | export of heat to installations or other entities (other than district heating). In this case please indicate the use of heat in that installation or entity, if known. | [33 empty] | FALSE
|  |  |  | PRODCOM codes shall be entered in the form "nnnnnnnn", i.e. without any dots or other delimiters in between. Only if PRODCOM are not available, at least a 4-digit level NACE code should be provided in the form of "nnnn". | [34 empty] | FALSE
|  |  |  | A list of PRODCOM 2019 codes can be found at: | [34 empty] | FALSE
|  |  |  | https://www.legislation.gov.uk/eur/2019/1933 | [34 empty] | FALSE
|  |  |  | NACE codes can be used instead of PRODCOM if several similar products within the same NACE group are covered. | [34 empty] | FALSE
|  |  |  | If the heat is exported, the connected installation or entity as input in sheet A_InstallationData section V can be selected. | [34 empty] | FALSE
FALSE
|  |  |  | Use type |  | Within installation or export? | 2025: Product name, or heat export other than "district heating"; 2029: PRODCOM 2019 |  |  |  |  | Prod of goods AND within inst.? | [20 empty] | FALSE
|  |  | 1 |  |  |  | 2027: #REF! | [25 empty] | FALSE
|  |  | 2 |  |  |  | 2027: #REF! | [25 empty] | FALSE
|  |  | 3 |  |  |  | 2027: #REF! | [25 empty] | FALSE
|  |  | 4 |  |  |  | 2027: #REF! | [25 empty] | FALSE
|  |  | 5 |  |  |  | 2027: #REF! | [25 empty] | FALSE
|  |  | 6 |  |  |  | 2027: #REF! | [25 empty] | FALSE
|  |  | 7 |  |  |  | 2027: #REF! | [25 empty] | FALSE
|  |  | 8 |  |  |  | 2027: #REF! | [25 empty] | FALSE
|  |  | 9 |  |  |  | 2027: #REF! | [25 empty] | FALSE
|  |  | 10 |  |  |  | 2027: #REF! |  |  |  |  | Conditional formatting | [20 empty] | FALSE
|  |  | 1 | [14 empty] | FALSE | [20 empty] | FALSE | bar: 2024 to 2029
|  |  | 2 | [14 empty] | FALSE | [20 empty] | FALSE | bar: 2024 to 2029
|  |  | 3 | [14 empty] | FALSE | [20 empty] | FALSE | bar: 2024 to 2029
|  |  | 4 | [14 empty] | FALSE | [20 empty] | FALSE | bar: 2024 to 2029
|  |  | 5 | [14 empty] | FALSE | [20 empty] | FALSE | bar: 2024 to 2029
|  |  | 6 | [14 empty] | FALSE | [20 empty] | FALSE | bar: 2024 to 2029
|  |  | 7 | [14 empty] | FALSE | [20 empty] | FALSE | bar: 2024 to 2029
|  |  | 8 | [14 empty] | FALSE | [20 empty] | FALSE | bar: 2024 to 2029
|  |  | 9 | [14 empty] | FALSE | [20 empty] | FALSE | bar: 2024 to 2029
|  |  | 10 | [14 empty] | FALSE | [20 empty] | FALSE | bar: 2024 to 2029
|  |  | 1 |  |  |  | 2027: #REF! |  |  |  |  | TRUE | [17 empty] | Missing? |  |  | FALSE
|  |  | 2 |  |  |  | 2027: #REF! |  |  |  |  | TRUE | [20 empty] | FALSE
|  |  | 3 |  |  |  | 2027: #REF! |  |  |  |  | TRUE | [20 empty] | FALSE
|  |  | 4 |  |  |  | 2027: #REF! |  |  |  |  | TRUE | [20 empty] | FALSE
|  |  | 5 |  |  |  | 2027: #REF! |  |  |  |  | TRUE | [20 empty] | FALSE
|  |  | 6 |  |  |  | 2027: #REF! |  |  |  |  | TRUE | [20 empty] | FALSE
|  |  | 7 |  |  |  | 2027: #REF! |  |  |  |  | TRUE | [20 empty] | FALSE
|  |  | 8 |  |  |  | 2027: #REF! |  |  |  |  | TRUE | [20 empty] | FALSE
|  |  | 9 |  |  |  | 2027: #REF! |  |  |  |  | TRUE | [20 empty] | FALSE
|  |  | 10 |  |  |  | 2027: #REF! |  |  |  |  | TRUE | [20 empty] | FALSE
FALSE
|  |  |  | Production levels: | [34 empty] | FALSE
|  |  |  | It should be noted that the energy efficiency rule can only be applied in the case of heat or fuel used in the production of a specific product. Therefore, if no PRODCOM code can be assigned to a product, then this rule cannot apply. | [34 empty] | FALSE
|  |  |  | Therefore, if no PRODCOM code can be assigned to a product, then the energy efficiency rule cannot apply as the efficiency below can only be calculated if all "products" relate to the same units, usually tonnes. | [34 empty] | FALSE
|  |  |  | NIMs value refers to the average production during the NIMs baseline period (similar to the HAL) and is only relevant for existing sub-installations in incumbent installations. | [34 empty] | FALSE
FALSE
|  |  |  | Product name, or heat export other than "district heating" | Unit | value | 2024 | 2025 | 2026 | 2027 | 2028 | 2029 | 2030 |  |  |  |  | Conditional formatting | [8 empty] | HAL | 2024 | 2025 | 2026 | 2027 | 2028 | 2029 | 2030 |  |  |  |  | FALSE
|  |  | 1 | [14 empty] | TRUE | [20 empty] | FALSE | bar: 2024 to 2025
|  |  | 2 | [14 empty] | TRUE | [20 empty] | FALSE | bar: 2024 to 2025
|  |  | 3 | [14 empty] | TRUE | [20 empty] | FALSE | bar: 2024 to 2025
|  |  | 4 | [14 empty] | TRUE | [20 empty] | FALSE | bar: 2024 to 2025
|  |  | 5 | [14 empty] | TRUE | [20 empty] | FALSE | bar: 2024 to 2025
|  |  | 6 | [14 empty] | TRUE | [20 empty] | FALSE | bar: 2024 to 2025
|  |  | 7 | [14 empty] | TRUE | [20 empty] | FALSE | bar: 2024 to 2025
|  |  | 8 | [14 empty] | TRUE | [20 empty] | FALSE | bar: 2024 to 2025
|  |  | 9 | [14 empty] | TRUE | [20 empty] | FALSE | bar: 2024 to 2025
|  |  | 10 | [14 empty] | TRUE | [20 empty] | FALSE | bar: 2024 to 2025
|  |  | 1 | [14 empty] | TRUE | [20 empty] | FALSE | bar: 2024 to 2025
|  |  | 2 | [14 empty] | TRUE | [20 empty] | FALSE | bar: 2024 to 2025
|  |  | 3 | [14 empty] | TRUE | [20 empty] | FALSE | bar: 2024 to 2025
|  |  | 4 | [14 empty] | TRUE | [20 empty] | FALSE | bar: 2024 to 2025
|  |  | 5 | [14 empty] | TRUE | [20 empty] | FALSE | bar: 2024 to 2025
|  |  | 6 | [14 empty] | TRUE | [20 empty] | FALSE | bar: 2024 to 2025
|  |  | 7 | [14 empty] | TRUE | [20 empty] | FALSE | bar: 2024 to 2025
|  |  | 8 | [14 empty] | TRUE | [20 empty] | FALSE | bar: 2024 to 2025
|  |  | 9 | [14 empty] | TRUE | [20 empty] | FALSE | bar: 2024 to 2025
|  |  | 10 | [14 empty] | TRUE | [20 empty] | FALSE | bar: 2024 to 2025
|  |  | 1 | [21 empty] | Cond. Form. | 2 | 2 | 2 | 2 | 2 | 2 | 2 | 2 | 2 |  | Missing? |  |  | FALSE | HeatBmNCLProdcom01_PC | bar: 2024 to 2025
|  |  | 2 | [22 empty] | 2 | 2 | 2 | 2 | 2 | 2 | 2 | 2 | 2 |  | Missing? |  |  | FALSE | HeatBmNCLProdcom02_PC | bar: 2024 to 2025
|  |  | 3 | [22 empty] | 2 | 2 | 2 | 2 | 2 | 2 | 2 | 2 | 2 |  | Missing? |  |  | FALSE | HeatBmNCLProdcom03_PC | bar: 2024 to 2025
|  |  | 4 | [22 empty] | 2 | 2 | 2 | 2 | 2 | 2 | 2 | 2 | 2 |  | Missing? |  |  | FALSE | HeatBmNCLProdcom04_PC | bar: 2024 to 2025
|  |  | 5 | [22 empty] | 2 | 2 | 2 | 2 | 2 | 2 | 2 | 2 | 2 |  | Missing? |  |  | FALSE | HeatBmNCLProdcom05_PC | bar: 2024 to 2025
|  |  | 6 | [22 empty] | 2 | 2 | 2 | 2 | 2 | 2 | 2 | 2 | 2 |  | Missing? |  |  | FALSE | HeatBmNCLProdcom06_PC | bar: 2024 to 2025
|  |  | 7 | [22 empty] | 2 | 2 | 2 | 2 | 2 | 2 | 2 | 2 | 2 |  | Missing? |  |  | FALSE | HeatBmNCLProdcom07_PC | bar: 2024 to 2025
|  |  | 8 | [22 empty] | 2 | 2 | 2 | 2 | 2 | 2 | 2 | 2 | 2 |  | Missing? |  |  | FALSE | HeatBmNCLProdcom08_PC | bar: 2024 to 2025
|  |  | 9 | [22 empty] | 2 | 2 | 2 | 2 | 2 | 2 | 2 | 2 | 2 |  | Missing? |  |  | FALSE | HeatBmNCLProdcom09_PC | bar: 2024 to 2025
|  |  | 10 | [22 empty] | 2 | 2 | 2 | 2 | 2 | 2 | 2 | 2 | 2 |  | Missing? |  |  | FALSE | HeatBmNCLProdcom10_PC | bar: 2024 to 2025
|  |  |  | Sum of production levels | [34 empty] | FALSE | bar: 2024 to 2025
FALSE
|  |  | (b.1) | Energy consumption by product to determine energy efficiency changes | [13 empty] | Section mandatory? |  | 2=mandatory; 1=optional | [18 empty] | FALSE
|  |  |  | Please enter here the energy consumption attributable to each product listed under point b) above in line with the methodologies described in the MMP. | [34 empty] | FALSE
|  |  |  | If the average annual activity level decreased by more than 15%, you can enter data here to demonstrate that this decrease can be explained by energy efficiency improvements. | [34 empty] | FALSE
|  |  |  | Entries here are required for all years if ALL of the following conditions apply: | [34 empty] | FALSE
|  |  |  | - | the average annual activity level determined under a) increases by more than 15% compared to the historic activity level in any year | [33 empty] | FALSE
|  |  |  | - | the heat is used for "production of goods" AND "within installation" under point b) above | [33 empty] | FALSE
FALSE
|  |  |  | Note that in all other cases, entries are either not relevant or optional (as indicated), and will not be taken into account for the assessment of energy efficiency improvements in subsequent steps below. | [34 empty] | FALSE
|  |  |  | Further guidance can be found in section 6.1 of Guidance Document 7. | [34 empty] | FALSE
FALSE
|  |  |  | Product name, or heat export other than "district heating" | Unit | value | 2024 | 2025 | 2026 | 2027 | 2028 | 2029 | 2030 |  |  |  |  | Base value | 2024 | 2025 | 2026 | 2027 | 2028 | 2029 | 2030 |  | HAL | 2024 | 2025 | 2026 | 2027 | 2028 | 2029 | 2030 |  |  |  |  | FALSE
|  |  | 1 |  | TJ | [20 empty] | Cond. Form. | 2 | 2 | 2 | 2 | 2 | 2 | 2 | 2 |  | Missing? |  |  | FALSE | bar: 2024 to 2025
|  |  | 2 |  | TJ | [21 empty] | 2 | 2 | 2 | 2 | 2 | 2 | 2 | 2 |  | Missing? |  |  | FALSE | bar: 2024 to 2025
|  |  | 3 |  | TJ | [21 empty] | 2 | 2 | 2 | 2 | 2 | 2 | 2 | 2 |  | Missing? |  |  | FALSE | bar: 2024 to 2025
|  |  | 4 |  | TJ | [21 empty] | 2 | 2 | 2 | 2 | 2 | 2 | 2 | 2 |  | Missing? |  |  | FALSE | bar: 2024 to 2025
|  |  | 5 |  | TJ | [21 empty] | 2 | 2 | 2 | 2 | 2 | 2 | 2 | 2 |  | Missing? |  |  | FALSE | bar: 2024 to 2025
|  |  | 6 |  | TJ | [21 empty] | 2 | 2 | 2 | 2 | 2 | 2 | 2 | 2 |  | Missing? |  |  | FALSE | bar: 2024 to 2025
|  |  | 7 |  | TJ | [21 empty] | 2 | 2 | 2 | 2 | 2 | 2 | 2 | 2 |  | Missing? |  |  | FALSE | bar: 2024 to 2025
|  |  | 8 |  | TJ | [21 empty] | 2 | 2 | 2 | 2 | 2 | 2 | 2 | 2 |  | Missing? |  |  | FALSE | bar: 2024 to 2025
|  |  | 9 |  | TJ | [21 empty] | 2 | 2 | 2 | 2 | 2 | 2 | 2 | 2 |  | Missing? |  |  | FALSE | bar: 2024 to 2025
|  |  | 10 |  | TJ | [21 empty] | 2 | 2 | 2 | 2 | 2 | 2 | 2 | 2 |  | Missing? |  |  | FALSE | bar: 2024 to 2025
|  |  |  | Sum of consumption | TJ | [33 empty] | FALSE | bar: 2024 to 2025
|  |  |  | Share of a) | TJ | [33 empty] | FALSE | bar: 2024 to 2025
FALSE
|  |  | (b.2) | Specific energy consumption | [34 empty] | FALSE
|  |  |  | The specific energy consumption is determined in accordance with section 6.1 of Guidance Document 7 for values satisfying the criteria under point b.1) above. | [34 empty] | FALSE
[5 empty] | Unit | value | 2024 | 2025 | 2026 | 2027 | 2028 | 2029 | 2030 | [25 empty] | FALSE
|  |  |  | Specific energy consumption | TJ / Unit | [10 empty] | EnEff_Heat benchmark sub-installation, non-CL | [22 empty] | FALSE | bar: 2024 to 2025
FALSE
FALSE | bar: 2024 to 2026
|  |  |  | Adjustments: Efficiency improvements |  |  | Unit | Base value | 2026 | 2027 | 2028 | 2029 | 2030 | [7 empty] | 2026 | 2027 | 2028 | 2029 | 2030 | [13 empty] | FALSE
|  |  | ii. | Average annual efficiency |  |  | 2024: TJ / Unit |  |  | EnEffIni_Heat benchmark sub-installation, non-CL |  |  |  | years op. | 0 | 0 | 0 | 0 | 0 | [13 empty] | FALSE
|  |  | iii. | Efficiency improvement compared to base value | [11 empty] | EnEffPct_Heat benchmark sub-installation, non-CL |  |  |  | >15% | [18 empty] | FALSE | bar: 2026
FALSE | bar: 2024 to 2026
|  |  | (b.3) | Adjustments: Absolute threshold | [34 empty] | FALSE | bar: 2024 to 2026
|  |  |  | Absolute threshold |  |  |  |  | 2026 | 2027 | 2028 | 2029 | 2030 | [25 empty] | FALSE
|  |  |  | >=100 UKA criterion satisfied? | [11 empty] | EUA100AL_Heat benchmark sub-installation, non-CL | [22 empty] | FALSE | bar: 2024 to 2026
FALSE | bar: 2024 to 2026
|  |  | (b.4) | Determination of the actual activity level adjustments including any efficiency changes | [34 empty] | FALSE | bar: 2024 to 2026
|  |  |  | Actual adjustment (basis for subsequent years) |  |  |  |  | 2026 | 2027 | 2028 | 2029 | 2030 | [25 empty] | FALSE
|  |  | i. | Regulator approval relevant? | [11 empty] | CARejectRel_Heat benchmark sub-installation, non-CL | [22 empty] | FALSE | bar: 2024 to 2026
|  |  |  | If "TRUE" is displayed here, either the average activity level dropped below -15% compared to the HAL and at the same time the energy efficiency improved by more than 15%, or vice versa. If this is the case, it is subject to the regulators assessment (see ii. below) whether the allocation should be adjusted or not. | [34 empty] | FALSE | bar: 2024 to 2026
|  |  |  | This decision will be based on whether it can be demonstrated that the changes in the activity level can be explained by changes in the energy efficiency. | [34 empty] | FALSE | bar: 2024 to 2026
FALSE | bar: 2024 to 2026
|  |  | ii. | Regulator rejects adjustment? |  |  |  |  | FALSE | FALSE | FALSE | FALSE | FALSE |  |  | CAReject_Heat benchmark sub-installation, non-CL | [12 empty] | make grey? | FALSE | FALSE | FALSE | FALSE | FALSE |  |  |  |  | FALSE
|  |  |  | IMPORTANT NOTE: This section should only be filled in by the regulator, or by you if the regulator instructed you to do so. | [34 empty] | FALSE | bar: 2024 to 2026
|  |  |  | Per Art 6(1) ALCR, the regulator must make no adjustment where the conditions are satisfied. | [34 empty] | FALSE | bar: 2024 to 2026
|  |  |  | By default, empty fields here will be treated as a non-rejection (i.e. FALSE) in order to perform subsequent calculations in this template. You may therefore continue with the submission of the report and the regulator can take a decision at a later stage, which might lead to a re-submission of the template. | [34 empty] | FALSE | bar: 2024 to 2026
FALSE | bar: 2024 to 2026
|  |  | (b.5) | Determination of the actual activity level adjustments including any efficiency changes | [34 empty] | FALSE | bar: 2024 to 2026
|  |  |  | This is the final result taking into account any energy efficiency changes as well as the regulators decision, if relevant. | [34 empty] | FALSE | bar: 2024 to 2026
|  |  |  | Actual adjustment (if all thresholds exceeded) | [11 empty] | HALAdjPct_Heat benchmark sub-installation, non-CL |  |  |  | >15% for next year | 2026 | 2027 | 2028 | 2029 | 2030 | [13 empty] | FALSE | bar: 2024 to 2026
|  |  |  | Actual activity level | [11 empty] | HALfinal_Heat benchmark sub-installation, non-CL |  |  |  | FALSE | FALSE | FALSE | FALSE | FALSE | FALSE | [10 empty] | Error? |  |  | FALSE | bar: 2024 to 2026
FALSE | bar: 2024 to 2026
FALSE
FALSE
|  |  | Data required for determining benchmark | [35 empty] | FALSE
FALSE
|  |  | Fall-Back sub-installation: |  |  |  | 2025: Heat benchmark sub-installation, non-CL | [25 empty] | FALSE
FALSE
|  |  |  | This sub-section covers the attribution of emissions related to source streams, emissions sources, import and export of measurable heat and waste gases including heat losses in accordance with section 10 of Annex VII to the FAR. | [34 empty] | FALSE
|  |  |  | Please note that although some guidance is provided for each of the points below, further information should be sought in Guidance Document No. 5 ("Monitoring and Reporting in relation to the FAR") which also includes examples. | [34 empty] | FALSE
|  |  |  | The Guidance can be downloaded from: | [34 empty] | FALSE | bar: 2030
|  |  |  | https://ec.europa.eu/clima/policies/ets/allowances_en#tab-0-1 | [34 empty] | FALSE | bar: 2030
|  |  |  | Upon entries made below, the attributable emissions are calculated in section K.III.2 of the summary sheet. | [34 empty] | FALSE | bar: 2030
FALSE
|  |  | (c) | Directly attributable emissions (DirEm*) to this sub-installation | [34 empty] | FALSE
|  |  |  | Data provided here will impact the attributable emissions in accordance with section 10.1.1 of Annex VII to the FAR. | [34 empty] | FALSE
|  |  |  | Please enter here the direct emissions taking into account the following provisions: | [34 empty] | FALSE
|  |  |  | - | The direct emissions are monitored in line with the MP approved under the MRR, i.e. taking into account the emissions from calculation based methodologies (using source streams), measurement based methodologies (CEMS) as well as no-tier approaches (“fall-backs”). | [33 empty] | FALSE
[5 empty] | However, in several situations the "direct emissions" in this section are not identical to those reported under the MRR. Such situations include e.g. source streams used for the production of measurable heat, waste gases etc. In other words, care must be taken fill the sections below following strictly the instructions below in order to avoid double counting or omissions. | [33 empty] | FALSE
|  |  |  | - | Measurable heat: where the heat is exclusively produced for this sub-installation, the emissions may be directly attributed here via the fuel’s emissions. | [33 empty] | FALSE
[5 empty] | Wherever fuels are used to produce measurable heat which is consumed in more than one sub-installation (e.g. a central power house at the installation, or a more complex steam network with several heat producing units), the fuels should not be included in the direct emissions of the sub-installation but under point (f).i below. | [33 empty] | FALSE
|  |  |  | - | Waste gases: emissions associated with measurable heat produced from waste gases imported from other installations or sub-installations and used in this sub-installation should not be included here, but under point (f).xiii below. | [33 empty] | FALSE
|  |  |  | Total direct emissions |  | Unit | 2024 | 2025 | 2026 | 2027 | 2028 | 2029 | 2030 | [5 empty] | 2024 | 2025 | 2026 | 2027 | 2028 | 2029 | 2030 |  |  | 2024 | 2025 | 2026 | 2027 | 2028 | 2029 | 2030 |  |  |  |  | FALSE
|  |  |  | Heat benchmark sub-installation, non-CL |  | t CO2e/year | [9 empty] | DirEmissions_Heat benchmark sub-installation, non-CL |  | AttrEmissions_Heat benchmark sub-installation, non-CL | [8 empty] | Make grey? | FALSE | FALSE | FALSE | FALSE | FALSE | FALSE | FALSE |  | Missing? |  |  | FALSE
FALSE
|  |  | (d) | Fuel input to this sub-installation and relevant emission factor | [34 empty] | FALSE
|  |  |  | As required by FAR Annex IV, section 2.4(a), please provide the total fuel input and a corresponding weighted emission factor taking into account the related energy content of each fuel. | [34 empty] | FALSE
|  |  |  | The term "fuel" should be understood as any source stream in accordance with the MRR Regulation that is combustible and for which a net calorific value can be determined. The weighted emission factor corresponds to the accumulated emissions from the fuels, including those used to produce measurable heat, divided by the total energy content. | [34 empty] | FALSE
|  |  |  | The weighted emission factor should furthermore include emissions from corresponding flue gas cleaning, if applicable. | [34 empty] | FALSE
|  |  |  | Fuel input from waste gases includes the corresponding energy input to produce the measurable heat used by this sub-installation. | [34 empty] | FALSE
|  |  |  | The values entered here are used for the waste gas balance in section E.III.h. | [34 empty] | FALSE
|  |  |  | Data provided here are only used for consistency checking and have no direct impact on either the attributable emissions or the allocation. | [34 empty] | FALSE
[6 empty] | Unit | 2024 | 2025 | 2026 | 2027 | 2028 | 2029 | 2030 | [14 empty] | 2024 | 2025 | 2026 | 2027 | 2028 | 2029 | 2030 |  |  |  |  | FALSE
|  |  | i. | Total fuel input |  | TJ / year | [9 empty] | FuelInput_Heat benchmark sub-installation, non-CL | [10 empty] | Make grey? | FALSE | FALSE | FALSE | FALSE | FALSE | FALSE | FALSE |  |  |  |  | FALSE
|  |  | ii. | Weighted emission factor |  | t CO2 / TJ | [9 empty] | FuelEF_Heat benchmark sub-installation, non-CL | [11 empty] | FALSE | FALSE | FALSE | FALSE | FALSE | FALSE | FALSE |  |  |  |  | FALSE
FALSE
|  |  | iii. | Fuel input from waste gases |  | TJ / year | [9 empty] | WasteGasCons_Heat benchmark sub-installation, non-CL | [11 empty] | FALSE | FALSE | FALSE | FALSE | FALSE | FALSE | FALSE |  |  |  |  | FALSE
|  |  | iv. | Specific EF (waste gas) |  | t CO2 / TJ | [9 empty] | WasteGasConsEF_Heat benchmark sub-installation, non-CL | [11 empty] | FALSE | FALSE | FALSE | FALSE | FALSE | FALSE | FALSE |  |  |  |  | FALSE
FALSE
|  |  | (e) | Measurable heat produced | [34 empty] | FALSE
|  |  |  | Please enter here the measurable heat produced pursuant to section 2s of Annex IV of the FAR. | [34 empty] | FALSE
|  |  |  | This value is usually different from the sub-installation's activity level listed under point (a) above, as it takes into account the heat losses in addition to the net amounts of measurable heat consumed or exported to non-ETS entities, and disregards heat imports, which are to be entered under (f) below. | [34 empty] | FALSE
|  |  |  | Measurable heat produced |  | Unit | 2024 | 2025 | 2026 | 2027 | 2028 | 2029 | 2030 | [14 empty] | 2024 | 2025 | 2026 | 2027 | 2028 | 2029 | 2030 |  |  |  |  | FALSE
|  |  |  | Heat benchmark sub-installation, non-CL |  | TJ / year | [9 empty] | HeatProd_Heat benchmark sub-installation, non-CL | [10 empty] | Make grey? | FALSE | FALSE | FALSE | FALSE | FALSE | FALSE | FALSE |  |  |  |  | FALSE
FALSE
|  |  | (f) | Measurable heat imported | [34 empty] | FALSE
|  |  |  | Data provided here will impact the attributable emissions in accordance with sections 10.1.2 and 10.1.3 of Annex VII to the FAR. | [34 empty] | FALSE
|  |  |  | Please enter below the amount of measurable heat imported from each of the following sources: | [34 empty] | FALSE
|  |  |  | - | Net heat imported (other sources): this includes heat imported from other installations, or, where measurable heat is consumed by more than one sub-installation, heat produced onsite and consumed within this sub-installation. Measurable heat imported from any product BM sub-installation, pulp production, measurable heat recovered from fuel BM sub-installations or from waste gases should not be included here, because separate entry fields are provided for these figures. | [33 empty] | FALSE
|  |  |  | - | Heat from product BM: this includes measurable heat exported from product BM sub-installations with the exception of measurable heat from sub-installations producing pulp production or nitric acid. | [33 empty] | FALSE
|  |  |  | - | Heat from pulp: this includes heat imported from sub-installations producing pulp. | [33 empty] | FALSE
|  |  |  | - | Heat from fuel BM: this includes measurable heat recovered from waste heat from fuel BM sub-installations. | [33 empty] | FALSE
|  |  |  | - | Heat from waste gases: this includes measurable heat which is produced from waste gases. | [33 empty] | FALSE
|  |  |  | Do not include here any heat imports from "non-eligible" sources, i.e. installations not covered by the UK ETS, or heat produced in nitric acid sub-installations. | [34 empty] | FALSE
|  |  |  | The specific emission factors (EF) associated with the heat should take into account the provisions in FAR Annex VII sections 8 and 10, in particular sections 10.1.2 and 10.1.3 thereof. | [34 empty] | FALSE
|  |  |  | For attributing emissions from cogeneration (CHP) to production of heat, the "CHP tool" in section D.III. has to be used. | [34 empty] | FALSE | bar: 2030
|  |  |  | Net heat imported (other sources) |  | Unit | 2024 | 2025 | 2026 | 2027 | 2028 | 2029 | 2030 | [5 empty] | 2024 | 2025 | 2026 | 2027 | 2028 | 2029 | 2030 |  |  | 2024 | 2025 | 2026 | 2027 | 2028 | 2029 | 2030 |  |  |  |  | FALSE
|  |  | i. | Net heat imported |  | TJ / year | [9 empty] | HeatIm_Heat benchmark sub-installation, non-CL |  | ERR_AttrEmBM_Heat benchmark sub-installation, non-CL | 0 | 0 | 0 | 0 | 0 | 0 | 0 |  | Make grey? | FALSE | FALSE | FALSE | FALSE | FALSE | FALSE | FALSE |  |  |  |  | FALSE
|  |  | ii. | Specific EF (imported heat) |  | t CO2 / TJ | [9 empty] | HeatImEF_Heat benchmark sub-installation, non-CL |  | AttrEmissions_Heat benchmark sub-installation, non-CL | [9 empty] | FALSE | FALSE | FALSE | FALSE | FALSE | FALSE | FALSE |  |  |  |  | FALSE
FALSE
|  |  |  | Heat from product BM |  | Unit | 2024 | 2025 | 2026 | 2027 | 2028 | 2029 | 2030 | [5 empty] | 2024 | 2025 | 2026 | 2027 | 2028 | 2029 | 2030 |  |  | 2024 | 2025 | 2026 | 2027 | 2028 | 2029 | 2030 |  |  |  |  | FALSE
|  |  | iv. | Net heat imported |  | TJ / year | [9 empty] | HeatImProd_Heat benchmark sub-installation, non-CL |  | ERR_AttrEmBM_Heat benchmark sub-installation, non-CL | 0 | 0 | 0 | 0 | 0 | 0 | 0 |  | Make grey? | FALSE | FALSE | FALSE | FALSE | FALSE | FALSE | FALSE |  |  |  |  | FALSE
|  |  | v. | Specific EF (from product BM) |  | t CO2 / TJ | [9 empty] | HeatImProdEF_Heat benchmark sub-installation, non-CL |  | AttrEmissions_Heat benchmark sub-installation, non-CL | [9 empty] | FALSE | FALSE | FALSE | FALSE | FALSE | FALSE | FALSE |  |  |  |  | FALSE
FALSE
|  |  |  | Heat from pulp |  | Unit | 2024 | 2025 | 2026 | 2027 | 2028 | 2029 | 2030 | [5 empty] | 2024 | 2025 | 2026 | 2027 | 2028 | 2029 | 2030 |  |  | 2024 | 2025 | 2026 | 2027 | 2028 | 2029 | 2030 |  |  |  |  | FALSE
|  |  | vii. | Net heat imported |  | TJ / year | [9 empty] | HeatImPulp_Heat benchmark sub-installation, non-CL |  | ERR_AttrEmBM_Heat benchmark sub-installation, non-CL | 0 | 0 | 0 | 0 | 0 | 0 | 0 |  | Make grey? | FALSE | FALSE | FALSE | FALSE | FALSE | FALSE | FALSE |  |  |  |  | FALSE
|  |  | viii. | Specific EF (from pulp) |  | t CO2 / TJ | [9 empty] | HeatImPulpEF_Heat benchmark sub-installation, non-CL |  | AttrEmissions_Heat benchmark sub-installation, non-CL | [9 empty] | FALSE | FALSE | FALSE | FALSE | FALSE | FALSE | FALSE |  |  |  |  | FALSE
FALSE
|  |  |  | Heat from fuel BM |  | Unit | 2024 | 2025 | 2026 | 2027 | 2028 | 2029 | 2030 | [5 empty] | 2024 | 2025 | 2026 | 2027 | 2028 | 2029 | 2030 |  |  | 2024 | 2025 | 2026 | 2027 | 2028 | 2029 | 2030 |  |  |  |  | FALSE
|  |  | x. | Net heat imported |  | TJ / year | [9 empty] | HeatImFuel_Heat benchmark sub-installation, non-CL |  | ERR_AttrEmBM_Heat benchmark sub-installation, non-CL | 0 | 0 | 0 | 0 | 0 | 0 | 0 |  | Make grey? | FALSE | FALSE | FALSE | FALSE | FALSE | FALSE | FALSE |  |  |  |  | FALSE
|  |  | xi. | Specific EF (from fuelBM) |  | t CO2 / TJ | [9 empty] | HeatImFuelEF_Heat benchmark sub-installation, non-CL |  | AttrEmissions_Heat benchmark sub-installation, non-CL | [9 empty] | FALSE | FALSE | FALSE | FALSE | FALSE | FALSE | FALSE |  |  |  |  | FALSE
FALSE
|  |  |  | Heat from waste gases |  | Unit | 2024 | 2025 | 2026 | 2027 | 2028 | 2029 | 2030 | [5 empty] | 2024 | 2025 | 2026 | 2027 | 2028 | 2029 | 2030 |  |  | 2024 | 2025 | 2026 | 2027 | 2028 | 2029 | 2030 |  |  |  |  | FALSE
|  |  | xiii. | Net heat imported |  | TJ / year | [9 empty] | WasteGasIm_Heat benchmark sub-installation, non-CL |  | ERR_AttrEmBM_Heat benchmark sub-installation, non-CL | 0 | 0 | 0 | 0 | 0 | 0 | 0 |  | Make grey? | FALSE | FALSE | FALSE | FALSE | FALSE | FALSE | FALSE |  |  |  |  | FALSE
|  |  | xiv. | Specific EF (from waste gas) |  | t CO2 / TJ | [9 empty] | WasteGasImEF_Heat benchmark sub-installation, non-CL |  | AttrEmissions_Heat benchmark sub-installation, non-CL | [9 empty] | FALSE | FALSE | FALSE | FALSE | FALSE | FALSE | FALSE |  |  |  |  | FALSE
FALSE
|  |  | xvi. | Total net heat imported |  | TJ / year | [32 empty] | FALSE
FALSE
|  | 3 | Fall-Back sub-installation: |  |  |  | 2025: District heating sub-installation |  |  | 3 |  | Starting date: |  | First full year: | 2005 | Cessation date: |  | Cessation year: | 2050 | Base exist? | TRUE | indicator for cond. format. | FALSE
[16 empty] | Jump Address: | #JUMP_G4
|  |  |  | The name of the fall-back sub-installation is displayed automatically based on the overall list of possible fall-back installations. | [34 empty] | FALSE
FALSE
|  |  | (a) | Activity levels | [34 empty] | FALSE
|  |  |  | The following data is taken automatically from sheet "E_EnergyFlows", section E.II.r. Thus, data input is mandatory there. | [34 empty] | FALSE
|  |  |  | Based on the start of normal operation entered in B+C.I, the HAL will either be based on the NIMs value (displayed under ii.) or on the first year of full operation for new sub-installations (displayed under iv.). | [34 empty] | FALSE
|  |  |  | Main activity level: |  | Unit | 2024 | 2025 | 2026 | 2027 | 2028 | 2029 | 2030 |  |  | Indicator |  |  | 2024 | 2025 | 2026 | 2027 | 2028 | 2029 | 2030 | [13 empty] | FALSE
|  |  | i. | District heating sub-installation |  | TJ | [9 empty] | HAL_District heating sub-installation |  | Relevant: | FALSE | FALSE | FALSE | FALSE | FALSE | FALSE | FALSE | [10 empty] | Error? |  |  | FALSE | bar: 2024 to 2025
FALSE
|  |  |  | Based on the values for HAL and those under point a) above, the average activity levels are determined here. The allocation will only be changed if all of the following thresholds in Articles 5 and 6 of the ALC Regulation are exceeded: | [34 empty] | FALSE
|  |  |  | - | the relative thresholds (15% compared to HAL and moving into the next 5% interval for subsequent changes) | [33 empty] | FALSE
|  |  |  | - | the absolute threshold, i.e. the change would lead to a difference in the preliminary allocation of at least 100 allowances | [33 empty] | FALSE
FALSE
FALSE | bar: 2024 to 2026
|  |  |  | Preliminary adjustment |  |  | Unit | HAL | 2026 | 2027 | 2028 | 2029 | 2030 | [7 empty] | 2026 | 2027 | 2028 | 2029 | 2030 | [13 empty] | FALSE
|  |  | ii. | Average annual activity level (NIMs value) | [11 empty] | HALini_District heating sub-installation |  |  |  | years op. | 0 | 0 | 0 | 0 | 0 | [13 empty] | FALSE | bar: 2024 to 2026
h |  |  |  | Change compared to HAL | [11 empty] | RelThresh_District heating sub-installation |  |  |  | >15% | [18 empty] | FALSE | bar: 2024 to 2026
|  |  | iii. | Preliminary adjustment (if relative thresholds exceeded) | [15 empty] | >15%/5% | [18 empty] | FALSE | bar: 2024 to 2026
|  |  | iv. | Preliminary activity level | [11 empty] | HALprelim_District heating sub-installation |  |  |  | prelim AL | [18 empty] | FALSE | bar: 2024 to 2026
FALSE | bar: 2024 to 2026
|  |  |  | Actual adjustment (basis for subsequent years) |  |  |  |  | 2026 | 2027 | 2028 | 2029 | 2030 | [25 empty] | FALSE
|  |  | v. | >=100 UKA criterion satisfied? | [11 empty] | EUA100AL_District heating sub-installation | [22 empty] | FALSE | bar: 2024 to 2026
FALSE | bar: 2024 to 2026
|  |  | vi. | Actual adjustment (if all thresholds exceeded) | [11 empty] | HALAdjPct_District heating sub-installation |  |  |  | >15% for next year | 2026 | 2027 | 2028 | 2029 | 2030 | [13 empty] | FALSE | bar: 2024 to 2026
|  |  | vii. | Actual value | [11 empty] | HALfinal_District heating sub-installation |  |  |  | FALSE | [18 empty] | FALSE | bar: 2024 to 2026
FALSE | bar: 2024 to 2026
FALSE
|  |  | Production details | [35 empty] | FALSE
FALSE
|  |  | (b) | Identification of relevant products or services associated with this sub-installation | [34 empty] | FALSE
|  |  |  | Please list here all district heating connections. | [34 empty] | FALSE
FALSE
|  |  |  | Use type |  | Connection | [32 empty] | FALSE
|  |  | 1 | District heating | [34 empty] | FALSE | bar: 2024 to 2028
|  |  | 2 | District heating | [34 empty] | FALSE | bar: 2024 to 2028
|  |  | 3 | District heating | [34 empty] | FALSE | bar: 2024 to 2028
|  |  | 4 | District heating | [34 empty] | FALSE | bar: 2024 to 2028
|  |  | 5 | District heating | [34 empty] | FALSE | bar: 2024 to 2028
|  |  | 6 | District heating | [34 empty] | FALSE | bar: 2024 to 2028
|  |  | 7 | District heating | [34 empty] | FALSE | bar: 2024 to 2028
|  |  | 8 | District heating | [34 empty] | FALSE | bar: 2024 to 2028
|  |  | 9 | District heating | [34 empty] | FALSE | bar: 2024 to 2028
|  |  | 10 | District heating | [34 empty] | FALSE | bar: 2024 to 2028
FALSE
FALSE
FALSE
|  |  | Data required for determining benchmark | [35 empty] | FALSE
FALSE
|  |  | Fall-Back sub-installation: |  |  |  | 2025: District heating sub-installation | [25 empty] | FALSE
FALSE
|  |  |  | This sub-section covers the attribution of emissions related to source streams, emissions sources, import and export of measurable heat and waste gases including heat losses in accordance with section 10 of Annex VII to the FAR. | [34 empty] | FALSE
|  |  |  | Please note that although some guidance is provided for each of the points below, further information should be sought in 'UKETS13 FAR - Monitoring and reporting according to the free allocation rules' which also includes examples. | [34 empty] | FALSE
FALSE | bar: 2030
|  |  |  | You can access published UK ETS technical guidance using the following link: Reference and link to UKETS15 FAR: Cross-boundary heat flows may also be helpful under Heat CL, Heat non-CL & district heating sub-installations | [34 empty] | FALSE | bar: 2030
|  |  |  | Upon entries made below, the attributable emissions are calculated in section K.III.2 of the summary sheet. | [34 empty] | FALSE | bar: 2030
FALSE
|  |  | (c) | Directly attributable emissions (DirEm*) to this sub-installation | [34 empty] | FALSE
|  |  |  | Data provided here will impact the attributable emissions in accordance with section 10.1.1 of Annex VII to the FAR. | [34 empty] | FALSE
|  |  |  | Please enter here the direct emissions taking into account the following provisions: | [34 empty] | FALSE
|  |  |  | - | The direct emissions are monitored in line with the MP approved under the MRR, i.e. taking into account the emissions from calculation based methodologies (using source streams), measurement based methodologies (CEMS) as well as no-tier approaches (“fall-backs”). | [33 empty] | FALSE
[5 empty] | However, in several situations the "direct emissions" in this section are not identical to those reported under the MRR. Such situations include e.g. source streams used for the production of measurable heat, waste gases etc. In other words, care must be taken fill the sections below following strictly the instructions below in order to avoid double counting or omissions. | [33 empty] | FALSE
|  |  |  | - | Measurable heat: where the heat is exclusively produced for this sub-installation, the emissions may be directly attributed here via the fuel’s emissions. | [33 empty] | FALSE
[5 empty] | Wherever fuels are used to produce measurable heat which is consumed in more than one sub-installation (e.g. a central power house at the installation, or a more complex steam network with several heat producing units), the fuels should not be included in the direct emissions of the sub-installation but under point (f).i below. | [33 empty] | FALSE
|  |  |  | - | Waste gases: emissions associated with measurable heat produced from waste gases imported from other installations or sub-installations and used in this sub-installation should not be included here, but under point (f).xiii below. | [33 empty] | FALSE
|  |  |  | Total direct emissions |  | Unit | 2024 | 2025 | 2026 | 2027 | 2028 | 2029 | 2030 | [5 empty] | 2024 | 2025 | 2026 | 2027 | 2028 | 2029 | 2030 |  |  | 2024 | 2025 | 2026 | 2027 | 2028 | 2029 | 2030 |  |  |  |  | FALSE
|  |  |  | District heating sub-installation |  | t CO2e/year | [9 empty] | DirEmissions_District heating sub-installation |  | AttrEmissions_District heating sub-installation | [8 empty] | Make grey? | FALSE | FALSE | FALSE | FALSE | FALSE | FALSE | FALSE |  | Missing? |  |  | FALSE
FALSE
|  |  | (d) | Fuel input to this sub-installation and relevant emission factor | [34 empty] | FALSE
|  |  |  | As required by FAR Annex IV, section 2.4(a), please provide the total fuel input and a corresponding weighted emission factor taking into account the related energy content of each fuel. | [34 empty] | FALSE
|  |  |  | The term "fuel" should be understood as any source stream in accordance with the M&R Regulation to MRR that is combustible and for which a net calorific value can be determined. The weighted emission factor corresponds to the accumulated emissions from the fuels, including those used to produce measurable heat, divided by the total energy content. | [34 empty] | FALSE
|  |  |  | The weighted emission factor should furthermore include emissions from corresponding flue gas cleaning, if applicable. | [34 empty] | FALSE
|  |  |  | Fuel input from waste gases includes the corresponding energy input to produce the measurable heat used by this sub-installation. | [34 empty] | FALSE
|  |  |  | The values entered here are used for the waste gas balance in section E.III.h. | [34 empty] | FALSE
|  |  |  | Data provided here are only used for consistency checking and have no direct impact on either the attributable emissions or the allocation. | [34 empty] | FALSE
[6 empty] | Unit | 2024 | 2025 | 2026 | 2027 | 2028 | 2029 | 2030 | [14 empty] | 2024 | 2025 | 2026 | 2027 | 2028 | 2029 | 2030 |  |  |  |  | FALSE
|  |  | i. | Total fuel input |  | TJ / year | [9 empty] | FuelInput_District heating sub-installation | [10 empty] | Make grey? | FALSE | FALSE | FALSE | FALSE | FALSE | FALSE | FALSE |  |  |  |  | FALSE
|  |  | ii. | Weighted emission factor |  | t CO2 / TJ | [9 empty] | FuelEF_District heating sub-installation | [11 empty] | FALSE | FALSE | FALSE | FALSE | FALSE | FALSE | FALSE |  |  |  |  | FALSE
FALSE
|  |  | iii. | Fuel input from waste gases |  | TJ / year | [9 empty] | WasteGasCons_District heating sub-installation | [11 empty] | FALSE | FALSE | FALSE | FALSE | FALSE | FALSE | FALSE |  |  |  |  | FALSE
|  |  | iv. | Specific EF (waste gas) |  | t CO2 / TJ | [9 empty] | WasteGasConsEF_District heating sub-installation | [11 empty] | FALSE | FALSE | FALSE | FALSE | FALSE | FALSE | FALSE |  |  |  |  | FALSE
FALSE
|  |  | (e) | Measurable heat produced | [34 empty] | FALSE
|  |  |  | Please enter here the measurable heat produced pursuant to section 2s of Annex IV of the FAR. | [34 empty] | FALSE
|  |  |  | This value is usually different from the sub-installation's activity level listed under point (a) above, as it takes into account the heat losses in addition to the net amounts of measurable heat consumed or exported to non-ETS entities, and disregards heat imports, which are to be entered under (f) below. | [34 empty] | FALSE
|  |  |  | Measurable heat produced |  | Unit | 2024 | 2025 | 2026 | 2027 | 2028 | 2029 | 2030 | [14 empty] | 2024 | 2025 | 2026 | 2027 | 2028 | 2029 | 2030 |  |  |  |  | FALSE
|  |  |  | District heating sub-installation |  | TJ / year | [9 empty] | HeatProd_District heating sub-installation | [10 empty] | Make grey? | FALSE | FALSE | FALSE | FALSE | FALSE | FALSE | FALSE |  |  |  |  | FALSE
FALSE
|  |  | (f) | Measurable heat imported | [34 empty] | FALSE
|  |  |  | Data provided here will impact the attributable emissions in accordance with sections 10.1.2 and 10.1.3 of Annex VII to the FAR. | [34 empty] | FALSE
|  |  |  | Please enter below the amount of measurable heat imported from each of the following sources: | [34 empty] | FALSE
|  |  |  | - | Net heat imported (other sources): this includes heat imported from other installations, or, where measurable heat is consumed by more than one sub-installation, heat produced onsite and consumed within this sub-installation. Measurable heat imported from any product BM sub-installation, pulp production, measurable heat recovered from fuel BM sub-installations or from waste gases should not be included here, because separate entry fields are provided for these figures. | [33 empty] | FALSE
|  |  |  | - | Heat from product BM: this includes measurable heat exported from product BM sub-installations with the exception of measurable heat from sub-installations producing pulp production or nitric acid. | [33 empty] | FALSE
|  |  |  | - | Heat from pulp: this includes heat imported from sub-installations producing pulp. | [33 empty] | FALSE
|  |  |  | - | Heat from fuel BM: this includes measurable heat recovered from waste heat from fuel BM sub-installations. | [33 empty] | FALSE
|  |  |  | - | Heat from waste gases: this includes measurable heat which is produced from waste gases. | [33 empty] | FALSE
|  |  |  | Do not include here any heat imports from "non-eligible" sources, i.e. installations not covered by the UK ETS, or heat produced in nitric acid sub-installations. | [34 empty] | FALSE
|  |  |  | The specific emission factors (EF) associated with the heat should take into account the provisions in FAR Annex VII sections 8 and 10, in particular sections 10.1.2 and 10.1.3 thereof. | [34 empty] | FALSE
|  |  |  | For attributing emissions from cogeneration (CHP) to production of heat, the "CHP tool" in section D.III. has to be used. | [34 empty] | FALSE | bar: 2030
|  |  |  | Net heat imported (other sources) |  | Unit | 2024 | 2025 | 2026 | 2027 | 2028 | 2029 | 2030 | [5 empty] | 2024 | 2025 | 2026 | 2027 | 2028 | 2029 | 2030 |  |  | 2024 | 2025 | 2026 | 2027 | 2028 | 2029 | 2030 |  |  |  |  | FALSE
|  |  | i. | Net heat imported |  | TJ / year | [9 empty] | HeatIm_District heating sub-installation |  | ERR_AttrEmBM_District heating sub-installation | 0 | 0 | 0 | 0 | 0 | 0 | 0 |  | Make grey? | FALSE | FALSE | FALSE | FALSE | FALSE | FALSE | FALSE |  |  |  |  | FALSE
|  |  | ii. | Specific EF (imported heat) |  | t CO2 / TJ | [9 empty] | HeatImEF_District heating sub-installation |  | AttrEmissions_District heating sub-installation | [9 empty] | FALSE | FALSE | FALSE | FALSE | FALSE | FALSE | FALSE |  |  |  |  | FALSE
FALSE
|  |  |  | Heat from product BM |  | Unit | 2024 | 2025 | 2026 | 2027 | 2028 | 2029 | 2030 | [5 empty] | 2024 | 2025 | 2026 | 2027 | 2028 | 2029 | 2030 |  |  | 2024 | 2025 | 2026 | 2027 | 2028 | 2029 | 2030 |  |  |  |  | FALSE
|  |  | iv. | Net heat imported |  | TJ / year | [9 empty] | HeatImProd_District heating sub-installation |  | ERR_AttrEmBM_District heating sub-installation | 0 | 0 | 0 | 0 | 0 | 0 | 0 |  | Make grey? | FALSE | FALSE | FALSE | FALSE | FALSE | FALSE | FALSE |  |  |  |  | FALSE
|  |  | v. | Specific EF (from product BM) |  | t CO2 / TJ | [9 empty] | HeatImProdEF_District heating sub-installation |  | AttrEmissions_District heating sub-installation | [9 empty] | FALSE | FALSE | FALSE | FALSE | FALSE | FALSE | FALSE |  |  |  |  | FALSE
FALSE
|  |  |  | Heat from pulp |  | Unit | 2024 | 2025 | 2026 | 2027 | 2028 | 2029 | 2030 | [5 empty] | 2024 | 2025 | 2026 | 2027 | 2028 | 2029 | 2030 |  |  | 2024 | 2025 | 2026 | 2027 | 2028 | 2029 | 2030 |  |  |  |  | FALSE
|  |  | vii. | Net heat imported |  | TJ / year | [9 empty] | HeatImPulp_District heating sub-installation |  | ERR_AttrEmBM_District heating sub-installation | 0 | 0 | 0 | 0 | 0 | 0 | 0 |  | Make grey? | FALSE | FALSE | FALSE | FALSE | FALSE | FALSE | FALSE |  |  |  |  | FALSE
|  |  | viii. | Specific EF (from pulp) |  | t CO2 / TJ | [9 empty] | HeatImPulpEF_District heating sub-installation |  | AttrEmissions_District heating sub-installation | [9 empty] | FALSE | FALSE | FALSE | FALSE | FALSE | FALSE | FALSE |  |  |  |  | FALSE
FALSE
|  |  |  | Heat from fuel BM |  | Unit | 2024 | 2025 | 2026 | 2027 | 2028 | 2029 | 2030 | [5 empty] | 2024 | 2025 | 2026 | 2027 | 2028 | 2029 | 2030 |  |  | 2024 | 2025 | 2026 | 2027 | 2028 | 2029 | 2030 |  |  |  |  | FALSE
|  |  | x. | Net heat imported |  | TJ / year | [9 empty] | HeatImFuel_District heating sub-installation |  | ERR_AttrEmBM_District heating sub-installation | 0 | 0 | 0 | 0 | 0 | 0 | 0 |  | Make grey? | FALSE | FALSE | FALSE | FALSE | FALSE | FALSE | FALSE |  |  |  |  | FALSE
|  |  | xi. | Specific EF (from fuelBM) |  | t CO2 / TJ | [9 empty] | HeatImFuelEF_District heating sub-installation |  | AttrEmissions_District heating sub-installation | [9 empty] | FALSE | FALSE | FALSE | FALSE | FALSE | FALSE | FALSE |  |  |  |  | FALSE
FALSE
|  |  |  | Heat from waste gases |  | Unit | 2024 | 2025 | 2026 | 2027 | 2028 | 2029 | 2030 | [5 empty] | 2024 | 2025 | 2026 | 2027 | 2028 | 2029 | 2030 |  |  | 2024 | 2025 | 2026 | 2027 | 2028 | 2029 | 2030 |  |  |  |  | FALSE
|  |  | xiii. | Net heat imported |  | TJ / year | [9 empty] | WasteGasIm_District heating sub-installation |  | ERR_AttrEmBM_District heating sub-installation | 0 | 0 | 0 | 0 | 0 | 0 | 0 |  | Make grey? | FALSE | FALSE | FALSE | FALSE | FALSE | FALSE | FALSE |  |  |  |  | FALSE
|  |  | xiv. | Specific EF (from waste gas) |  | t CO2 / TJ | [9 empty] | WasteGasImEF_District heating sub-installation |  | AttrEmissions_District heating sub-installation | [9 empty] | FALSE | FALSE | FALSE | FALSE | FALSE | FALSE | FALSE |  |  |  |  | FALSE
FALSE
|  |  | xvi. | Total net heat imported |  | TJ / year | [32 empty] | FALSE
FALSE
|  | 4 | Fall-Back sub-installation: |  |  |  | 2025: Fuel benchmark sub-installation, CL |  |  | 4 |  | Starting date: |  | First full year: | 2005 | Cessation date: |  | Cessation year: | 2050 | Base exist? | TRUE | indicator for cond. format. | FALSE
[16 empty] | Jump Address: | #JUMP_G5
|  |  |  | The name of the fall-back sub-installation is displayed automatically based on the overall list of possible fall-back installations. | [34 empty] | FALSE
FALSE
|  |  | (a) | Activity levels | [34 empty] | FALSE
|  |  |  | The following data is taken automatically from sheet "E_EnergyFlows", section E.I. Thus, data input is mandatory there. | [34 empty] | FALSE
|  |  |  | Based on the start of normal operation entered in B+C.I, the HAL will either be based on the NIMs value (displayed under ii.) or on the first year of full operation for new sub-installations (displayed under iv.). | [34 empty] | FALSE
|  |  |  | Main activity level: |  | Unit | 2024 | 2025 | 2026 | 2027 | 2028 | 2029 | 2030 |  |  | Indicator |  |  | 2024 | 2025 | 2026 | 2027 | 2028 | 2029 | 2030 | [13 empty] | FALSE
|  |  | i. | Fuel benchmark sub-installation, CL |  | TJ | [9 empty] | HAL_Fuel benchmark sub-installation, CL |  | Relevant: | FALSE | FALSE | FALSE | FALSE | FALSE | FALSE | FALSE | [10 empty] | Error? |  |  | FALSE | bar: 2024 to 2025
FALSE
|  |  |  | Based on the HAL values and the figures outlined under point (a) above, the average activity levels have been calculated. The allocation will only be adjusted if all thresholds specified in Articles 5 and 6 of the ALC Regulation are exceeded. For Sheet F, please note that these figures represent automated calculations. They remain subject to review by the regulator and require formal approval from the UK ETS Authority. | [34 empty] | FALSE
|  |  |  | - | the relative thresholds (15% compared to HAL and moving into the next 5% interval for subsequent changes) | [33 empty] | FALSE
|  |  |  | - | the absolute threshold, i.e. the change would lead to a difference in the preliminary allocation of at least 100 allowances | [33 empty] | FALSE
FALSE
FALSE | bar: 2024 to 2026
|  |  |  | Preliminary adjustment |  |  | Unit | HAL | 2026 | 2027 | 2028 | 2029 | 2030 | [7 empty] | 2026 | 2027 | 2028 | 2029 | 2030 | [13 empty] | FALSE
|  |  | ii. | Average annual activity level (NIMs value) | [11 empty] | HALini_Fuel benchmark sub-installation, CL |  |  |  | years op. | 0 | 0 | 0 | 0 | 0 | [13 empty] | FALSE | bar: 2024 to 2026
h |  |  |  | Change compared to HAL | [11 empty] | RelThresh_Fuel benchmark sub-installation, CL |  |  |  | >15% | [18 empty] | FALSE | bar: 2024 to 2026
|  |  | iii. | Preliminary adjustment (if relative thresholds exceeded) | [15 empty] | >15%/5% | [18 empty] | FALSE | bar: 2024 to 2026
|  |  | iv. | Preliminary activity level | [11 empty] | HALprelim_Fuel benchmark sub-installation, CL |  |  |  | prelim AL | [18 empty] | FALSE | bar: 2024 to 2026
FALSE | bar: 2024 to 2026
FALSE
|  |  | Production details | [35 empty] | FALSE
FALSE
|  |  | (b) | Identification of relevant products or services associated with this sub-installation | [34 empty] | FALSE
|  |  |  | Please list here to which production processes or services this sub-installation relates. This may include the following items: | [34 empty] | FALSE
|  |  |  | - | Production of goods not covered by product benchmarks within the installation (please provide types of product); | [33 empty] | FALSE
|  |  |  | - | production of mechanical energy, heating or cooling (all uses excluding production of electricity). | [33 empty] | FALSE
|  |  |  | PRODCOM codes shall be entered in the form "nnnnnnnn", i.e. without any dots or other delimiters in between. Only if PRODCOM are not available, at least a 4-digit level NACE code should be provided in the form of "nnnn". | [34 empty] | FALSE
|  |  |  | A list of PRODCOM 2019 codes can be found at: | [34 empty] | FALSE
|  |  |  | https://www.legislation.gov.uk/eur/2019/1933 | [34 empty] | FALSE
|  |  |  | NACE codes can be used instead of PRODCOM if several similar products within the same NACE group are covered. | [34 empty] | FALSE
FALSE
|  |  |  | Use type |  | Product name or service type | 2029: PRODCOM 2019 |  |  |  |  | Prod of goods AND within inst.? | [20 empty] | FALSE
|  |  | 1 | [35 empty] | FALSE | bar: 2024 to 2029
|  |  | 2 | [35 empty] | FALSE | bar: 2024 to 2029
|  |  | 3 | [35 empty] | FALSE | bar: 2024 to 2029
|  |  | 4 | [35 empty] | FALSE | bar: 2024 to 2029
|  |  | 5 | [35 empty] | FALSE | bar: 2024 to 2029
|  |  | 6 | [35 empty] | FALSE | bar: 2024 to 2029
|  |  | 7 | [35 empty] | FALSE | bar: 2024 to 2029
|  |  | 8 | [35 empty] | FALSE | bar: 2024 to 2029
|  |  | 9 | [35 empty] | FALSE | bar: 2024 to 2029
|  |  | 10 | [14 empty] | Conditional formatting | [20 empty] | FALSE | bar: 2024 to 2029
|  |  | 1 | [14 empty] | FALSE | [20 empty] | FALSE | bar: 2024 to 2029
|  |  | 2 | [14 empty] | FALSE | [20 empty] | FALSE | bar: 2024 to 2029
|  |  | 3 | [14 empty] | FALSE | [20 empty] | FALSE | bar: 2024 to 2029
|  |  | 4 | [14 empty] | FALSE | [20 empty] | FALSE | bar: 2024 to 2029
|  |  | 5 | [14 empty] | FALSE | [20 empty] | FALSE | bar: 2024 to 2029
|  |  | 6 | [14 empty] | FALSE | [20 empty] | FALSE | bar: 2024 to 2029
|  |  | 7 | [14 empty] | FALSE | [20 empty] | FALSE | bar: 2024 to 2029
|  |  | 8 | [14 empty] | FALSE | [20 empty] | FALSE | bar: 2024 to 2029
|  |  | 9 | [14 empty] | FALSE | [20 empty] | FALSE | bar: 2024 to 2029
|  |  | 10 | [14 empty] | FALSE | [20 empty] | FALSE | bar: 2024 to 2029
|  |  | 1 | [14 empty] | TRUE | [17 empty] | Missing? |  |  | FALSE | bar: 2024 to 2029
|  |  | 2 | [14 empty] | TRUE | [20 empty] | FALSE | bar: 2024 to 2029
|  |  | 3 | [14 empty] | TRUE | [20 empty] | FALSE | bar: 2024 to 2029
|  |  | 4 | [14 empty] | TRUE | [20 empty] | FALSE | bar: 2024 to 2029
|  |  | 5 | [14 empty] | TRUE | [20 empty] | FALSE | bar: 2024 to 2029
|  |  | 6 | [14 empty] | TRUE | [20 empty] | FALSE | bar: 2024 to 2029
|  |  | 7 | [14 empty] | TRUE | [20 empty] | FALSE | bar: 2024 to 2029
|  |  | 8 | [14 empty] | TRUE | [20 empty] | FALSE | bar: 2024 to 2029
|  |  | 9 | [14 empty] | TRUE | [20 empty] | FALSE | bar: 2024 to 2029
|  |  | 10 | [14 empty] | TRUE | [20 empty] | FALSE | bar: 2024 to 2029
FALSE
|  |  |  | Production levels: | [34 empty] | FALSE
|  |  |  | It should be noted that the energy efficiency rule can only be applied in the case of heat or fuel used in the production of a specific product. Therefore, if no PRODCOM code can be assigned to a product, then this rule cannot apply. | [34 empty] | FALSE
|  |  |  | Therefore, if no PRODCOM code can be assigned to a product, then the energy efficiency rule cannot apply as the efficiency below can only be calculated if all "products" relate to the same units, usually tonnes. | [34 empty] | FALSE
|  |  |  | NIMs value refers to the average production during the baseline period (similar to the HAL) and is only relevant for existing sub-installations in incumbent installations. | [34 empty] | FALSE
FALSE
|  |  |  | Product name or service type | Unit | value | 2024 | 2025 | 2026 | 2027 | 2028 | 2029 | 2030 |  |  |  |  | Conditional formatting | [8 empty] | HAL | 2024 | 2025 | 2026 | 2027 | 2028 | 2029 | 2030 |  |  |  |  | FALSE
|  |  | 1 | [14 empty] | TRUE | [20 empty] | FALSE | bar: 2024 to 2025
|  |  | 2 | [14 empty] | TRUE | [20 empty] | FALSE | bar: 2024 to 2025
|  |  | 3 | [14 empty] | TRUE | [20 empty] | FALSE | bar: 2024 to 2025
|  |  | 4 | [14 empty] | TRUE | [20 empty] | FALSE | bar: 2024 to 2025
|  |  | 5 | [14 empty] | TRUE | [20 empty] | FALSE | bar: 2024 to 2025
|  |  | 6 | [14 empty] | TRUE | [20 empty] | FALSE | bar: 2024 to 2025
|  |  | 7 | [14 empty] | TRUE | [20 empty] | FALSE | bar: 2024 to 2025
|  |  | 8 | [14 empty] | TRUE | [20 empty] | FALSE | bar: 2024 to 2025
|  |  | 9 | [14 empty] | TRUE | [20 empty] | FALSE | bar: 2024 to 2025
|  |  | 10 | [14 empty] | TRUE | [20 empty] | FALSE | bar: 2024 to 2025
|  |  | 1 | [14 empty] | TRUE | [20 empty] | FALSE | bar: 2024 to 2025
|  |  | 2 | [14 empty] | TRUE | [20 empty] | FALSE | bar: 2024 to 2025
|  |  | 3 | [14 empty] | TRUE | [20 empty] | FALSE | bar: 2024 to 2025
|  |  | 4 | [14 empty] | TRUE | [20 empty] | FALSE | bar: 2024 to 2025
|  |  | 5 | [14 empty] | TRUE | [20 empty] | FALSE | bar: 2024 to 2025
|  |  | 6 | [14 empty] | TRUE | [20 empty] | FALSE | bar: 2024 to 2025
|  |  | 7 | [14 empty] | TRUE | [20 empty] | FALSE | bar: 2024 to 2025
|  |  | 8 | [14 empty] | TRUE | [20 empty] | FALSE | bar: 2024 to 2025
|  |  | 9 | [14 empty] | TRUE | [20 empty] | FALSE | bar: 2024 to 2025
|  |  | 10 | [14 empty] | TRUE | [20 empty] | FALSE | bar: 2024 to 2025
|  |  | 1 |  |  |  | 2026: 224110 | [11 empty] | Cond. Form. | 2 | 2 | 2 | 2 | 2 | 2 | 2 | 2 | 2 |  | Missing? |  |  | FALSE
|  |  | 2 | [22 empty] | 2 | 2 | 2 | 2 | 2 | 2 | 2 | 2 | 2 |  | Missing? |  |  | FALSE | bar: 2024 to 2025
|  |  | 3 | [22 empty] | 2 | 2 | 2 | 2 | 2 | 2 | 2 | 2 | 2 |  | Missing? |  |  | FALSE | bar: 2024 to 2025
|  |  | 4 | [22 empty] | 2 | 2 | 2 | 2 | 2 | 2 | 2 | 2 | 2 |  | Missing? |  |  | FALSE | bar: 2024 to 2025
|  |  | 5 | [22 empty] | 2 | 2 | 2 | 2 | 2 | 2 | 2 | 2 | 2 |  | Missing? |  |  | FALSE | bar: 2024 to 2025
|  |  | 6 | [22 empty] | 2 | 2 | 2 | 2 | 2 | 2 | 2 | 2 | 2 |  | Missing? |  |  | FALSE | bar: 2024 to 2025
|  |  | 7 | [22 empty] | 2 | 2 | 2 | 2 | 2 | 2 | 2 | 2 | 2 |  | Missing? |  |  | FALSE | bar: 2024 to 2025
|  |  | 8 | [22 empty] | 2 | 2 | 2 | 2 | 2 | 2 | 2 | 2 | 2 |  | Missing? |  |  | FALSE | bar: 2024 to 2025
|  |  | 9 | [22 empty] | 2 | 2 | 2 | 2 | 2 | 2 | 2 | 2 | 2 |  | Missing? |  |  | FALSE | bar: 2024 to 2025
|  |  | 10 | [22 empty] | 2 | 2 | 2 | 2 | 2 | 2 | 2 | 2 | 2 |  | Missing? |  |  | FALSE | bar: 2024 to 2025
|  |  |  | Sum of production levels |  |  | 2026: 224110 | [25 empty] | FALSE
FALSE
|  |  | (b.1) | Energy consumption by product to determine energy efficiency changes | [13 empty] | Section mandatory? |  | 2=mandatory; 1=optional | [18 empty] | FALSE
|  |  |  | Please enter here the energy consumption attributable to each product listed under point b) above in line with the methodologies described in the MMP. | [34 empty] | FALSE
|  |  |  | If the average annual activity level decreased by more than 15%, you can enter data here to demonstrate that this decrease can be explained by energy efficiency improvements. | [34 empty] | FALSE
|  |  |  | Entries here are required for all years if ALL of the following conditions apply: | [34 empty] | FALSE
|  |  |  | - | the average annual activity level determined under a) increases by more than 15% compared to the historic activity level in any year | [33 empty] | FALSE
|  |  |  | - | the heat is used for "production of goods" under point b) above | [33 empty] | FALSE
|  |  |  | - | the UK ETS chose to make inputs mandatory by default if the conditions above are satisfied. | [33 empty] | FALSE
|  |  |  | Note that in all other cases, entries are either not relevant or optional (as indicated), and will not be taken into account for the assessment of energy efficiency improvements in subsequent steps below. | [34 empty] | FALSE
FALSE
FALSE
|  |  |  | Product name or service type | Unit | value | 2024 | 2025 | 2026 | 2027 | 2028 | 2029 | 2030 |  |  |  |  | Base value | 2024 | 2025 | 2026 | 2027 | 2028 | 2029 | 2030 |  | HAL | 2024 | 2025 | 2026 | 2027 | 2028 | 2029 | 2030 |  |  |  |  | FALSE
|  |  | 1 |  | TJ | [20 empty] | Cond. Form. | 2 | 2 | 2 | 2 | 2 | 2 | 2 | 2 |  | Missing? |  |  | FALSE | bar: 2024 to 2025
|  |  | 2 |  | TJ | [21 empty] | 2 | 2 | 2 | 2 | 2 | 2 | 2 | 2 |  | Missing? |  |  | FALSE | bar: 2024 to 2025
|  |  | 3 |  | TJ | [21 empty] | 2 | 2 | 2 | 2 | 2 | 2 | 2 | 2 |  | Missing? |  |  | FALSE | bar: 2024 to 2025
|  |  | 4 |  | TJ | [21 empty] | 2 | 2 | 2 | 2 | 2 | 2 | 2 | 2 |  | Missing? |  |  | FALSE | bar: 2024 to 2025
|  |  | 5 |  | TJ | [21 empty] | 2 | 2 | 2 | 2 | 2 | 2 | 2 | 2 |  | Missing? |  |  | FALSE | bar: 2024 to 2025
|  |  | 6 |  | TJ | [21 empty] | 2 | 2 | 2 | 2 | 2 | 2 | 2 | 2 |  | Missing? |  |  | FALSE | bar: 2024 to 2025
|  |  | 7 |  | TJ | [21 empty] | 2 | 2 | 2 | 2 | 2 | 2 | 2 | 2 |  | Missing? |  |  | FALSE | bar: 2024 to 2025
|  |  | 8 |  | TJ | [21 empty] | 2 | 2 | 2 | 2 | 2 | 2 | 2 | 2 |  | Missing? |  |  | FALSE | bar: 2024 to 2025
|  |  | 9 |  | TJ | [21 empty] | 2 | 2 | 2 | 2 | 2 | 2 | 2 | 2 |  | Missing? |  |  | FALSE | bar: 2024 to 2025
|  |  | 10 |  | TJ | [21 empty] | 2 | 2 | 2 | 2 | 2 | 2 | 2 | 2 |  | Missing? |  |  | FALSE | bar: 2024 to 2025
|  |  |  | Sum of consumption | TJ | [33 empty] | FALSE | bar: 2024 to 2025
|  |  |  | Share of a) | TJ | [33 empty] | FALSE | bar: 2024 to 2025
FALSE
|  |  | (b.2) | Specific energy consumption | [34 empty] | FALSE
FALSE
[5 empty] | Unit | value | 2024 | 2025 | 2026 | 2027 | 2028 | 2029 | 2030 | [25 empty] | FALSE
|  |  |  | Specific energy consumption | TJ / Unit | [10 empty] | EnEff_Fuel benchmark sub-installation, CL | [22 empty] | FALSE | bar: 2024 to 2025
FALSE
FALSE | bar: 2024 to 2026
|  |  |  | Adjustments: Efficiency improvements |  |  | Unit | Base value | 2026 | 2027 | 2028 | 2029 | 2030 | [7 empty] | 2026 | 2027 | 2028 | 2029 | 2030 | [13 empty] | FALSE
|  |  | ii. | Average annual efficiency |  |  | 2024: TJ / Unit |  |  | EnEffIni_Fuel benchmark sub-installation, CL |  |  |  | years op. | 0 | 0 | 0 | 0 | 0 | [13 empty] | FALSE
|  |  | iii. | Efficiency improvement compared to base value | [11 empty] | EnEffPct_Fuel benchmark sub-installation, CL |  |  |  | >15% | [18 empty] | FALSE | bar: 2026
FALSE | bar: 2024 to 2026
|  |  | (b.3) | Adjustments: Absolute threshold | [34 empty] | FALSE | bar: 2024 to 2026
|  |  |  | Absolute threshold |  |  |  |  | 2026 | 2027 | 2028 | 2029 | 2030 | [25 empty] | FALSE
|  |  |  | >=100 UKA criterion satisfied? | [11 empty] | EUA100AL_Fuel benchmark sub-installation, CL | [22 empty] | FALSE | bar: 2024 to 2026
FALSE | bar: 2024 to 2026
|  |  | (b.4) | Determination of the actual activity level adjustments including any efficiency changes | [34 empty] | FALSE | bar: 2024 to 2026
|  |  |  | Actual adjustment (basis for subsequent years) |  |  |  |  | 2026 | 2027 | 2028 | 2029 | 2030 | [25 empty] | FALSE
|  |  | i. | i983 | [11 empty] | CARejectRel_Fuel benchmark sub-installation, CL | [22 empty] | FALSE | bar: 2024 to 2026
|  |  |  | If "TRUE" is displayed here, either the average activity level dropped below -15% compared to the HAL and at the same time the energy efficiency improved by more than 15%, or vice versa. If this is the case, it is subject to the regulator's assessment (see ii. below) whether the allocation should be adjusted or not. | [34 empty] | FALSE | bar: 2024 to 2026
|  |  |  | This decision will be based on whether it can be demonstrated that the changes in the activity level can be explained by changes in the energy efficiency. | [34 empty] | FALSE | bar: 2024 to 2026
FALSE | bar: 2024 to 2026
|  |  | ii. | Regulator rejects adjustment? |  |  |  |  | FALSE | FALSE | FALSE | FALSE | FALSE |  |  | CAReject_Fuel benchmark sub-installation, CL | [12 empty] | make grey? | FALSE | FALSE | FALSE | FALSE | FALSE |  |  |  |  | FALSE
|  |  |  | IMPORTANT NOTE: This section should only be filled in by the regulator, or by you if the regulator instructed you to do so. | [34 empty] | FALSE | bar: 2024 to 2026
|  |  |  | Per Art 6(1) ALCR, the regulator must make no adjustment where the conditions are satisfied. | [34 empty] | FALSE | bar: 2024 to 2026
|  |  |  | By default, empty fields here will be treated as a non-rejection (i.e. FALSE) in order to perform subsequent calculations in this template. You may therefore continue with the submission of the report and the regulator can take a decision at a later stage, which might lead to a re-submission of the template. | [34 empty] | FALSE | bar: 2024 to 2026
FALSE | bar: 2024 to 2026
|  |  | (b.5) | Determination of the actual activity level adjustments including any efficiency changes | [34 empty] | FALSE | bar: 2024 to 2026
|  |  |  | This is the final result taking into account any energy efficiency changes as well as the regulators decision, if relevant. | [34 empty] | FALSE | bar: 2024 to 2026
|  |  |  | Actual adjustment (if all thresholds exceeded) | [11 empty] | HALAdjPct_Fuel benchmark sub-installation, CL |  |  |  | >15% for next year | 2026 | 2027 | 2028 | 2029 | 2030 | [13 empty] | FALSE | bar: 2024 to 2026
|  |  |  | Actual activity level | [11 empty] | HALfinal_Fuel benchmark sub-installation, CL |  |  |  | FALSE | FALSE | FALSE | FALSE | FALSE | FALSE | Error? | [12 empty] | FALSE | bar: 2024 to 2026
FALSE | bar: 2024 to 2026
FALSE
FALSE
|  |  | Data required for determining benchmark | [35 empty] | FALSE
FALSE
|  |  | Fall-Back sub-installation: |  |  |  | 2025: Fuel benchmark sub-installation, CL | [25 empty] | FALSE
FALSE
|  |  | (c) | Directly attributable emissions (DirEm*) to this sub-installation | [34 empty] | FALSE
|  |  |  | Data provided here will impact the attributable emissions in accordance with section 10.1.1 of Annex VII to the FAR. | [34 empty] | FALSE
|  |  |  | Please enter here the direct emissions monitored in line with the MP approved under the MRR, i.e. taking into account the emissions from calculation based methodologies (using source streams), measurement based methodologies (CEMS) as well as no-tier approaches (“fall-backs”). | [34 empty] | FALSE
|  |  |  | Emissions from the combustion of waste gases should however not be included here but under point (d).iii below. | [34 empty] | FALSE
|  |  |  | Total direct emissions |  | Unit | 2024 | 2025 | 2026 | 2027 | 2028 | 2029 | 2030 | [5 empty] | 2024 | 2025 | 2026 | 2027 | 2028 | 2029 | 2030 |  |  | 2024 | 2025 | 2026 | 2027 | 2028 | 2029 | 2030 |  |  |  |  | FALSE
|  |  |  | Fuel benchmark sub-installation, CL |  | t CO2e/year | [9 empty] | DirEmissions_Fuel benchmark sub-installation, CL |  | AttrEmissions_Fuel benchmark sub-installation, CL | [8 empty] | Make grey? | FALSE | FALSE | FALSE | FALSE | FALSE | FALSE | FALSE |  | Missing? |  |  | FALSE
FALSE
|  |  | (d) | Fuel input to this sub-installation and relevant emission factor | [34 empty] | FALSE
|  |  |  | Values for i. and ii. are automatically generated based on entries under (a) and (c) above. | [34 empty] | FALSE
|  |  |  | Under iii. and iv. the fuel input from waste gases and the corresponding emission factor has to be entered, respectively. | [34 empty] | FALSE
[6 empty] | Unit | 2024 | 2025 | 2026 | 2027 | 2028 | 2029 | 2030 | [14 empty] | 2024 | 2025 | 2026 | 2027 | 2028 | 2029 | 2030 |  |  |  |  | FALSE
|  |  | i. | Fuel input entered under (a) |  | TJ / year | [9 empty] | FuelInput_Fuel benchmark sub-installation, CL |  |  | 2024 | 2025 | 2026 | 2027 | 2028 | 2029 | 2030 |  | Make grey? | FALSE | FALSE | FALSE | FALSE | FALSE | FALSE | FALSE |  | Missing? |  |  | FALSE
|  |  | ii. | Weighted emission factor (=c./d.) |  | t CO2 / TJ | [9 empty] | FuelEF_Fuel benchmark sub-installation, CL |  | ERR_AttrEmBM_Fuel benchmark sub-installation, CL | 0 | 0 | 0 | 0 | 0 | 0 | 0 |  |  | FALSE | FALSE | FALSE | FALSE | FALSE | FALSE | FALSE |  | Missing? |  |  | FALSE
FALSE
|  |  | iii. | Fuel input from waste gases |  | TJ / year | [9 empty] | WasteGasCons_Fuel benchmark sub-installation, CL | [11 empty] | FALSE | FALSE | FALSE | FALSE | FALSE | FALSE | FALSE |  | Missing? |  |  | FALSE
|  |  | iv. | Specific EF (waste gas) |  | t CO2 / TJ | [9 empty] | WasteGasConsEF_Fuel benchmark sub-installation, CL |  | AttrEmissions_Fuel benchmark sub-installation, CL | [9 empty] | FALSE | FALSE | FALSE | FALSE | FALSE | FALSE | FALSE |  | Missing? |  |  | FALSE
FALSE
|  |  | (e) | Net heat exported |  | TJ / year | [9 empty] | HeatEx_Fuel benchmark sub-installation, CL |  | AttrEmissions_Fuel benchmark sub-installation, CL | [9 empty] | FALSE | FALSE | FALSE | FALSE | FALSE | FALSE | FALSE |  | Missing? |  |  | FALSE
|  |  |  | Specific EF (heat export) |  | t CO2 / TJ | [9 empty] | HeatExEF_Fuel benchmark sub-installation, CL | [11 empty] | FALSE | FALSE | FALSE | FALSE | FALSE | FALSE | FALSE |  | Missing? |  |  | FALSE
|  |  |  | Data provided here will impact the attributable emissions in accordance with sections 10.1.2 and 10.1.3 of Annex VII to the FAR. | [34 empty] | FALSE
|  |  |  | This concerns any waste heat recovered and eligible for a heat BM or district heating sub-installation. | [34 empty] | FALSE
FALSE
|  | 5 | Fall-Back sub-installation: |  |  |  |  | Fuel benchmark sub-installation, non-CL | [7 empty] | 5 |  | Starting date: |  | First full year: | 2005 | Cessation date: |  | Cessation year: | 2050 | Base exist? | TRUE | indicator for cond. format. | FALSE
[16 empty] | Jump Address: | #JUMP_G6 | bar: 2030
|  |  |  | The name of the fall-back sub-installation is displayed automatically based on the overall list of possible fall-back installations. | [34 empty] | FALSE
FALSE | bar: 2024 to 2029
|  |  | (a) | Activity levels | [34 empty] | FALSE | bar: 2024 to 2029
|  |  |  | The following data is taken automatically from sheet "E_EnergyFlows", section E.I. Thus, data input is mandatory there. | [34 empty] | FALSE
|  |  |  | Based on the start of normal operation entered in B+C.I, the HAL will either be based on the value (displayed under ii.) or on the first year of full operation for new sub-installations (displayed under iv.). | [34 empty] | FALSE
|  |  |  | Main activity level: |  | Unit | 2024 | 2025 | 2026 | 2027 | 2028 | 2029 | 2030 |  |  | Indicator |  |  | 2024 | 2025 | 2026 | 2027 | 2028 | 2029 | 2030 | [13 empty] | FALSE
|  |  | i. | Fuel benchmark sub-installation, non-CL |  | TJ | [9 empty] | HAL_Fuel benchmark sub-installation, non-CL |  | Relevant: | FALSE | FALSE | FALSE | FALSE | FALSE | FALSE | FALSE | [10 empty] | Error? |  |  | FALSE | bar: 2024 to 2025
FALSE
|  |  |  | Based on the values for HAL and those under point a) above, the average activity levels are determined here. The allocation will only be changed if all of the following thresholds in Articles 5 and 6 of the ALC Regulation are exceeded: | [34 empty] | FALSE
|  |  |  | - | the relative thresholds (15% compared to HAL and moving into the next 5% interval for subsequent changes) | [33 empty] | FALSE
|  |  |  | - | the absolute threshold, i.e. the change would lead to a difference in the preliminary allocation of at least 100 allowances | [33 empty] | FALSE
FALSE
FALSE | bar: 2024 to 2026
|  |  |  | Preliminary adjustment |  |  | Unit | HAL | 2026 | 2027 | 2028 | 2029 | 2030 | [7 empty] | 2026 | 2027 | 2028 | 2029 | 2030 | [13 empty] | FALSE
|  |  | ii. | Average annual activity level (NIMs value) | [11 empty] | HALini_Fuel benchmark sub-installation, non-CL |  |  |  | years op. | 0 | 0 | 0 | 0 | 0 | [13 empty] | FALSE | bar: 2024 to 2026
h |  |  |  | Change compared to HAL | [11 empty] | RelThresh_Fuel benchmark sub-installation, non-CL |  |  |  | >15% | [18 empty] | FALSE | bar: 2024 to 2026
|  |  | iii. | Preliminary adjustment (if relative thresholds exceeded) | [15 empty] | >15%/5% | [18 empty] | FALSE | bar: 2024 to 2026
|  |  | iv. | Preliminary activity level | [11 empty] | HALprelim_Fuel benchmark sub-installation, non-CL |  |  |  | prelim AL | [18 empty] | FALSE | bar: 2024 to 2026
FALSE | bar: 2024 to 2026
FALSE
|  |  | Production details | [35 empty] | FALSE
FALSE
|  |  | (b) | Identification of relevant products or services associated with this sub-installation | [34 empty] | FALSE
|  |  |  | Please list here to which production processes or services this sub-installation relates. This may include the following items: | [34 empty] | FALSE
|  |  |  | - | Production of goods not covered by product benchmarks within the installation (please provide types of product); | [33 empty] | FALSE
|  |  |  | - | production of mechanical energy, heating or cooling (all uses excluding production of electricity). | [33 empty] | FALSE
|  |  |  | PRODCOM codes shall be entered in the form "nnnnnnnn", i.e. without any dots or other delimiters in between. Only if PRODCOM are not available, at least a 4-digit level NACE code should be provided in the form of "nnnn". | [34 empty] | FALSE
|  |  |  | A list of PRODCOM 2019 codes can be found at: | [34 empty] | FALSE
|  |  |  | https://www.legislation.gov.uk/eur/2019/1933 | [34 empty] | FALSE
|  |  |  | NACE codes can be used instead of PRODCOM if several similar products within the same NACE group are covered. | [34 empty] | FALSE
FALSE
|  |  |  | Use type |  | Product name or service type | 2029: PRODCOM 2019 |  |  |  |  | Prod of goods AND within inst.? | [20 empty] | FALSE
|  |  | 1 |  |  |  | 2025: #REF!; 2027: #REF! | [25 empty] | FALSE
|  |  | 2 |  |  |  | 2025: #REF!; 2027: #REF! | [25 empty] | FALSE
|  |  | 3 |  |  |  | 2025: #REF!; 2027: #REF! | [25 empty] | FALSE
|  |  | 4 |  |  |  | 2025: #REF!; 2027: #REF! | [25 empty] | FALSE
|  |  | 5 |  |  |  | 2025: #REF!; 2027: #REF! | [25 empty] | FALSE
|  |  | 6 |  |  |  | 2025: #REF!; 2027: #REF! | [25 empty] | FALSE
|  |  | 7 |  |  |  | 2025: #REF!; 2027: #REF! | [25 empty] | FALSE
|  |  | 8 |  |  |  | 2025: #REF!; 2027: #REF! | [25 empty] | FALSE
|  |  | 9 |  |  |  | 2025: #REF!; 2027: #REF! | [25 empty] | FALSE
|  |  | 10 |  |  |  | 2025: #REF!; 2027: #REF! |  |  |  |  | Conditional formatting | [20 empty] | FALSE
|  |  | 1 | [14 empty] | FALSE | [20 empty] | FALSE | bar: 2024 to 2029
|  |  | 2 | [14 empty] | FALSE | [20 empty] | FALSE | bar: 2024 to 2029
|  |  | 3 | [14 empty] | FALSE | [20 empty] | FALSE | bar: 2024 to 2029
|  |  | 4 | [14 empty] | FALSE | [20 empty] | FALSE | bar: 2024 to 2029
|  |  | 5 | [14 empty] | FALSE | [20 empty] | FALSE | bar: 2024 to 2029
|  |  | 6 | [14 empty] | FALSE | [20 empty] | FALSE | bar: 2024 to 2029
|  |  | 7 | [14 empty] | FALSE | [20 empty] | FALSE | bar: 2024 to 2029
|  |  | 8 | [14 empty] | FALSE | [20 empty] | FALSE | bar: 2024 to 2029
|  |  | 9 | [14 empty] | FALSE | [20 empty] | FALSE | bar: 2024 to 2029
|  |  | 10 | [14 empty] | FALSE | [20 empty] | FALSE | bar: 2024 to 2029
|  |  | 1 | [14 empty] | TRUE | [17 empty] | Missing? |  |  | FALSE | bar: 2024 to 2029
|  |  | 2 | [14 empty] | TRUE | [20 empty] | FALSE | bar: 2024 to 2029
|  |  | 3 | [14 empty] | TRUE | [20 empty] | FALSE | bar: 2024 to 2029
|  |  | 4 | [14 empty] | TRUE | [20 empty] | FALSE | bar: 2024 to 2029
|  |  | 5 | [14 empty] | TRUE | [20 empty] | FALSE | bar: 2024 to 2029
|  |  | 6 | [14 empty] | TRUE | [20 empty] | FALSE | bar: 2024 to 2029
|  |  | 7 | [14 empty] | TRUE | [20 empty] | FALSE | bar: 2024 to 2029
|  |  | 8 | [14 empty] | TRUE | [20 empty] | FALSE | bar: 2024 to 2029
|  |  | 9 | [14 empty] | TRUE | [20 empty] | FALSE | bar: 2024 to 2029
|  |  | 10 | [14 empty] | TRUE | [20 empty] | FALSE | bar: 2024 to 2029
FALSE
|  |  |  | Production levels: | [34 empty] | FALSE
|  |  |  | It should be noted that the energy efficiency rule can only be applied in the case of heat or fuel used in the production of a specific product. Therefore, if no PRODCOM code can be assigned to a product, then this rule cannot apply. | [34 empty] | FALSE
|  |  |  | Therefore, if no PRODCOM code can be assigned to a product, then the energy efficiency rule cannot apply as the efficiency below can only be calculated if all "products" relate to the same units, usually tonnes. | [34 empty] | FALSE
|  |  |  | NIMs value refers to the average production during the NIMs baseline period (similar to the HAL) and is only relevant for existing sub-installations in incumbent installations. | [34 empty] | FALSE
FALSE
|  |  |  | Product name or service type | Unit | value | 2024 | 2025 | 2026 | 2027 | 2028 | 2029 | 2030 |  |  |  |  | Conditional formatting | [8 empty] | HAL | 2024 | 2025 | 2026 | 2027 | 2028 | 2029 | 2030 |  |  |  |  | FALSE
|  |  | 1 | [14 empty] | TRUE | [20 empty] | FALSE | bar: 2024 to 2025
|  |  | 2 | [14 empty] | TRUE | [20 empty] | FALSE | bar: 2024 to 2025
|  |  | 3 | [14 empty] | TRUE | [20 empty] | FALSE | bar: 2024 to 2025
|  |  | 4 | [14 empty] | TRUE | [20 empty] | FALSE | bar: 2024 to 2025
|  |  | 5 | [14 empty] | TRUE | [20 empty] | FALSE | bar: 2024 to 2025
|  |  | 6 | [14 empty] | TRUE | [20 empty] | FALSE | bar: 2024 to 2025
|  |  | 7 | [14 empty] | TRUE | [20 empty] | FALSE | bar: 2024 to 2025
|  |  | 8 | [14 empty] | TRUE | [20 empty] | FALSE | bar: 2024 to 2025
|  |  | 9 | [14 empty] | TRUE | [20 empty] | FALSE | bar: 2024 to 2025
|  |  | 10 | [14 empty] | TRUE | [20 empty] | FALSE | bar: 2024 to 2025
|  |  | 1 | [14 empty] | TRUE | [20 empty] | FALSE | bar: 2024 to 2025
|  |  | 2 | [14 empty] | TRUE | [20 empty] | FALSE | bar: 2024 to 2025
|  |  | 3 | [14 empty] | TRUE | [20 empty] | FALSE | bar: 2024 to 2025
|  |  | 4 | [14 empty] | TRUE | [20 empty] | FALSE | bar: 2024 to 2025
|  |  | 5 | [14 empty] | TRUE | [20 empty] | FALSE | bar: 2024 to 2025
|  |  | 6 | [14 empty] | TRUE | [20 empty] | FALSE | bar: 2024 to 2025
|  |  | 7 | [14 empty] | TRUE | [20 empty] | FALSE | bar: 2024 to 2025
|  |  | 8 | [14 empty] | TRUE | [20 empty] | FALSE | bar: 2024 to 2025
|  |  | 9 | [14 empty] | TRUE | [20 empty] | FALSE | bar: 2024 to 2025
|  |  | 10 | [14 empty] | TRUE | [20 empty] | FALSE | bar: 2024 to 2025
|  |  | 1 | [21 empty] | Cond. Form. | 2 | 2 | 2 | 2 | 2 | 2 | 2 | 2 | 2 |  | Missing? |  |  | FALSE | bar: 2024 to 2025
|  |  | 2 | [22 empty] | 2 | 2 | 2 | 2 | 2 | 2 | 2 | 2 | 2 |  | Missing? |  |  | FALSE | bar: 2024 to 2025
|  |  | 3 | [22 empty] | 2 | 2 | 2 | 2 | 2 | 2 | 2 | 2 | 2 |  | Missing? |  |  | FALSE | bar: 2024 to 2025
|  |  | 4 | [22 empty] | 2 | 2 | 2 | 2 | 2 | 2 | 2 | 2 | 2 |  | Missing? |  |  | FALSE | bar: 2024 to 2025
|  |  | 5 | [22 empty] | 2 | 2 | 2 | 2 | 2 | 2 | 2 | 2 | 2 |  | Missing? |  |  | FALSE | bar: 2024 to 2025
|  |  | 6 | [22 empty] | 2 | 2 | 2 | 2 | 2 | 2 | 2 | 2 | 2 |  | Missing? |  |  | FALSE | bar: 2024 to 2025
|  |  | 7 | [22 empty] | 2 | 2 | 2 | 2 | 2 | 2 | 2 | 2 | 2 |  | Missing? |  |  | FALSE | bar: 2024 to 2025
|  |  | 8 | [22 empty] | 2 | 2 | 2 | 2 | 2 | 2 | 2 | 2 | 2 |  | Missing? |  |  | FALSE | bar: 2024 to 2025
|  |  | 9 | [22 empty] | 2 | 2 | 2 | 2 | 2 | 2 | 2 | 2 | 2 |  | Missing? |  |  | FALSE | bar: 2024 to 2025
|  |  | 10 | [22 empty] | 2 | 2 | 2 | 2 | 2 | 2 | 2 | 2 | 2 |  | Missing? |  |  | FALSE | bar: 2024 to 2025
|  |  |  | Sum of production levels | [34 empty] | FALSE | bar: 2024 to 2025
FALSE
|  |  | (b.1) | Energy consumption by product to determine energy efficiency changes | [13 empty] | Section mandatory? |  | 2=mandatory; 1=optional | [18 empty] | FALSE
|  |  |  | Please enter here the energy consumption attributable to each product listed under point b) above in line with the methodologies described in the MMP. | [34 empty] | FALSE
|  |  |  | If the average annual activity level decreased by more than 15%, you can enter data here to demonstrate that this decrease can be explained by energy efficiency improvements. | [34 empty] | FALSE
|  |  |  | Entries here are required for all years if ALL of the following conditions apply: | [34 empty] | FALSE
|  |  |  | - | the average annual activity level determined under a) increases by more than 15% compared to the historic activity level in any year | [33 empty] | FALSE
|  |  |  | - | the heat is used for "production of goods" under point b) above | [33 empty] | FALSE
|  |  |  | - | the UK ETS chose to make inputs mandatory by default if the conditions above are satisfied. | [33 empty] | FALSE
|  |  |  | Note that in all other cases, entries are either not relevant or optional (as indicated), and will not be taken into account for the assessment of energy efficiency improvements in subsequent steps below. | [34 empty] | FALSE
|  |  |  | Further guidance can be found in section 6.1 of Guidance Document 7. | [34 empty] | FALSE
FALSE
|  |  |  | Product name or service type | Unit | value | 2024 | 2025 | 2026 | 2027 | 2028 | 2029 | 2030 |  |  |  |  | Base value | 2024 | 2025 | 2026 | 2027 | 2028 | 2029 | 2030 |  | HAL | 2024 | 2025 | 2026 | 2027 | 2028 | 2029 | 2030 |  |  |  |  | FALSE
|  |  | 1 |  | TJ | [20 empty] | Cond. Form. | 2 | 2 | 2 | 2 | 2 | 2 | 2 | 2 |  | Missing? |  |  | FALSE | bar: 2024 to 2025
|  |  | 2 |  | TJ | [21 empty] | 2 | 2 | 2 | 2 | 2 | 2 | 2 | 2 |  | Missing? |  |  | FALSE | bar: 2024 to 2025
|  |  | 3 |  | TJ | [21 empty] | 2 | 2 | 2 | 2 | 2 | 2 | 2 | 2 |  | Missing? |  |  | FALSE | bar: 2024 to 2025
|  |  | 4 |  | TJ | [21 empty] | 2 | 2 | 2 | 2 | 2 | 2 | 2 | 2 |  | Missing? |  |  | FALSE | bar: 2024 to 2025
|  |  | 5 |  | TJ | [21 empty] | 2 | 2 | 2 | 2 | 2 | 2 | 2 | 2 |  | Missing? |  |  | FALSE | bar: 2024 to 2025
|  |  | 6 |  | TJ | [21 empty] | 2 | 2 | 2 | 2 | 2 | 2 | 2 | 2 |  | Missing? |  |  | FALSE | bar: 2024 to 2025
|  |  | 7 |  | TJ | [21 empty] | 2 | 2 | 2 | 2 | 2 | 2 | 2 | 2 |  | Missing? |  |  | FALSE | bar: 2024 to 2025
|  |  | 8 |  | TJ | [21 empty] | 2 | 2 | 2 | 2 | 2 | 2 | 2 | 2 |  | Missing? |  |  | FALSE | bar: 2024 to 2025
|  |  | 9 |  | TJ | [21 empty] | 2 | 2 | 2 | 2 | 2 | 2 | 2 | 2 |  | Missing? |  |  | FALSE | bar: 2024 to 2025
|  |  | 10 |  | TJ | [21 empty] | 2 | 2 | 2 | 2 | 2 | 2 | 2 | 2 |  | Missing? |  |  | FALSE | bar: 2024 to 2025
|  |  |  | Sum of consumption | TJ | [33 empty] | FALSE | bar: 2024 to 2025
|  |  |  | Share of a) | TJ | [33 empty] | FALSE | bar: 2024 to 2025
FALSE
|  |  | (b.2) | Specific energy consumption | [34 empty] | FALSE
|  |  |  | The specific energy consumption is determined in accordance with section 6.1 of Guidance Document 7 for values satisfying the criteria under point b.1) above. | [34 empty] | FALSE
[5 empty] | Unit | value | 2024 | 2025 | 2026 | 2027 | 2028 | 2029 | 2030 | [25 empty] | FALSE
|  |  |  | Specific energy consumption | TJ / Unit | [10 empty] | EnEff_Fuel benchmark sub-installation, non-CL | [22 empty] | FALSE | bar: 2024 to 2025
FALSE
FALSE | bar: 2024 to 2026
|  |  |  | Adjustments: Efficiency improvements |  |  | Unit | Base value | 2026 | 2027 | 2028 | 2029 | 2030 | [7 empty] | 2026 | 2027 | 2028 | 2029 | 2030 | [13 empty] | FALSE
|  |  | ii. | Average annual efficiency |  |  | 2024: TJ / Unit |  |  | EnEffIni_Fuel benchmark sub-installation, non-CL |  |  |  | years op. | 0 | 0 | 0 | 0 | 0 | [13 empty] | FALSE
|  |  | iii. | Efficiency improvement compared to base value | [11 empty] | EnEffPct_Fuel benchmark sub-installation, non-CL |  |  |  | >15% | [18 empty] | FALSE | bar: 2026
FALSE | bar: 2024 to 2026
|  |  | (b.3) | Adjustments: Absolute threshold | [34 empty] | FALSE | bar: 2024 to 2026
|  |  |  | Absolute threshold |  |  |  |  | 2026 | 2027 | 2028 | 2029 | 2030 | [25 empty] | FALSE
|  |  |  | >=100 UKA criterion satisfied? | [11 empty] | EUA100AL_Fuel benchmark sub-installation, non-CL | [22 empty] | FALSE | bar: 2024 to 2026
FALSE | bar: 2024 to 2026
|  |  | (b.4) | Determination of the actual activity level adjustments including any efficiency changes | [34 empty] | FALSE | bar: 2024 to 2026
|  |  |  | Actual adjustment (basis for subsequent years) |  |  |  |  | 2026 | 2027 | 2028 | 2029 | 2030 | [25 empty] | FALSE
|  |  | i. | Regulator approval relevant? | [11 empty] | CARejectRel_Fuel benchmark sub-installation, non-CL | [22 empty] | FALSE | bar: 2024 to 2026
|  |  |  | If "TRUE" is displayed here, either the average activity level dropped below -15% compared to the HAL and at the same time the energy efficiency improved by more than 15%, or vice versa. If this is the case, it is subject to the regulators assessment (see ii. below) whether the allocation should be adjusted or not. | [34 empty] | FALSE | bar: 2024 to 2026
|  |  |  | This decision will be based on whether it can be demonstrated that the changes in the activity level can be explained by changes in the energy efficiency. | [34 empty] | FALSE | bar: 2024 to 2026
FALSE | bar: 2024 to 2026
|  |  | ii. | Regulator rejects adjustment? |  |  |  |  | FALSE | FALSE | FALSE | FALSE | FALSE |  |  | CAReject_Fuel benchmark sub-installation, non-CL | [12 empty] | make grey? | FALSE | FALSE | FALSE | FALSE | FALSE |  |  |  |  | FALSE
|  |  |  | IMPORTANT NOTE: This section should only be filled in by the regulator, or by you if the regulator instructed you to do so. | [34 empty] | FALSE | bar: 2024 to 2026
|  |  |  | Per Art 6(1) ALCR, the regulator must make no adjustment where the conditions are satisfied. | [34 empty] | FALSE | bar: 2024 to 2026
|  |  |  | By default, empty fields here will be treated as a non-rejection (i.e. FALSE) in order to perform subsequent calculations in this template. You may therefore continue with the submission of the report and the regulator can take a decision at a later stage, which might lead to a re-submission of the template. | [34 empty] | FALSE | bar: 2024 to 2026
FALSE | bar: 2024 to 2026
|  |  | (b.5) | Determination of the actual activity level adjustments including any efficiency changes | [34 empty] | FALSE | bar: 2024 to 2026
|  |  |  | This is the final result taking into account any energy efficiency changes as well as the regulators decision, if relevant. | [34 empty] | FALSE | bar: 2024 to 2026
|  |  |  | Actual adjustment (if all thresholds exceeded) | [11 empty] | HALAdjPct_Fuel benchmark sub-installation, non-CL |  |  |  | >15% for next year | 2026 | 2027 | 2028 | 2029 | 2030 | [13 empty] | FALSE | bar: 2024 to 2026
|  |  |  | Actual activity level | [11 empty] | HALfinal_Fuel benchmark sub-installation, non-CL |  |  |  | FALSE | FALSE | FALSE | FALSE | FALSE | FALSE | Error? | [12 empty] | FALSE | bar: 2024 to 2026
FALSE | bar: 2024 to 2026
FALSE
FALSE
|  |  | Data required for determining benchmark | [35 empty] | FALSE
FALSE
|  |  | Fall-Back sub-installation: |  |  |  | 2025: Fuel benchmark sub-installation, non-CL | [25 empty] | FALSE
FALSE
|  |  | (c) | Directly attributable emissions (DirEm*) to this sub-installation | [34 empty] | FALSE
|  |  |  | Data provided here will impact the attributable emissions in accordance with section 10.1.1 of Annex VII to the FAR. | [34 empty] | FALSE
|  |  |  | Please enter here the direct emissions monitored in line with the MP approved under the MRR, i.e. taking into account the emissions from calculation based methodologies (using source streams), measurement based methodologies (CEMS) as well as no-tier approaches (“fall-backs”). | [34 empty] | FALSE
|  |  |  | Emissions from the combustion of waste gases should however not be included here but under point (d).iii below. | [34 empty] | FALSE
|  |  |  | Total direct emissions |  | Unit | 2024 | 2025 | 2026 | 2027 | 2028 | 2029 | 2030 | [5 empty] | 2024 | 2025 | 2026 | 2027 | 2028 | 2029 | 2030 |  |  | 2024 | 2025 | 2026 | 2027 | 2028 | 2029 | 2030 |  |  |  |  | FALSE
|  |  |  | Fuel benchmark sub-installation, non-CL |  | t CO2e/year | [9 empty] | DirEmissions_Fuel benchmark sub-installation, non-CL |  | AttrEmissions_Fuel benchmark sub-installation, non-CL | [8 empty] | Make grey? | FALSE | FALSE | FALSE | FALSE | FALSE | FALSE | FALSE |  | Missing? |  |  | FALSE
FALSE
|  |  | (d) | Fuel input to this sub-installation and relevant emission factor | [34 empty] | FALSE
|  |  |  | Values for i. and ii. are automatically generated based on entries under (a) and (c) above. | [34 empty] | FALSE
|  |  |  | Under iii. and iv. the fuel input from waste gases and the corresponding emission factor has to be entered, respectively. | [34 empty] | FALSE
[6 empty] | Unit | 2024 | 2025 | 2026 | 2027 | 2028 | 2029 | 2030 | [14 empty] | 2024 | 2025 | 2026 | 2027 | 2028 | 2029 | 2030 |  |  |  |  | FALSE
|  |  | i. | Fuel input entered under (a) |  | TJ / year | [9 empty] | FuelInput_Fuel benchmark sub-installation, non-CL |  |  | 2024 | 2025 | 2026 | 2027 | 2028 | 2029 | 2030 |  | Make grey? | FALSE | FALSE | FALSE | FALSE | FALSE | FALSE | FALSE |  | Missing? |  |  | FALSE
|  |  | ii. | Weighted emission factor (=c./d.) |  | t CO2 / TJ | [9 empty] | FuelEF_Fuel benchmark sub-installation, non-CL |  | ERR_AttrEmBM_Fuel benchmark sub-installation, non-CL | 0 | 0 | 0 | 0 | 0 | 0 | 0 |  |  | FALSE | FALSE | FALSE | FALSE | FALSE | FALSE | FALSE |  | Missing? |  |  | FALSE
FALSE
|  |  | iii. | Fuel input from waste gases |  | TJ / year | [9 empty] | WasteGasCons_Fuel benchmark sub-installation, non-CL | [11 empty] | FALSE | FALSE | FALSE | FALSE | FALSE | FALSE | FALSE |  | Missing? |  |  | FALSE
|  |  | iv. | Specific EF (waste gas) |  | t CO2 / TJ | [9 empty] | WasteGasConsEF_Fuel benchmark sub-installation, non-CL |  | AttrEmissions_Fuel benchmark sub-installation, non-CL | [9 empty] | FALSE | FALSE | FALSE | FALSE | FALSE | FALSE | FALSE |  | Missing? |  |  | FALSE
FALSE
|  |  | (e) | Net heat exported |  | TJ / year | [9 empty] | HeatEx_Fuel benchmark sub-installation, non-CL |  | AttrEmissions_Fuel benchmark sub-installation, non-CL | [9 empty] | FALSE | FALSE | FALSE | FALSE | FALSE | FALSE | FALSE |  | Missing? |  |  | FALSE
|  |  |  | Specific EF (heat export) |  | t CO2 / TJ | [9 empty] | HeatExEF_Fuel benchmark sub-installation, non-CL | [11 empty] | FALSE | FALSE | FALSE | FALSE | FALSE | FALSE | FALSE |  | Missing? |  |  | FALSE
|  |  |  | Data provided here will impact the attributable emissions in accordance with sections 10.1.2 and 10.1.3 of Annex VII to the FAR. | [34 empty] | FALSE
|  |  |  | This concerns any waste heat recovered and eligible for a heat BM or district heating sub-installation. | [34 empty] | FALSE
FALSE
|  | 6 | Fall-Back sub-installation: |  |  |  |  | Process emissions sub-installation, CL | [7 empty] | 6 |  | Starting date: |  | First full year: | 2005 | Cessation date: |  | Cessation year: | 2050 | Base exist? | TRUE | indicator for cond. format. | FALSE
[16 empty] | Jump Address: | #JUMP_G7
|  |  |  | The name of the fall-back sub-installation is displayed automatically based on the overall list of possible fall-back installations. | [34 empty] | FALSE
FALSE
|  |  | (a) | Activity levels | [34 empty] | FALSE
|  |  |  | Values entered here should include eligible emissions from any waste gases as determined in section D.IV. | [34 empty] | FALSE
|  |  |  | Main activity level: |  | Unit | 2024 | 2025 | 2026 | 2027 | 2028 | 2029 | 2030 |  |  | Indicator |  |  | 2024 | 2025 | 2026 | 2027 | 2028 | 2029 | 2030 |  |  | 2024 | 2025 | 2026 | 2027 | 2028 | 2029 | 2030 |  |  |  |  | FALSE
|  |  | i. | Process emissions sub-installation, CL |  | t CO2e | [9 empty] | HAL_Process emissions sub-installation, CL |  | Relevant: | FALSE | FALSE | FALSE | FALSE | FALSE | FALSE | FALSE |  | Make grey? | FALSE | FALSE | FALSE | FALSE | FALSE | FALSE | FALSE |  | Error? |  |  | FALSE | bar: 2024 to 2025
FALSE
|  |  |  | Based on the values for HAL and those under point a) above, the average activity levels are determined here. The allocation will only be changed if all of the following thresholds in Articles 5 and 6 of the ALC Regulation are exceeded: | [34 empty] | FALSE
|  |  |  | - | the relative thresholds (15% compared to HAL and moving into the next 5% interval for subsequent changes) | [33 empty] | FALSE
|  |  |  | - | the absolute threshold, i.e. the change would lead to a difference in the preliminary allocation of at least 100 allowances | [33 empty] | FALSE
FALSE
FALSE | bar: 2024 to 2026
|  |  |  | Preliminary adjustment |  |  | Unit | HAL | 2026 | 2027 | 2028 | 2029 | 2030 | [7 empty] | 2026 | 2027 | 2028 | 2029 | 2030 | [13 empty] | FALSE
|  |  | ii. | Average annual activity level (NIMs value) |  |  | 2024: t CO2e |  |  | HALini_Process emissions sub-installation, CL |  |  |  | years op. | 0 | 0 | 0 | 0 | 0 | [13 empty] | FALSE
h |  |  |  | Change compared to HAL | [11 empty] | RelThresh_Process emissions sub-installation, CL |  |  |  | >15% | [18 empty] | FALSE | bar: 2024 to 2026
|  |  | iii. | Preliminary adjustment (if relative thresholds exceeded) | [15 empty] | >15%/5% | [18 empty] | FALSE | bar: 2024 to 2026
|  |  | iv. | Preliminary activity level |  |  | 2024: t CO2e |  |  | HALprelim_Process emissions sub-installation, CL |  |  |  | prelim AL | [18 empty] | FALSE
FALSE | bar: 2024 to 2026
|  |  |  | Actual adjustment (basis for subsequent years) |  |  |  |  | 2026 | 2027 | 2028 | 2029 | 2030 | [25 empty] | FALSE
|  |  | iii. | >=100 UKA criterion satisfied? | [11 empty] | EUA100AL_Process emissions sub-installation, CL | [22 empty] | FALSE | bar: 2024 to 2026
FALSE | bar: 2024 to 2026
|  |  | iv. | Actual adjustment (if all thresholds exceeded) | [11 empty] | HALAdjPct_Process emissions sub-installation, CL |  |  |  | >15% for next year | 2026 | 2027 | 2028 | 2029 | 2030 | [13 empty] | FALSE | bar: 2024 to 2026
|  |  | v. | Actual value |  |  | 2024: t CO2e |  |  | HALfinal_Process emissions sub-installation, CL |  |  |  | FALSE | [18 empty] | FALSE
FALSE | bar: 2024 to 2026
FALSE
|  |  | Production details | [35 empty] | FALSE
FALSE
|  |  | (b) | Identification of relevant products or services associated with this sub-installation | [34 empty] | FALSE
|  |  |  | This type of sub-installation always relates to production of goods not covered by product benchmarks within the installation. | [34 empty] | FALSE
FALSE
|  |  |  | Process emission type |  |  | Product name or service type |  |  |  |  | PRODCOM 2019 | [6 empty] | 2024 | 2025 | 2026 | 2027 | 2028 | 2029 | 2030 | [13 empty] | FALSE
|  |  | 1 | [35 empty] | FALSE
|  |  | 2 | [35 empty] | FALSE
|  |  | 3 | [35 empty] | FALSE
|  |  | 4 | [35 empty] | FALSE
|  |  | 5 | [35 empty] | FALSE
|  |  | 6 | [35 empty] | FALSE
|  |  | 7 | [35 empty] | FALSE
|  |  | 8 | [35 empty] | FALSE
|  |  | 9 | [35 empty] | FALSE
|  |  | 10 | [14 empty] | Conditional formatting | [20 empty] | FALSE
|  |  | 1 | [14 empty] | FALSE | [20 empty] | FALSE
|  |  | 2 | [14 empty] | FALSE | [20 empty] | FALSE
|  |  | 3 | [14 empty] | FALSE | [20 empty] | FALSE
|  |  | 4 | [14 empty] | FALSE | [20 empty] | FALSE
|  |  | 5 | [14 empty] | FALSE | [20 empty] | FALSE
|  |  | 6 | [14 empty] | FALSE | [20 empty] | FALSE
|  |  | 7 | [14 empty] | FALSE | [20 empty] | FALSE
|  |  | 8 | [14 empty] | FALSE | [20 empty] | FALSE
|  |  | 9 | [14 empty] | FALSE | [20 empty] | FALSE
|  |  | 10 | [14 empty] | FALSE | [20 empty] | FALSE
|  |  | 1 | [14 empty] | AttrEmissions_Process emissions sub-installation, CL | [17 empty] | Missing? |  |  | FALSE
|  |  | 2 | [35 empty] | FALSE
|  |  | 3 | [35 empty] | FALSE
|  |  | 4 | [35 empty] | FALSE
|  |  | 5 | [35 empty] | FALSE
|  |  | 6 | [35 empty] | FALSE
|  |  | 7 | [35 empty] | FALSE
|  |  | 8 | [35 empty] | FALSE
|  |  | 9 | [35 empty] | FALSE
|  |  | 10 | [35 empty] | FALSE
FALSE
|  |  | (c) | Production levels: | [34 empty] | FALSE
FALSE
|  |  |  | Product name or service type |  | Unit | 2024 | 2025 | 2026 | 2027 | 2028 | 2029 | [5 empty] | Conditional formatting | [20 empty] | FALSE
|  |  | 1 | [14 empty] | TRUE | [20 empty] | FALSE | bar: 2024 to 2025
|  |  | 2 | [14 empty] | TRUE | [20 empty] | FALSE | bar: 2024 to 2025
|  |  | 3 | [14 empty] | TRUE | [20 empty] | FALSE | bar: 2024 to 2025
|  |  | 4 | [14 empty] | TRUE | [20 empty] | FALSE | bar: 2024 to 2025
|  |  | 5 | [14 empty] | TRUE | [20 empty] | FALSE | bar: 2024 to 2025
|  |  | 6 | [14 empty] | TRUE | [20 empty] | FALSE | bar: 2024 to 2025
|  |  | 7 | [14 empty] | TRUE | [20 empty] | FALSE | bar: 2024 to 2025
|  |  | 8 | [14 empty] | TRUE | [20 empty] | FALSE | bar: 2024 to 2025
|  |  | 9 | [14 empty] | TRUE | [20 empty] | FALSE | bar: 2024 to 2025
|  |  | 10 | [14 empty] | TRUE | [20 empty] | FALSE | bar: 2024 to 2025
|  |  | 1 | [14 empty] | TRUE | [20 empty] | FALSE | bar: 2024 to 2025
|  |  | 2 | [14 empty] | TRUE | [20 empty] | FALSE | bar: 2024 to 2025
|  |  | 3 | [14 empty] | TRUE | [20 empty] | FALSE | bar: 2024 to 2025
|  |  | 4 | [14 empty] | TRUE | [20 empty] | FALSE | bar: 2024 to 2025
|  |  | 5 | [14 empty] | TRUE | [20 empty] | FALSE | bar: 2024 to 2025
|  |  | 6 | [14 empty] | TRUE | [20 empty] | FALSE | bar: 2024 to 2025
|  |  | 7 | [14 empty] | TRUE | [20 empty] | FALSE | bar: 2024 to 2025
|  |  | 8 | [14 empty] | TRUE | [20 empty] | FALSE | bar: 2024 to 2025
|  |  | 9 | [14 empty] | TRUE | [20 empty] | FALSE | bar: 2024 to 2025
|  |  | 10 | [14 empty] | TRUE | [20 empty] | FALSE | bar: 2024 to 2025
|  |  | 1 |  |  |  | 2026: 224110 | [26 empty] | FALSE
|  |  | 2 | [35 empty] | FALSE | bar: 2024 to 2025
|  |  | 3 | [35 empty] | FALSE | bar: 2024 to 2025
|  |  | 4 | [35 empty] | FALSE | bar: 2024 to 2025
|  |  | 5 | [35 empty] | FALSE | bar: 2024 to 2025
|  |  | 6 | [35 empty] | FALSE | bar: 2024 to 2025
|  |  | 7 | [35 empty] | FALSE | bar: 2024 to 2025
|  |  | 8 | [35 empty] | FALSE | bar: 2024 to 2025
|  |  | 9 | [35 empty] | FALSE | bar: 2024 to 2025
|  |  | 10 | [35 empty] | FALSE | bar: 2024 to 2025
|  |  |  | Sum of production levels |  |  | 2026: 224110 | [26 empty] | FALSE
|  | 7 | Fall-Back sub-installation: |  |  |  | 2025: Process emissions sub-installation, non-CL |  |  |  | 7 |  | Starting date: |  | First full year: | 2005 | Cessation date: |  | Cessation year: | 2050 | Base exist? | TRUE | indicator for cond. format. | FALSE
[16 empty] | Jump Address: | #JUMP_G8
|  |  |  | The name of the fall-back sub-installation is displayed automatically based on the overall list of possible fall-back installations. | [34 empty] | FALSE
FALSE
|  |  | (a) | Activity levels | [34 empty] | FALSE
|  |  |  | Values entered here should include eligible emissions from any waste gases as determined in section D.IV. | [34 empty] | FALSE
|  |  |  | Main activity level: |  | Unit | 2024 | 2025 | 2026 | 2027 | 2028 | 2029 | 2030 |  |  | Indicator |  |  | 2024 | 2025 | 2026 | 2027 | 2028 | 2029 | 2030 |  |  | 2024 | 2025 | 2026 | 2027 | 2028 | 2029 | 2030 |  |  |  |  | FALSE
|  |  | i. | Process emissions sub-installation, non-CL |  | t CO2e | [9 empty] | HAL_Process emissions sub-installation, non-CL |  | Relevant: | FALSE | FALSE | FALSE | FALSE | FALSE | FALSE | FALSE |  | Make grey? | FALSE | FALSE | FALSE | FALSE | FALSE | FALSE | FALSE |  | Error? |  |  | FALSE | bar: 2024 to 2025
FALSE
|  |  |  | Based on the values for HAL and those under point a) above, the average activity levels are determined here. The allocation will only be changed if all of the following thresholds in Articles 5 and 6 of the ALC Regulation are exceeded: | [34 empty] | FALSE
|  |  |  | - | the relative thresholds (15% compared to HAL and moving into the next 5% interval for subsequent changes) | [33 empty] | FALSE
|  |  |  | - | the absolute threshold, i.e. the change would lead to a difference in the preliminary allocation of at least 100 allowances | [33 empty] | FALSE
FALSE
FALSE | bar: 2024 to 2026
|  |  |  | Preliminary adjustment |  |  | Unit | HAL | 2026 | 2027 | 2028 | 2029 | 2030 | [7 empty] | 2026 | 2027 | 2028 | 2029 | 2030 | [13 empty] | FALSE
|  |  | ii. | Average annual activity level (NIMs value) |  |  | 2024: t CO2e |  |  | HALini_Process emissions sub-installation, non-CL |  |  |  | years op. | 0 | 0 | 0 | 0 | 0 | [13 empty] | FALSE
h |  |  |  | Change compared to HAL | [11 empty] | RelThresh_Process emissions sub-installation, non-CL |  |  |  | >15% | [18 empty] | FALSE | bar: 2024 to 2026
|  |  | iii. | Preliminary adjustment (if relative thresholds exceeded) | [15 empty] | >15%/5% | [18 empty] | FALSE | bar: 2024 to 2026
|  |  | iv. | Preliminary activity level |  |  | 2024: t CO2e |  |  | HALprelim_Process emissions sub-installation, non-CL |  |  |  | prelim AL | [18 empty] | FALSE
FALSE | bar: 2024 to 2026
|  |  |  | Actual adjustment (basis for subsequent years) |  |  |  |  | 2026 | 2027 | 2028 | 2029 | 2030 | [25 empty] | FALSE
|  |  | iii. | >=100 UKA criterion satisfied? | [11 empty] | EUA100AL_Process emissions sub-installation, non-CL | [22 empty] | FALSE | bar: 2024 to 2026
|  |  |  | stop performance error picking on this row | [34 empty] | FALSE | bar: 2024 to 2026
|  |  | iv. | Actual adjustment (if all thresholds exceeded) | [11 empty] | HALAdjPct_Process emissions sub-installation, non-CL |  |  |  | >15% for next year | 2026 | 2027 | 2028 | 2029 | 2030 | [13 empty] | FALSE | bar: 2024 to 2026
|  |  | v. | Actual value |  |  | 2024: t CO2e |  |  | HALfinal_Process emissions sub-installation, non-CL |  |  |  | FALSE | [18 empty] | FALSE
FALSE | bar: 2024 to 2026
FALSE
|  |  | Production details | [35 empty] | FALSE
FALSE
|  |  | (b) | Identification of relevant products or services associated with this sub-installation | [34 empty] | FALSE
|  |  |  | This type of sub-installation always relates to production of goods not covered by product benchmarks within the installation. | [34 empty] | FALSE
FALSE
|  |  |  | Process emission type |  |  | Product name or service type |  |  |  |  | PRODCOM 2019 | [6 empty] | 2024 | 2025 | 2026 | 2027 | 2028 | 2029 | 2030 | [13 empty] | FALSE
|  |  | 1 | [35 empty] | FALSE
|  |  | 2 | [35 empty] | FALSE
|  |  | 3 | [35 empty] | FALSE
|  |  | 4 | [35 empty] | FALSE
|  |  | 5 | [35 empty] | FALSE
|  |  | 6 | [35 empty] | FALSE
|  |  | 7 | [35 empty] | FALSE
|  |  | 8 | [35 empty] | FALSE
|  |  | 9 | [35 empty] | FALSE
|  |  | 10 | [14 empty] | Conditional formatting | [20 empty] | FALSE
|  |  | 1 | [14 empty] | FALSE | [20 empty] | FALSE
|  |  | 2 | [14 empty] | FALSE | [20 empty] | FALSE
|  |  | 3 | [14 empty] | FALSE | [20 empty] | FALSE
|  |  | 4 | [14 empty] | FALSE | [20 empty] | FALSE
|  |  | 5 | [14 empty] | FALSE | [20 empty] | FALSE
|  |  | 6 | [14 empty] | FALSE | [20 empty] | FALSE
|  |  | 7 | [14 empty] | FALSE | [20 empty] | FALSE
|  |  | 8 | [14 empty] | FALSE | [20 empty] | FALSE
|  |  | 9 | [14 empty] | FALSE | [20 empty] | FALSE
|  |  | 10 | [14 empty] | FALSE | [20 empty] | FALSE
|  |  | 1 | [14 empty] | AttrEmissions_Process emissions sub-installation, non-CL | [17 empty] | Missing? |  |  | FALSE
|  |  | 2 | [35 empty] | FALSE
|  |  | 3 | [35 empty] | FALSE
|  |  | 4 | [35 empty] | FALSE
|  |  | 5 | [35 empty] | FALSE
|  |  | 6 | [35 empty] | FALSE
|  |  | 7 | [35 empty] | FALSE
|  |  | 8 | [35 empty] | FALSE
|  |  | 9 | [35 empty] | FALSE
|  |  | 10 | [35 empty] | FALSE
FALSE
|  |  | (c) | Production levels: | [34 empty] | FALSE
FALSE
|  |  |  | Product name or service type |  | Unit | 2024 | 2025 | 2026 | 2027 | 2028 | 2029 | 2030 |  |  |  |  | Conditional formatting | [20 empty] | FALSE
|  |  | 1 | [14 empty] | TRUE | [20 empty] | FALSE | bar: 2024 to 2025
|  |  | 2 | 2 | [13 empty] | FALSE | [20 empty] | FALSE | bar: 2024 to 2025
|  |  | 3 | [14 empty] | TRUE | [20 empty] | FALSE | bar: 2024 to 2025
|  |  | 4 | [14 empty] | TRUE | [20 empty] | FALSE | bar: 2024 to 2025
|  |  | 5 | [14 empty] | TRUE | [20 empty] | FALSE | bar: 2024 to 2025
|  |  | 6 | [14 empty] | TRUE | [20 empty] | FALSE | bar: 2024 to 2025
|  |  | 7 | [14 empty] | TRUE | [20 empty] | FALSE | bar: 2024 to 2025
|  |  | 8 | [14 empty] | TRUE | [20 empty] | FALSE | bar: 2024 to 2025
|  |  | 9 | [14 empty] | TRUE | [20 empty] | FALSE | bar: 2024 to 2025
|  |  | 10 | [14 empty] | TRUE | [20 empty] | FALSE | bar: 2024 to 2025
|  |  | 1 | [14 empty] | TRUE | [20 empty] | FALSE | bar: 2024 to 2025
|  |  | 2 | [14 empty] | TRUE | [20 empty] | FALSE | bar: 2024 to 2025
|  |  | 3 | [14 empty] | TRUE | [20 empty] | FALSE | bar: 2024 to 2025
|  |  | 4 | [14 empty] | TRUE | [20 empty] | FALSE | bar: 2024 to 2025
|  |  | 5 | [14 empty] | TRUE | [20 empty] | FALSE | bar: 2024 to 2025
|  |  | 6 | [14 empty] | TRUE | [20 empty] | FALSE | bar: 2024 to 2025
|  |  | 7 | [14 empty] | TRUE | [20 empty] | FALSE | bar: 2024 to 2025
|  |  | 8 | [14 empty] | TRUE | [20 empty] | FALSE | bar: 2024 to 2025
|  |  | 9 | [14 empty] | TRUE | [20 empty] | FALSE | bar: 2024 to 2025
|  |  | 10 | [14 empty] | TRUE | [20 empty] | FALSE | bar: 2024 to 2025
|  |  | 1 | [35 empty] | FALSE | bar: 2024 to 2025
|  |  | 2 | 2 | [34 empty] | FALSE | bar: 2024 to 2025
|  |  | 3 | [35 empty] | FALSE | bar: 2024 to 2025
|  |  | 4 | [35 empty] | FALSE | bar: 2024 to 2025
|  |  | 5 | [35 empty] | FALSE | bar: 2024 to 2025
|  |  | 6 | [35 empty] | FALSE | bar: 2024 to 2025
|  |  | 7 | [35 empty] | FALSE | bar: 2024 to 2025
|  |  | 8 | [35 empty] | FALSE | bar: 2024 to 2025
|  |  | 9 | [35 empty] | FALSE | bar: 2024 to 2025
|  |  | 10 | [35 empty] | FALSE | bar: 2024 to 2025
|  |  |  | Sum of production levels | [34 empty] | FALSE | bar: 2024 to 2025
<<< Click here to proceed to next sheet >>>
| End | End | End | End | End | End | End | End | End | End | End | End | End | End | End | End | End | End | End | End | End | End | End | End | End | End | End | End | End | End | End | End | End | End | End | End | End | End
Area for functionalities, Constants etc.
Table for conditional formatting:
|  |  |  | Column Index: |  |  |  |  | 1 | 2 | 3 | 4 | 5
|  |  |  | Reporting years (default): |  |  | 2019 | 2020 | 2021 | 2022 | 2023 | 2024 | 2025
|  |  |  | Reporting years used: |  |  | 2024 | 2025 | 2026 | 2027 | 2028 | 2029 | 2030
Member of period:
Period choosen:
Year relevant:
Any error messages?
[5 empty] | FB1 | FALSE
[5 empty] | FB2 | FALSE
[5 empty] | FB3 | FALSE
[5 empty] | FB4 | FALSE
[5 empty] | FB5 | FALSE
[5 empty] | FB6 | FALSE
[5 empty] | FB7 | FALSE
[5 empty] | Total: | FALSE
|  | 8 | value needed for conditional formatting

## H_SpecialBM
| H. Special BM |  |  | Navigation area: |  | Table of contents |  | Previous sheet |  | Next sheet |  | Summary |  |  | Column for comments (e.g. any changes)
|  |  |  | Top of sheet |  | CWT (Refinery products) |  | Lime |  | Dolime |  | Steam cracking
|  |  |  | End of sheet |  | CWT (Aromatics) |  | Hydrogen |  | Synthesis gas |  | Ethylene oxide / glycols
Vinyl chloride monomer (VCM)
|  | H. | Sheet "SpecialBM" - SPECIAL DATA FOR SOME PRODUCT BENCHMARKS | [12 empty] | Column for | Column for | Column for | Column for | Column for | Column for | Column for | Column for | [13 empty] | Column for
[16 empty] | controls | controls | controls | controls | controls | controls | controls | controls | [13 empty] | controls
|  | I | CWT (Refinery products)
Tool for calculating the historical activity levels for refinery sub-installations
This tool helps you determine the HAL (historical activity levels) for the refinery benchmark (Annex III point 1 to the FAR).
For the aromatics benchmark, which also uses CWT, please use the specific CWT tool for aromatics below (section V of this sheet).
The result of this tool is automatically copied into sheet "F_ProductBM", input line "(a).ii" of the appropriate sub-installation.
|  |  | (a) | Relevance of this tool in your installation: | [11 empty] | BM number: | 1
This message is automatically generated based on your inputs in sheet "A_InstallationData", section A.III.1.
Jump info:
|  |  | (b) | CWT throughput data
Please enter here the annual throughput data for each CWT function.
For the definition and boundaries of each CWT function please see Annex II point 1 to the FAR.
For the basis the following abbreviations are used:
|  |  |  | F | Net fresh feed
|  |  |  | R | Reactor feed (includes recycle)
|  |  |  | P | Product feed
|  |  |  | SG | Synthesis gas production for POX units
Important note: In accordance with Annex II to the FAR, the units for reporting are kilotonnes throughput.
|  |  |  | CWT function | Basis (kt/a) | CWT factor | 2024 | 2025 | 2026 | 2027 | 2028 | 2029 | 2030 | [14 empty] | 2024 | 2025 | 2026 | 2027 | 2028 | 2029 | 2030
|  |  |  | Atmospheric Crude Distillation | F | 1 | [20 empty] | Make grey? | FALSE | FALSE | FALSE | FALSE | FALSE | FALSE | FALSE
|  |  |  | Vacuum Distillation | F | 0.85 | [21 empty] | FALSE | FALSE | FALSE | FALSE | FALSE | FALSE | FALSE
|  |  |  | Solvent Deasphalting | F | 2.45 | [21 empty] | FALSE | FALSE | FALSE | FALSE | FALSE | FALSE | FALSE
|  |  |  | Visbreaking | F | 1.4 | [21 empty] | FALSE | FALSE | FALSE | FALSE | FALSE | FALSE | FALSE
|  |  |  | Thermal Cracking | F | 2.7 | [21 empty] | FALSE | FALSE | FALSE | FALSE | FALSE | FALSE | FALSE
|  |  |  | Delayed Coking | F | 2.2 | [21 empty] | FALSE | FALSE | FALSE | FALSE | FALSE | FALSE | FALSE
|  |  |  | Fluid Coking | F | 7.6 | [21 empty] | FALSE | FALSE | FALSE | FALSE | FALSE | FALSE | FALSE
|  |  |  | Flexicoking | F | 16.6 | [21 empty] | FALSE | FALSE | FALSE | FALSE | FALSE | FALSE | FALSE
|  |  |  | Coke Calcining | P | 12.75 | [21 empty] | FALSE | FALSE | FALSE | FALSE | FALSE | FALSE | FALSE
|  |  |  | Fluid Catalytic Cracking | F | 5.5 | [21 empty] | FALSE | FALSE | FALSE | FALSE | FALSE | FALSE | FALSE
|  |  |  | Other Catalytic Cracking | F | 4.1 | [21 empty] | FALSE | FALSE | FALSE | FALSE | FALSE | FALSE | FALSE
|  |  |  | Distillate / Gasoil Hydrocracking | F | 2.85 | [21 empty] | FALSE | FALSE | FALSE | FALSE | FALSE | FALSE | FALSE
|  |  |  | Residual Hydrocracking | F | 3.75 | [21 empty] | FALSE | FALSE | FALSE | FALSE | FALSE | FALSE | FALSE
|  |  |  | Naphtha/Gasoline Hydrotreating | F | 1.1 | [21 empty] | FALSE | FALSE | FALSE | FALSE | FALSE | FALSE | FALSE
|  |  |  | Kerosene/ Diesel Hydrotreating | F | 0.9 | [21 empty] | FALSE | FALSE | FALSE | FALSE | FALSE | FALSE | FALSE
|  |  |  | Residual Hydrotreating | F | 1.55 | [21 empty] | FALSE | FALSE | FALSE | FALSE | FALSE | FALSE | FALSE
|  |  |  | VGO Hydrotreating | F | 0.9 | [21 empty] | FALSE | FALSE | FALSE | FALSE | FALSE | FALSE | FALSE
|  |  |  | Hydrogen Production | P | 300 | [21 empty] | FALSE | FALSE | FALSE | FALSE | FALSE | FALSE | FALSE
|  |  |  | Catalytic Reforming | F | 4.95 | [21 empty] | FALSE | FALSE | FALSE | FALSE | FALSE | FALSE | FALSE
|  |  |  | Alkylation | P | 7.25 | [21 empty] | FALSE | FALSE | FALSE | FALSE | FALSE | FALSE | FALSE
|  |  |  | C4 Isomerisation | R | 3.25 | [21 empty] | FALSE | FALSE | FALSE | FALSE | FALSE | FALSE | FALSE
|  |  |  | C5/C6 Isomerisation | R | 2.85 | [21 empty] | FALSE | FALSE | FALSE | FALSE | FALSE | FALSE | FALSE
|  |  |  | Oxygenate Production | P | 5.6 | [21 empty] | FALSE | FALSE | FALSE | FALSE | FALSE | FALSE | FALSE
|  |  |  | Propylene Production | F | 3.45 | [21 empty] | FALSE | FALSE | FALSE | FALSE | FALSE | FALSE | FALSE
|  |  |  | Asphalt Manufacture | P | 2.1 | [21 empty] | FALSE | FALSE | FALSE | FALSE | FALSE | FALSE | FALSE
|  |  |  | Polymer-Modified Asphalt Blending | P | 0.55 | [21 empty] | FALSE | FALSE | FALSE | FALSE | FALSE | FALSE | FALSE
|  |  |  | Sulphur Recovery | P | 18.6 | [21 empty] | FALSE | FALSE | FALSE | FALSE | FALSE | FALSE | FALSE
|  |  |  | Aromatic Solvent Extraction | F | 5.25 | [21 empty] | FALSE | FALSE | FALSE | FALSE | FALSE | FALSE | FALSE
|  |  |  | Hydrodealkylation | F | 2.45 | [21 empty] | FALSE | FALSE | FALSE | FALSE | FALSE | FALSE | FALSE
|  |  |  | TDP/ TDA | F | 1.85 | [21 empty] | FALSE | FALSE | FALSE | FALSE | FALSE | FALSE | FALSE
|  |  |  | Cyclohexane production | P | 3 | [21 empty] | FALSE | FALSE | FALSE | FALSE | FALSE | FALSE | FALSE
|  |  |  | Xylene Isomerisation | F | 1.85 | [21 empty] | FALSE | FALSE | FALSE | FALSE | FALSE | FALSE | FALSE
|  |  |  | Paraxylene production | P | 6.4 | [21 empty] | FALSE | FALSE | FALSE | FALSE | FALSE | FALSE | FALSE
|  |  |  | Metaxylene production | P | 11.1 | [21 empty] | FALSE | FALSE | FALSE | FALSE | FALSE | FALSE | FALSE
|  |  |  | Phthalic anhydride production | P | 14.4 | [21 empty] | FALSE | FALSE | FALSE | FALSE | FALSE | FALSE | FALSE
|  |  |  | Maleic anhydride production | P | 20.8 | [21 empty] | FALSE | FALSE | FALSE | FALSE | FALSE | FALSE | FALSE
|  |  |  | Ethylbenzene production | P | 1.55 | [21 empty] | FALSE | FALSE | FALSE | FALSE | FALSE | FALSE | FALSE
|  |  |  | Cumene production | P | 5 | [21 empty] | FALSE | FALSE | FALSE | FALSE | FALSE | FALSE | FALSE
|  |  |  | Phenol production | P | 1.15 | [21 empty] | FALSE | FALSE | FALSE | FALSE | FALSE | FALSE | FALSE
|  |  |  | Lube solvent extraction | F | 2.1 | [21 empty] | FALSE | FALSE | FALSE | FALSE | FALSE | FALSE | FALSE
|  |  |  | Lube solvent dewaxing | F | 4.55 | [21 empty] | FALSE | FALSE | FALSE | FALSE | FALSE | FALSE | FALSE
|  |  |  | Catalytic Wax Isomerisation | F | 1.6 | [21 empty] | FALSE | FALSE | FALSE | FALSE | FALSE | FALSE | FALSE
|  |  |  | Lube Hydrocracker | F | 2.5 | [21 empty] | FALSE | FALSE | FALSE | FALSE | FALSE | FALSE | FALSE
|  |  |  | Wax Deoiling | P | 12 | [21 empty] | FALSE | FALSE | FALSE | FALSE | FALSE | FALSE | FALSE
|  |  |  | Lube/Wax Hydrotreating | F | 1.15 | [21 empty] | FALSE | FALSE | FALSE | FALSE | FALSE | FALSE | FALSE
|  |  |  | Solvent Hydrotreating | F | 1.25 | [21 empty] | FALSE | FALSE | FALSE | FALSE | FALSE | FALSE | FALSE
|  |  |  | Solvent Fractionation | F | 0.9 | [21 empty] | FALSE | FALSE | FALSE | FALSE | FALSE | FALSE | FALSE
|  |  |  | Mol sieve for C10+ paraffins | P | 1.85 | [21 empty] | FALSE | FALSE | FALSE | FALSE | FALSE | FALSE | FALSE
|  |  |  | Partial Oxidation of Residual Feeds (POX) for Fuel | SG | 8.2 | [21 empty] | FALSE | FALSE | FALSE | FALSE | FALSE | FALSE | FALSE
|  |  |  | Partial Oxidation of Residual Feeds (POX) for Hydrogen or Methanol | SG | 44 | [21 empty] | FALSE | FALSE | FALSE | FALSE | FALSE | FALSE | FALSE
|  |  |  | Methanol from syngas | P | -36.2 | [21 empty] | FALSE | FALSE | FALSE | FALSE | FALSE | FALSE | FALSE
|  |  |  | Air Separation | P (MNm3 O2) | 8.8 | [21 empty] | FALSE | FALSE | FALSE | FALSE | FALSE | FALSE | FALSE
|  |  |  | Fractionation of purchased NGL | F | 1 | [21 empty] | FALSE | FALSE | FALSE | FALSE | FALSE | FALSE | FALSE
|  |  |  | Flue gas treatment | F (MNm3) | 0.1 | [21 empty] | FALSE | FALSE | FALSE | FALSE | FALSE | FALSE | FALSE
|  |  |  | Treatment and Compression of Fuel Gas for Sales | kW | 0.15 | [21 empty] | FALSE | FALSE | FALSE | FALSE | FALSE | FALSE | FALSE
|  |  |  | Seawater Desalination | P | 1.15 | [21 empty] | FALSE | FALSE | FALSE | FALSE | FALSE | FALSE | FALSE
|  |  | (c) | Result: Activity levels for the refinery benchmark expressed as CWT
Here the refinery activity level is calculated using the formula given in the FAR, Annex III point 1 (before determining the average value).
Important note: The reporting above is done in kilotonnes, but the benchmark is expressed in t CO2/CWT, where CWT is expressed in tonnes.
Therefore the results below are multiplied with a factor of 1000, which is not explicitly mentioned in Annex III point 1 to the FAR.
The result of this tool is used in sheet "F_ProductBM", input line (a).ii of the appropriate sub-installation, from which the average is calculated.
[6 empty] | Unit | 2024 | 2025 | 2026 | 2027 | 2028 | 2029 | 2030
|  |  |  | Refinery activity level |  | CWT / year | bar: 2024 to 2025
Jump info:
|  | II | Lime
Tool for calculating the historical activity levels for lime sub-installations
This tool helps you determine the HAL (historical activity levels) for the lime benchmark (paragraph 2 of Annex III to the FAR)
The result of this tool is automatically copied into sheet "F_ProductBM", input line "(a).ii" of the appropriate sub-installation.
|  |  | (a) | Relevance of this tool in your installation: | [11 empty] | BM number: | 12 | bar: 2028 to 2030
This message is automatically generated based on your inputs in sheet "A_InstallationData", section A.III.1.
Jump info:
|  |  | (b) | Uncorrected Lime production:
Please enter here the annual production data expressed as tonnes of lime, without correction for the composition data:
[6 empty] | Unit | 2024 | 2025 | 2026 | 2027 | 2028 | 2029 | 2030 | [14 empty] | 2024 | 2025 | 2026 | 2027 | 2028 | 2029 | 2030
|  |  |  | uncorrected lime production |  | t / year | [20 empty] | Make grey? | FALSE | FALSE | FALSE | FALSE | FALSE | FALSE | FALSE | bar: 2024 to 2025
|  |  | (c) | Composition data:
Pursuant to Annex III point 2 to the FAR, the following data is required:
|  |  |  | m(CaO) | content of free CaO in the produced lime in each year expressed as mass-%
In case no data on the content of free CaO is available, a conservative estimate not lower than 85% shall be applied.
|  |  |  | m(MgO) | content of free MgO in the produced lime in each year expressed as mass-%
In case no data on the content of free MgO is available, a conservative estimate not lower than 0.5% shall be applied.
[6 empty] | Unit | 2024 | 2025 | 2026 | 2027 | 2028 | 2029 | 2030
|  |  |  | Content of CaO |  | % | [21 empty] | FALSE | FALSE | FALSE | FALSE | FALSE | FALSE | FALSE | bar: 2024 to 2025
|  |  |  | Content of MgO |  | % | [21 empty] | FALSE | FALSE | FALSE | FALSE | FALSE | FALSE | FALSE | bar: 2024 to 2025
|  |  | (d) | Result: Activity levels for lime expressed as standard pure lime
Here the corrected lime activity level is calculated using the formula given in the FAR, Annex III point 2 (before determining the average value).
The result of this tool is used in sheet "F_ProductBM", input line (a).ii of the appropriate sub-installation, from which the average is calculated.
[6 empty] | Unit | 2024 | 2025 | 2026 | 2027 | 2028 | 2029 | 2030
|  |  |  | production of standard pure lime |  | t / year | bar: 2024 to 2025
Jump info:
|  | III | Dolime
Tool for calculating the historical activity levels for Dolime sub-installations
This tool helps you determine the HAL (historical activity levels) for the Dolime benchmark (Annex III point 3 to the FAR). It is not to be used for "sintered dolime".
The result of this tool is automatically copied into sheet "F_ProductBM", input line "(a).ii" of the appropriate sub-installation.
|  |  | (a) | Relevance of this tool in your installation: | [11 empty] | BM number: | 13 | bar: 2028 to 2030
This message is automatically generated based on your inputs in sheet "A_InstallationData", section A.III.1.
Jump info:
|  |  | (b) | Uncorrected Dolime production:
Please enter here the annual production data expressed as tonnes of dolime, without correction for the composition data:
[6 empty] | Unit | 2024 | 2025 | 2026 | 2027 | 2028 | 2029 | 2030 | [14 empty] | 2024 | 2025 | 2026 | 2027 | 2028 | 2029 | 2030
|  |  |  | uncorrected dolime production |  | t / year | [20 empty] | Make grey? | FALSE | FALSE | FALSE | FALSE | FALSE | FALSE | FALSE | bar: 2024 to 2025
|  |  | (c) | Composition data:
Pursuant to Annex III point 3 to the FAR, the following data is required:
|  |  |  | m(CaO) | content of free CaO in the produced dolime in each year expressed as mass-%
In case no data on the content of free CaO is available, a conservative estimate not lower than 52% shall be applied.
|  |  |  | m(MgO) | content of free MgO in the produced dolime in each year expressed as mass-%
In case no data on the content of free MgO is available, a conservative estimate not lower than 33% shall be applied.
[6 empty] | Unit | 2024 | 2025 | 2026 | 2027 | 2028 | 2029 | 2030
|  |  |  | Content of CaO |  | % | [21 empty] | FALSE | FALSE | FALSE | FALSE | FALSE | FALSE | FALSE | bar: 2024 to 2025
|  |  |  | Content of MgO |  | % | [21 empty] | FALSE | FALSE | FALSE | FALSE | FALSE | FALSE | FALSE | bar: 2024 to 2025
|  |  | (d) | Result: Activity levels for lime expressed as standard pure lime
Here the corrected dolime activity level is calculated using the formula given in the FAR, Annex III point 3 (before determining the average value).
The result of this tool is used in sheet "F_ProductBM", input line (a).ii of the appropriate sub-installation, from which the average is calculated.
[6 empty] | Unit | 2024 | 2025 | 2026 | 2027 | 2028 | 2029 | 2030
|  |  |  | production of standard pure dolime |  | t / year | bar: 2024 to 2025
Jump info:
|  | IV | Steam cracking
|  | 1 | Tool for calculating the historical activity levels for steam cracking sub-installations
This tool helps you determine the HAL (historical activity levels) for the steam cracking benchmark (Paragraph 4 of Annex III to the FAR).
The result of this tool is automatically copied into sheet "F_ProductBM", input line "(a).ii" of the appropriate sub-installation.
|  |  | (a) | Relevance of this tool in your installation: | [11 empty] | BM number: | 42 | Starting date: | 0 | First full year: | 2005 | Cessation date: | 0 | Cessation year: | 2050 | Base exist? | TRUE | bar: 2028 to 2030
This message is automatically generated based on your inputs in sheet "A_InstallationData", section A.III.1.
Jump info:
|  |  | (b) | Total production of high value chemicals (HVC total)
Please enter here the annual production data expressed as tonnes HVC (without corrections)
[6 empty] | Unit | 2024 | 2025 | 2026 | 2027 | 2028 | 2029 | 2030 | [14 empty] | 2024 | 2025 | 2026 | 2027 | 2028 | 2029 | 2030
|  |  |  | HVC total |  | t / year | [20 empty] | Make grey? | FALSE | FALSE | FALSE | FALSE | FALSE | FALSE | FALSE | bar: 2024 to 2025
|  |  | (c) | Supplemental feed data:
Paragraph 4 of Annex III to the FAR, the following data is required:
|  |  |  | - | historical supplemental feed of hydrogen in each year expressed in tonnes of hydrogen
|  |  |  | - | historical supplemental feed of ethylene in each year expressed in tonnes of ethylene
|  |  |  | - | historical supplemental feed of other high value chemicals than hydrogen and ethylene in each year expressed in tonnes of HVC
|  |  |  | Supplemental feed |  | Unit | 2024 | 2025 | 2026 | 2027 | 2028 | 2029 | 2030
|  |  |  | Hydrogen |  | t / year | [21 empty] | FALSE | FALSE | FALSE | FALSE | FALSE | FALSE | FALSE | bar: 2024 to 2025
|  |  |  | Ethylene |  | t / year | [21 empty] | FALSE | FALSE | FALSE | FALSE | FALSE | FALSE | FALSE | bar: 2024 to 2025
|  |  |  | Other HVC |  | t / year | [21 empty] | FALSE | FALSE | FALSE | FALSE | FALSE | FALSE | FALSE | bar: 2024 to 2025
|  |  | (d) | Result: Activity levels for net HVC
Here the corrected activity level (net amount HVC) is calculated using the formula given in the FAR, Annex III point 4 (before determining the average value).
The result of this tool is used in sheet "F_ProductBM", input line (a).ii of the appropriate sub-installation, from which the average is calculated.
[6 empty] | Unit | 2024 | 2025 | 2026 | 2027 | 2028 | 2029 | 2030
|  |  |  | Net HVC production levels |  | t / year | bar: 2024 to 2025
|  | 2 | Steam cracking tool part 2: Preliminary allocation (Article 19 of the FAR)
This tool helps you determine the preliminary allocation for the steam cracking sub-installation (Article 19 of the FAR).
It determines the amount which has to be added to the preliminary annual allocation after having corrected for electricity exchangeability.
The required data on historical production of hydrogen, ethylene and other HVC from supplemental feed expressed as tonnes, taken from IV.1.c above;
|  |  | (a) | Production from supplemental feed:
The data is automatically taken from section IV.1.c above. The multipliers are taken from Article 19 of the FAR.
|  |  |  | Production from supplemental feed | Multiplier (t CO2 / t) | Unit | 2024 | 2025 | 2026 | 2027 | 2028 | 2029 | 2030
|  |  |  | Hydrogen | 1.78 | t / year | bar: 2024 to 2025
|  |  |  | Ethylene | 0.24 | t / year | bar: 2024 to 2025
|  |  |  | Other HVC | 0.16 | t / year | bar: 2024 to 2025
|  |  | (b) | Result: Amount to be added to the preliminary total allocation for the steam cracking sub-installation:
Calculation based on the formula given in the FAR, Article 19.
[6 empty] | Unit | 2024 | 2025 | 2026 | 2027 | 2028 | 2029 | 2030
|  |  |  | Amount for allocation correction: |  | UKA | [9 empty] | HVC_ | bar: 2024 to 2026
|  |  |  | Preliminary adjustment |  |  | Unit | value | 2026 | 2027 | 2028 | 2029 | 2030 | [7 empty] | 2026 | 2027 | 2028 | 2029 | 2030
|  |  |  | Average annual value |  |  | 2024: UKA |  |  | HVCIni_Steam cracking |  |  |  | years op. | 22 | 23 | 24 | 25 | 26
h |  |  |  | Change compared to NIMs value | [11 empty] | RelThresh_HVCprelim_ |  |  |  | >15% | bar: 2026
Preliminary adjustment (if relative thresholds exceeded) | bar: 2026
h |  |  |  | Preliminary value |  |  | 2024: UKA |  |  | HVCprelim_ |  |  |  | prelim AL
|  |  |  | Actual adjustment (basis for subsequent years) |  |  |  |  | 2026 | 2027 | 2028 | 2029 | 2030
|  |  |  | >=100 UKA criterion satisfied? | [11 empty] | EUA100HVC_Steam cracking | bar: 2024 to 2026
|  |  |  | Actual adjustment (if all thresholds exceeded) | [15 empty] | >15% for next year | 2026 | 2027 | 2028 | 2029 | 2030 | bar: 2026
h |  |  |  | Actual value |  |  | 2024: UKA |  |  | HVCfinal_ |  |  |  | FALSE | FALSE | FALSE | FALSE | FALSE | FALSE
Jump info:
|  | V | CWT (Aromatics)
Tool for calculating the historical activity levels for aromatics sub-installations
This tool helps you determine the HAL (historical activity levels) for the aromatics benchmark (Annex III point 5 to the FAR)
For the refinery benchmark, which also uses CWT, please use the specific CWT tool for refineries above (section I of this sheet).
The result of this tool is automatically copied into sheet "F_ProductBM", input line "(a).ii" of the appropriate sub-installation.
|  |  | (a) | Relevance of this tool in your installation: | [11 empty] | BM number: | 43 | bar: 2028 to 2030
This message is automatically generated based on your inputs in sheet "A_InstallationData", section A.III.1.
Jump info:
|  |  | (b) | CWT throughput data
Please enter here the annual throughput data for each CWT function.
For the definition and boundaries of each CWT function please see Annex II point 2 to the FAR.
For the basis the following abbreviations are used:
|  |  |  | F | Net fresh feed
|  |  |  | P | Product feed
Important note: In accordance with Annex II to the FAR, the units for reporting are kilotonnes throughput.
|  |  |  | CWT function | Basis (kt/a) | CWT factor | 2024 | 2025 | 2026 | 2027 | 2028 | 2029 | 2030 | [14 empty] | 2024 | 2025 | 2026 | 2027 | 2028 | 2029 | 2030
|  |  |  | Naphtha/Gasoline Hydrotreater | F | 1.1 | [20 empty] | Make grey? | FALSE | FALSE | FALSE | FALSE | FALSE | FALSE | FALSE | bar: 2024 to 2025
|  |  |  | Aromatic Solvent Extraction | F | 5.25 | [21 empty] | FALSE | FALSE | FALSE | FALSE | FALSE | FALSE | FALSE | bar: 2024 to 2025
|  |  |  | TDP/ TDA | F | 1.85 | [21 empty] | FALSE | FALSE | FALSE | FALSE | FALSE | FALSE | FALSE | bar: 2024 to 2025
|  |  |  | Hydrodealkylation | F | 2.45 | [21 empty] | FALSE | FALSE | FALSE | FALSE | FALSE | FALSE | FALSE | bar: 2024 to 2025
|  |  |  | Xylene Isomerisation | F | 1.85 | [21 empty] | FALSE | FALSE | FALSE | FALSE | FALSE | FALSE | FALSE | bar: 2024 to 2025
|  |  |  | Paraxylene production | P | 6.4 | [21 empty] | FALSE | FALSE | FALSE | FALSE | FALSE | FALSE | FALSE | bar: 2024 to 2025
|  |  |  | Cyclohexane production | P | 3 | [21 empty] | FALSE | FALSE | FALSE | FALSE | FALSE | FALSE | FALSE | bar: 2024 to 2025
|  |  |  | Cumene production | P | 5 | [21 empty] | FALSE | FALSE | FALSE | FALSE | FALSE | FALSE | FALSE | bar: 2024 to 2025
|  |  | (c) | Result: Activity levels for the aromatics benchmark expressed as CWT
Here the aromatics activity level is calculated using the formula given in the FAR, Annex III point 5 (before determining the average value).
Important note: The reporting is done in ktonnes, but the benchmark is expressed in t CO2/CWT, where CWT is expressed in tonnes.
Therefore the results below are multiplied with a factor of 1000, which is not explicitly mentioned in Annex III point 5 to the FAR.
The result of this tool is used in sheet "F_ProductBM", input line (a).ii of the appropriate sub-installation, from which the average is calculated.
[6 empty] | Unit | 2024 | 2025 | 2026 | 2027 | 2028 | 2029 | 2030
|  |  |  | Aromatics activity level |  | CWT / year | bar: 2024 to 2025
Jump info:
|  | VI | Hydrogen
Tool for calculating the historical activity levels for hydrogen sub-installations
This tool helps you determine the HAL (historical activity levels) for the hydrogen benchmark (Annex III point 6 to the FAR).
The result of this tool is automatically copied into sheet "F_ProductBM", input line "(a).ii" of the appropriate sub-installation.
Please note that percentages for Hydrogen content are to be expressed as Vol-%.
|  |  | (a) | Relevance of this tool in your installation: | [11 empty] | BM number: | 50 | bar: 2028 to 2030
This message is automatically generated based on your inputs in sheet "A_InstallationData", section A.III.1.
Jump info:
|  |  | (b) | Volume of total production of hydrogen (uncorrected)
Please enter here the annual production data of hydrogen referred to historical hydrogen content in each year.
Due to the very big figures for m3, the figures are to be entered as 1000 Nm3 (norm cubic meters referring to 0°C and 101.325 kPa).
[6 empty] | Unit | 2024 | 2025 | 2026 | 2027 | 2028 | 2029 | 2030 | [14 empty] | 2024 | 2025 | 2026 | 2027 | 2028 | 2029 | 2030
|  |  |  | Total hydrogen production |  | 1000Nm3/year | [20 empty] | Make grey? | FALSE | FALSE | FALSE | FALSE | FALSE | FALSE | FALSE | bar: 2024 to 2025
|  |  | (c) | Hydrogen volume fraction VF(H2)
Please enter here the historical production volume fraction of pure hydrogen in each year. This is a dimensionless figure.
You can enter the figure of 95% either as "0.95" or as "95%".
[6 empty] | Unit | 2024 | 2025 | 2026 | 2027 | 2028 | 2029 | 2030
|  |  |  | Volume fraction of hydrogen |  | - | [21 empty] | FALSE | FALSE | FALSE | FALSE | FALSE | FALSE | FALSE | bar: 2024 to 2025
|  |  | (d) | Result: Activity levels for hydrogen referred to as tonnes 100% H2
Here the corrected activity level (100% hydrogen) is calculated using the formula given in the FAR, Annex III point 6 (before determining the average value).
If the formula results in a negative value, it is replaced by zero.
The result of this tool is used in sheet "F_ProductBM", input line (a).ii of the appropriate sub-installation, from which the average is calculated.
[6 empty] | Unit | 2024 | 2025 | 2026 | 2027 | 2028 | 2029 | 2030
|  |  |  | Hydrogen (as 100% pure H2) |  | t / year | bar: 2024 to 2025
Jump info:
|  | VII | Synthesis gas
Tool for calculating the historical activity levels for synthesis gas sub-installations
This tool helps you determine the HAL (historical activity levels) for the synthesis gas benchmark (Annex III point 7 to the FAR).
The result of this tool is automatically copied into sheet "F_ProductBM", input line "(a).ii" of the appropriate sub-installation.
Please note that percentages for hydrogen content are to be expressed as Vol-%.
|  |  | (a) | Relevance of this tool in your installation: | [11 empty] | BM number: | 51 | bar: 2028 to 2030
This message is automatically generated based on your inputs in sheet "A_InstallationData", section A.III.1.
Jump info:
|  |  | (b) | Volume of total production of synthesis gas (uncorrected)
Please enter here the annual production data of synthesis gas referred to historical hydrogen content in each year.
Due to the very big figures for m3, the figures are to be entered as 1000 Nm3 (norm cubic meters referring to 0°C and 101.325 kPa).
[6 empty] | Unit | 2024 | 2025 | 2026 | 2027 | 2028 | 2029 | 2030 | [14 empty] | 2024 | 2025 | 2026 | 2027 | 2028 | 2029 | 2030
|  |  |  | Total synthesis gas production |  | 1000Nm3/year | [20 empty] | Make grey? | FALSE | FALSE | FALSE | FALSE | FALSE | FALSE | FALSE | bar: 2024 to 2025
|  |  | (c) | Hydrogen volume fraction VF(H2)
Please enter here the historical production volume fraction of pure hydrogen in each year. This is a dimensionless figure.
You can enter the figure of 50% either as "0.50" or as "50%".
[6 empty] | Unit | 2024 | 2025 | 2026 | 2027 | 2028 | 2029 | 2030
|  |  |  | Volume fraction of hydrogen |  | - | [21 empty] | FALSE | FALSE | FALSE | FALSE | FALSE | FALSE | FALSE | bar: 2024 to 2025
|  |  | (d) | Result: Activity levels for synthesis gas referred to as tonnes with 47% hydrogen content
Here the corrected activity level (referring to 47% H2) is calculated using the formula given in the FAR, Annex III point 7 (before determining the average value).
If the formula results in a negative value, it is replaced by zero.
The result of this tool is used in sheet "F_ProductBM", input line (a).ii of the appropriate sub-installation, from which the average is calculated.
[6 empty] | Unit | 2024 | 2025 | 2026 | 2027 | 2028 | 2029 | 2030
|  |  |  | Synthesis gas (47% H2 content) |  | t / year | bar: 2024 to 2025
Jump info:
|  | VIII | Ethylene oxide / glycols
Tool for calculating the historical activity levels for ethylene oxide / ethylene glycols sub-installations
This tool helps you determine the HAL (historical activity levels) for the ethylene oxide / ethylene glycols benchmark (Annex III point 8 to the FAR).
The result of this tool is automatically copied into sheet "F_ProductBM", input line "(a).ii" of the appropriate sub-installation.
|  |  | (a) | Relevance of this tool in your installation: | [11 empty] | BM number: | 46 | bar: 2028 to 2030
This message is automatically generated based on your inputs in sheet "A_InstallationData", section A.III.1.
Jump info:
|  |  | (b) | Production data of Ethylene oxide and glycols:
Please enter here the annual production data of the different products covered by this benchmark in each year.
The table also displays the values of CF(EOE) used for calculation. CF(EOE) is the conversion factor for each substance relative to ethylene oxide.
[5 empty] | CF(EOE) | Unit | 2024 | 2025 | 2026 | 2027 | 2028 | 2029 | 2030 | [14 empty] | 2024 | 2025 | 2026 | 2027 | 2028 | 2029 | 2030
|  |  |  | Ethylene oxide | 1 | t / year | [20 empty] | Make grey? | FALSE | FALSE | FALSE | FALSE | FALSE | FALSE | FALSE | bar: 2024 to 2025
|  |  |  | Monoethylene glycol | 0.71 | t / year | [21 empty] | FALSE | FALSE | FALSE | FALSE | FALSE | FALSE | FALSE | bar: 2024 to 2025
|  |  |  | Diethylene glycol | 0.83 | t / year | [21 empty] | FALSE | FALSE | FALSE | FALSE | FALSE | FALSE | FALSE | bar: 2024 to 2025
|  |  |  | Triethylene glycol | 0.88 | t / year | [21 empty] | FALSE | FALSE | FALSE | FALSE | FALSE | FALSE | FALSE | bar: 2024 to 2025
|  |  |  | Sum of products |  | t / year | bar: 2024 to 2025
|  |  | (c) | Result: Activity levels for the ethylene oxide / ethylene glycols product benchmark sub-installation:
The historical activity level expressed in tonnes of ethylene oxide equivalents is calculated using the formula given in the FAR, Annex III point 8.
The result of this tool is used in sheet "F_ProductBM", input line (a).ii of the appropriate sub-installation, from which the average is calculated.
[6 empty] | Unit | 2024 | 2025 | 2026 | 2027 | 2028 | 2029 | 2030
|  |  |  | Total Ethylene oxide equivalents |  | t / year | bar: 2024 to 2025
Jump info:
|  | IX | Vinyl chloride monomer (VCM)
Vinyl chloride monomer tool: Preliminary allocation (Article 20 of the FAR)
This tool helps you determine the preliminary allocation for the vinyl chloride monomer ("VCM") sub-installation (Article 20 of the FAR).
The following data is required:
|  |  |  | - | The activity levels as input in sheet "ProductBM", section (a), under the appropriate sub-installation;
|  |  |  | - | The direct emissions attributed to this sub-installation;
|  |  |  | - | Net amount of measurable heat imported by this sub-installation from other ETS installations;
|  |  |  | - | Hydrogen related emissions: I.e. historical heat consumption from hydrogen combustion multiplied with the heat benchmark.
|  |  | (a) | Relevance of this tool in your installation: | [11 empty] | BM number: | 47 | Starting date: | 0 | First full year: | 2005 | Cessation date: | 0 | Cessation year: | 2050 | Base exist? | TRUE | bar: 2028 to 2030
This message is automatically generated based on your inputs in sheet "A_InstallationData", section A.III.1.
Jump info:
|  |  | (b) | Emission related data:
Please enter here the data required as outlined above.
|  |  |  | Parameter |  | Unit | 2024 | 2025 | 2026 | 2027 | 2028 | 2029 | 2030 | [14 empty] | 2024 | 2025 | 2026 | 2027 | 2028 | 2029 | 2030
|  |  |  | Direct emissions |  | t CO2 / year | [9 empty] | DirEmissions_Vinyl chloride monomer | [10 empty] | Make grey? | FALSE | FALSE | FALSE | FALSE | FALSE | FALSE | FALSE | bar: 2024 to 2025
|  |  |  | Net measurable heat imported |  | TJ / year | [9 empty] | HeatIm_Vinyl chloride monomer |  | Determine relevant data (relevant=full baseline period, all years!) | [9 empty] | FALSE | FALSE | FALSE | FALSE | FALSE | FALSE | FALSE | bar: 2024 to 2025
|  |  |  | Heat consumption from H2 combustion |  | TJ / year | [21 empty] | FALSE | FALSE | FALSE | FALSE | FALSE | FALSE | FALSE | bar: 2024 to 2025
|  |  |  | Total direct emissions |  | t CO2 / year | bar: 2024 to 2025
|  |  |  | Hydrogen related emissions |  | t CO2 / year | bar: 2024 to 2025
|  |  |  | VCM-F |  | - | [9 empty] | VCM_ | bar: 2024 to 2026
Based on the entries above, the average annual values of the values under i. are determined here. The allocation will only be changed if the relative threshold (15% compared to HAL) and the absolute threshold (change leads to more than 100 allowances) set out in article 6(4) of the ALC Regulation are exceeded.
|  |  |  | Adjustments |  |  | Unit | (value | 2026 | 2027 | 2028 | 2029 | 2030 | [7 empty] | 2026 | 2027 | 2028 | 2029 | 2030
|  |  |  | Average annual value | [11 empty] | VCMIni_Vinyl chloride monomer |  |  |  | years op. | 0 | 0 | 0 | 0 | 0 |  | Make grey? |  | FALSE | bar: 2024 to 2026
h |  |  |  | Change compared to NIMs value | [11 empty] | RelThresh_VCMprelim_ |  |  |  | >15% | bar: 2024 to 2026
Preliminary adjustment (if relative thresholds exceeded) | bar: 2026
h |  |  |  | Preliminary value | [11 empty] | VCMprelim_ |  |  |  | prelim value | bar: 2024 to 2026
|  |  |  | Actual adjustment (basis for subsequent years) |  |  |  |  | 2026 | 2027 | 2028 | 2029 | 2030
|  |  |  | >=100 UKA criterion satisfied? | [11 empty] | EUA100VCM_ | bar: 2024 to 2026
|  |  |  | Actual adjustment (if all thresholds exceeded) | [15 empty] | >15% for next year | 2026 | 2027 | 2028 | 2029 | 2030 | bar: 2026
h |  |  |  | Actual value | [11 empty] | VCMfinal_ |  |  |  | FALSE | FALSE | FALSE | FALSE | FALSE | FALSE | bar: 2024 to 2026
Jump info:
<<< Click here to proceed to next sheet >>>
| End | End | End | End | End |  | End | End | End | End | End | End | End | End | End | End | End | End | End | End | End | End | End | End | End | End | End | End | End | End | End | End | End | End | End | End | End
Area for functionalities, Constants etc.
Table for conditional formatting:
|  |  |  | Column Index: |  |  | 0 | 0 | 1 | 2 | 3 | 4 | 5
|  |  |  | Reporting years (default): |  |  | 2019 | 2020 | 2021 | 2022 | 2023 | 2024 | 2025
|  |  |  | Reporting years used: |  |  | 2024 | 2025 | 2026 | 2027 | 2028 | 2029 | 2030
|  |  |  | Member of period: |  |  | 0 | 0 | 1 | 1 | 1 | 1 | 1
|  |  |  | Period choosen: |  |  | TRUE | TRUE | TRUE | TRUE | TRUE | TRUE | TRUE
|  |  |  | Year relevant: |  |  | TRUE | TRUE | TRUE | TRUE | TRUE | TRUE | TRUE
Formulas:
Column for = SUMIF(CNTR_SubInstListBMnumbers,[Column for],CNTR_SubInstStartDate)
Column for = SUMIF(CNTR_SubInstListBMnumbers,[Column for],CNTR_SubInstCessationDate)

## I_MSspecific (hidden)
I. MS specific |  |  | Navigation area: | Table of contents | Previous sheet | Next sheet | Summary
Top of sheet
End of sheet
| I. | Sheet "MSspecific" - ADDITIONAL DATA REQUIREMENTS BY THE MEMBER STATE
| I | To be defined by the Member State
<<< Click here to proceed to next sheet >>>

## J_Comments
J. Comments |  |  | Navigation area: | Table of contents | Previous sheet |  | Next sheet |  | Summary
Top of sheet
End of sheet
| J. | Sheet "Comments" - COMMENTS AND FURTHER INFORMATION
| I | Documents supporting this report
Please list here all relevant documents which are submitted together with this report
Additional documents will be needed to support this report. Please provide this information in an electronic format wherever possible.
You can provide information as Microsoft Word, Excel, or Adobe Acrobat formats.
If needed, check with your Regulator if other file formats than the ones mentioned above are acceptable.
Additional documentation provided should be clearly referenced, and the file name / reference number provided below.
You are advised to avoid supplying non-relevant information as it can slow down the approval of this report.
| (a) | Verification report as required by Article 3(3) of the ALCR (mandatory):
Please provide file name(s) (if in an electronic format) or document reference number(s) (if hard copy) below:
|  |  | File name/Reference | Document description
| (b) | Justification for any data gaps
Article 12(2) of the FAR requires to provide justification for any data gaps and description of the method used to close them.
|  | No. | Affected data set (AD, EF, Heat, electricity,...) | Sub-installation | Time period | Description of the data gap |  | Justification
| (c) | Other documents:
Please provide file name(s) (if in an electronic format) or document reference number(s) (if hard copy) below:
|  |  | File name/Reference | Document description
| II | Free space for all kinds of supplemental information
In space below you can enter all information which was not suitable for input in other sheets and which you consider important for the regulator.

## K_Summary
| K. Summary |  |  | Navigation area: |  | Table of contents |  | Previous sheet
|  |  |  | Top of sheet |  | Installation data |  | Baseline Period & Eligibility |  | Emissions & Energy Flows |  | Sub-installation Data
|  |  |  | End of sheet |  | Preliminary allocation
|  | K. | Sheet "Summary" - OVERVIEW OF MOST IMPORTANT DATA | [11 empty] | Column for | Column for | Column for | Column for | Column for | Column for | Column for
[15 empty] | controls | controls | controls | controls | controls | controls | controls
|  | I | Installation data
|  | 1 | General information:
Reporting year:
|  |  |  | Permit ID: |  |  | 0 |  |  |  |  | United Kingdom
Name of the installation:
|  |  |  | Operator Name: |  |  | 0
Verifier (company):
|  |  |  | Incumbent: | [6 empty] | NACE code in 2010 (NACE rev 2):
|  |  |  | Starting date: | [6 empty] | EPRTR ID:
|  |  |  | Activities according to the table in para 3 of Schedule 2 to the UK ETS Order: | [12 empty] | DECLARE_ID_AnnexI
1.
2.
3.
4.
5.
6.
|  |  |  | Contains comments in column P of any sheet? |  |  |  | Sheet A: | FALSE |  | Sheet F: | FALSE
[8 empty] | Sheet B+C.: | FALSE |  | Sheet G: | FALSE
[8 empty] | Sheet D: | FALSE |  | Sheet H: | FALSE
[8 empty] | Sheet E: | FALSE
|  | 2 | Technical connections:
|  |  |  | Connection Name |  |  |  | UKTL identifier, if applicable |  |  | Entity Type | [5 empty] | DECLARE_ID_TypeOfEntity | DECLARE_ID_TypeOfConnection | DECLARE_ID_Flow
1
2
3
4
5
6
7
8
9
10
|  | II | Eligibility
|  | 1 | Eligibility for free allocation (section A.II.1):
|  |  |  | Electricity generator: | [5 empty] | CCS Installation:
|  |  |  | Installation covered by Art. 2c of the FAR | [5 empty] | Installation produces Heat: |  |  |  |  | CNTR_ApplyLinF |  | DECLARE_ID_Eligibility
FALSE
CNTR_ConfirmationOK
|  |  |  | Installation is eligible for free allocation under Article 4 of the FAR. | [7 empty] | FALSE |  |  | CNTR_Eligible10a
|  | III | Emissions and Energy Flows
|  | 1 | Data resulting from input under "Source streams" (Sheets B+C) or from Emissions summary (section D.I)
|  |  |  | Installation level data: |  | Unit | 2024 | 2025 | 2026 | 2027 | 2028 | 2029 | 2030
|  |  |  | Total CO2 emissions |  | t CO2 / year | bar: 2024 to 2025
|  |  |  | Biomass emissions |  | t CO2 / year | bar: 2024 to 2025
|  |  |  | Total N2O emissions |  | t CO2e/year | bar: 2024 to 2025
|  |  |  | Total PFC emissions |  | t CO2e/year | bar: 2024 to 2025
|  |  |  | Sum of direct emissions |  | t CO2e/year | bar: 2024 to 2025
|  |  |  | Transferred CO2 exported |  | t CO2 / year | bar: 2024 to 2025
|  |  |  | Total direct emissions |  | t CO2e/year | bar: 2024 to 2025
|  |  |  | Total energy input from fuels |  | TJ / year | bar: 2024 to 2025
|  | 2 | Attribution of emissions to sub-installations (section D.II)
Data is taken automatically from corresponding entries in sheets F and G in the light blue boxes under each sub-installation.
The attributable emissions are determined as follows:
|  |  |  | = | The direct emissions are monitored in line with the MP approved under the MRR, i.e. taking into account the emissions from calculation based methodologies (using source streams), measurement based methodologies (CEMS) as well as no-tier approaches (“fall-backs”).
|  |  |  | +/- | Emissions associated with further internal source streams
|  |  |  | +/- | Amount of GHG imported and exported as feedstock
|  |  |  | + | Emissions associated with imported heat in accordance with sections 10.1.2 and 10.1.3 of Annex VII to the FAR
|  |  |  | - | Emissions associated with exported heat in accordance with sections 10.1.2 and 10.1.3 of Annex VII to the FAR
|  |  |  | + | Emissions associated with imported waste gases in accordance with section 10.1.5 of Annex VII to the FAR
|  |  |  | - | Emissions associated with exported waste gases in accordance with section 10.1.5 of Annex VII to the FAR by deducting the energy content multiplied with the emission factor of natural gas and the default correction factor of 0.667
|  |  |  | + | Emissions associated with the relevant electricity consumption for sub-installations for which the exchangeability of the fuels and electricity is relevant.
|  |  |  | - | Emissions associated with electricity produced other than via measurable heat.
There can be cases where the attributable emissions cannot be calculated for the draft preliminary allocation because the heat BM or fuel BM values are needed for the calculation. In such case, no values for the attributable emissions will be displayed as indicated by "not applicable (N.A.)". Those cases are:
|  |  |  | - | where no emission factor for imported or exported heat is applicable or known, i.e. where no such value has been entered. In such cases default values based on the heat BM will be used for calculating the attributable emissions, once known.
|  |  |  | - | where waste gases are imported. In this case the fuel BM will be used, once known.
The value "other emissions" is displayed for control purposes. It include emissions related to electricity production, flaring other than safety flaring, and other emissions which do not lead to free allocation.
If for at least one sub-installation "not applicable (N.A.)" is shown for any given year, the values for "other emissions" will not be shown either, in order to avoid any confusion.
|  |  |  | Sub-installation level data: |  | Unit | 2024 | 2025 | 2026 | 2027 | 2028 | 2029 | 2030 |  |  |  |  | no calculation if heatBM or fuelBM needs to be applied:
[6 empty] | t CO2e/year | [8 empty] | AttrEmissions_ | 1 |  | ERR_AttrEmBM_ | bar: 2024 to 2025
[6 empty] | t CO2e/year | [8 empty] | AttrEmissions_ | 2 |  | ERR_AttrEmBM_ | bar: 2024 to 2025
[6 empty] | t CO2e/year | [8 empty] | AttrEmissions_ | 3 |  | ERR_AttrEmBM_ | bar: 2024 to 2025
[6 empty] | t CO2e/year | [8 empty] | AttrEmissions_ | 4 |  | ERR_AttrEmBM_ | bar: 2024 to 2025
[6 empty] | t CO2e/year | [8 empty] | AttrEmissions_ | 5 |  | ERR_AttrEmBM_ | bar: 2024 to 2025
[6 empty] | t CO2e/year | [8 empty] | AttrEmissions_ | 6 |  | ERR_AttrEmBM_ | bar: 2024 to 2025
[6 empty] | t CO2e/year | [8 empty] | AttrEmissions_ | 7 |  | ERR_AttrEmBM_ | bar: 2024 to 2025
[6 empty] | t CO2e/year | [8 empty] | AttrEmissions_ | 8 |  | ERR_AttrEmBM_ | bar: 2024 to 2025
[6 empty] | t CO2e/year | [8 empty] | AttrEmissions_ | 9 |  | ERR_AttrEmBM_ | bar: 2024 to 2025
[6 empty] | t CO2e/year | [8 empty] | AttrEmissions_ | 10 |  | ERR_AttrEmBM_ | bar: 2024 to 2025
|  |  |  | Heat benchmark sub-installation, CL |  | t CO2e/year | [8 empty] | AttrEmissions_Heat benchmark sub-installation, CL | 1 |  | ERR_AttrEmBM_Heat benchmark sub-installation, CL | bar: 2024 to 2025
|  |  |  | Heat benchmark sub-installation, non-CL |  | t CO2e/year | [8 empty] | AttrEmissions_Heat benchmark sub-installation, non-CL | 2 |  | ERR_AttrEmBM_Heat benchmark sub-installation, non-CL | bar: 2024 to 2025
|  |  |  | District heating sub-installation |  | t CO2e/year | [8 empty] | AttrEmissions_District heating sub-installation | 3 |  | ERR_AttrEmBM_District heating sub-installation | bar: 2024 to 2025
|  |  |  | Fuel benchmark sub-installation, CL |  | t CO2e/year | [8 empty] | AttrEmissions_Fuel benchmark sub-installation, CL | 4 |  | ERR_AttrEmBM_Fuel benchmark sub-installation, CL | bar: 2024 to 2025
|  |  |  | Fuel benchmark sub-installation, non-CL |  | t CO2e/year | [8 empty] | AttrEmissions_Fuel benchmark sub-installation, non-CL | 5 |  | ERR_AttrEmBM_Fuel benchmark sub-installation, non-CL | bar: 2024 to 2025
|  |  |  | Process emissions sub-installation, CL |  | t CO2e/year | [8 empty] | HAL_Process emissions sub-installation, CL | 6 |  | ERR_AttrEmBM_Process emissions sub-installation, CL | bar: 2024 to 2025
|  |  |  | Process emissions sub-installation, non-CL |  | t CO2e/year | [8 empty] | HAL_Process emissions sub-installation, non-CL | 7 |  | ERR_AttrEmBM_Process emissions sub-installation, non-CL | bar: 2024 to 2025
|  |  |  | Control: Other emissions |  | t CO2e/year | bar: 2024 to 2025
|  |  |  | Sub-installation level data: |  | Unit | 2024 | 2025 | 2026 | 2027 | 2028 | 2029 | 2030
% | bar: 2024 to 2025
% | bar: 2024 to 2025
% | bar: 2024 to 2025
% | bar: 2024 to 2025
% | bar: 2024 to 2025
% | bar: 2024 to 2025
% | bar: 2024 to 2025
% | bar: 2024 to 2025
% | bar: 2024 to 2025
% | bar: 2024 to 2025
|  |  |  | Heat benchmark sub-installation, CL |  | % | bar: 2024 to 2025
|  |  |  | Heat benchmark sub-installation, non-CL |  | % | bar: 2024 to 2025
|  |  |  | District heating sub-installation |  | % | bar: 2024 to 2025
|  |  |  | Fuel benchmark sub-installation, CL |  | % | bar: 2024 to 2025
|  |  |  | Fuel benchmark sub-installation, non-CL |  | % | bar: 2024 to 2025
|  |  |  | Process emissions sub-installation, CL |  | % | bar: 2024 to 2025
|  |  |  | Process emissions sub-installation, non-CL |  | % | bar: 2024 to 2025
|  |  |  | Control: Other emissions |  | % | bar: 2024 to 2025
|  | 3 | Cogeneration tool - Section D.III
|  |  | (a) | Cogeneration tool 1 | bar: 2029
|  |  |  | Energy balance |  | Unit | 2024 | 2025 | 2026 | 2027 | 2028 | 2029 | 2030
|  |  |  | Fuel input into CHP |  | TJ / year | bar: 2024 to 2025
|  |  |  | Heat output from CHP |  | TJ / year | bar: 2024 to 2025
|  |  |  | Electricity output from CHP |  | TJ / year | bar: 2024 to 2025
|  |  |  | Emissions |  | Unit | 2024 | 2025 | 2026 | 2027 | 2028 | 2029 | 2030
|  |  |  | From fuel input to CHP |  | t CO2 / year | bar: 2024 to 2025
|  |  |  | From flue gas cleaning |  | t CO2 / year | bar: 2024 to 2025
|  |  |  | Total emissions |  | t CO2 / year | bar: 2024 to 2025
|  |  |  | Efficiencies |  | Unit | 2024 | 2025 | 2026 | 2027 | 2028 | 2029 | 2030
|  |  |  | Heat production |  | - | bar: 2024 to 2025
|  |  |  | Electricity production |  | - | bar: 2024 to 2025
|  |  |  | Heat production (reference) |  | - | bar: 2024 to 2025
|  |  |  | Electricity production (reference) |  | - | bar: 2024 to 2025
|  |  |  | Results |  | Unit | 2024 | 2025 | 2026 | 2027 | 2028 | 2029 | 2030
|  |  |  | Emissions attributable to heat output |  | t CO2 / year | bar: 2024 to 2025
|  |  |  | Emission factor, heat |  | t CO2 / TJ | bar: 2024 to 2025
|  |  |  | Fuel input for heat |  | TJ / year | bar: 2024 to 2025
|  |  |  | Fuel input for electricity |  | TJ / year | bar: 2024 to 2025
|  |  | (b) | Cogeneration tool 2 | bar: 2029
|  |  |  | Energy balance |  | Unit | 2024 | 2025 | 2026 | 2027 | 2028 | 2029 | 2030
|  |  |  | Fuel input into CHP |  | TJ / year | bar: 2024 to 2025
|  |  |  | Heat output from CHP |  | TJ / year | bar: 2024 to 2025
|  |  |  | Electricity output from CHP |  | TJ / year | bar: 2024 to 2025
|  |  |  | Emissions |  | Unit | 2024 | 2025 | 2026 | 2027 | 2028 | 2029 | 2030
|  |  |  | From fuel input to CHP |  | t CO2 / year | bar: 2024 to 2025
|  |  |  | From flue gas cleaning |  | t CO2 / year | bar: 2024 to 2025
|  |  |  | Total emissions |  | t CO2 / year | bar: 2024 to 2025
|  |  |  | Efficiencies |  | Unit | 2024 | 2025 | 2026 | 2027 | 2028 | 2029 | 2030
|  |  |  | Heat production |  | - | bar: 2024 to 2025
|  |  |  | Electricity production |  | - | bar: 2024 to 2025
|  |  |  | Heat production (reference) |  | - | bar: 2024 to 2025
|  |  |  | Electricity production (reference) |  | - | bar: 2024 to 2025
|  |  |  | Results |  | Unit | 2024 | 2025 | 2026 | 2027 | 2028 | 2029 | 2030
|  |  |  | Emissions attributable to heat output |  | t CO2 / year | bar: 2024 to 2025
|  |  |  | Emission factor, heat |  | t CO2 / TJ | bar: 2024 to 2025
|  |  |  | Fuel input for heat |  | TJ / year | bar: 2024 to 2025
|  |  |  | Fuel input for electricity |  | TJ / year | bar: 2024 to 2025
|  | 4 | Waste gas tool (waste gases not covered by product benchmarks) - Section D.IV | [13 empty] | DECLARE_ID_WasteGasSubType
|  |  | (a) | This section relates to the process emissions sub-installation of this type: | bar: 2028 to 2030
Type of waste gas:
[6 empty] | Unit | 2024 | 2025 | 2026 | 2027 | 2028 | 2029 | 2030
|  |  |  | Uncorrected process emissions |  | t CO2e/year | bar: 2024 to 2025
|  |  |  | Emissions from waste gases |  | t CO2e/year | bar: 2024 to 2025
Amount of waste gas per year | bar: 2024 to 2025
|  |  |  | Net calorific value |  | GJ / Unit | bar: 2024 to 2025
|  |  |  | Deduction for waste gases |  | t CO2 / year | bar: 2024 to 2025
|  |  |  | Result of waste gas tool: |  | t CO2 / year | bar: 2024 to 2025
|  |  |  | Reference efficiency for production of electricity: |  |  | 2026: using natural gas:; 2027: 52.5%; 2029: using waste gas:; 2030: 35% |  |  |  | DECLARE_ID_WasteGasSubType
|  |  | (b) | This section relates to the process emissions sub-installation of this type: | bar: 2028 to 2030
Type of waste gas:
[6 empty] | Unit | 2024 | 2025 | 2026 | 2027 | 2028 | 2029 | 2030
|  |  |  | Uncorrected process emissions |  | t CO2e/year | bar: 2024 to 2025
|  |  |  | Emissions from waste gases |  | t CO2e/year | bar: 2024 to 2025
Amount of waste gas per year | bar: 2024 to 2025
|  |  |  | Net calorific value |  | GJ / Unit | bar: 2024 to 2025
|  |  |  | Deduction for waste gases |  | t CO2 / year | bar: 2024 to 2025
|  |  |  | Result of waste gas tool: |  | t CO2 / year | bar: 2024 to 2025
|  |  |  | Reference efficiency for production of electricity: |  |  | 2026: using natural gas:; 2027: 52.5%; 2029: using waste gas:; 2030: 35%
|  | 5 | Energy input from fuels - split into use categories (Section E.I)
|  |  | (a) | Usage type of fuel input |  | Unit | 2024 | 2025 | 2026 | 2027 | 2028 | 2029 | 2030
|  |  |  | Fuel input for production of measurable heat |  | TJ / year | bar: 2024 to 2025
|  |  |  | Fuel input for electricity production |  | TJ / year | bar: 2024 to 2025
|  |  |  | Fuel input to product BM sub-installations |  | TJ / year | bar: 2024 to 2025
|  |  |  | Fuel benchmark sub-installation, CL |  | TJ / year | bar: 2024 to 2025
|  |  |  | Fuel benchmark sub-installation, non-CL |  | TJ / year | bar: 2024 to 2025
|  |  |  | Rest |  | TJ / year | bar: 2024 to 2025
|  |  | (b) | Emission factor for fuels used for measurable heat and electricity production
|  |  |  | Emission factor (EF) |  | Unit | 2024 | 2025 | 2026 | 2027 | 2028 | 2029 | 2030
|  |  | i. | Fuel EF for total fuel input |  | t CO2 / TJ | bar: 2024 to 2025
|  |  | ii. | Fuel EF for measurable heat |  | t CO2 / TJ | bar: 2024 to 2025
|  |  | iii. | Fuel EF for electricity |  | t CO2 / TJ | bar: 2024 to 2025
|  |  | (c) | Fuel input to each sub-installation from sheets F and G:
[6 empty] | TJ / year | [8 empty] | FuelInput_ | bar: 2024 to 2025
[6 empty] | TJ / year | [8 empty] | FuelInput_ | bar: 2024 to 2025
[6 empty] | TJ / year | [8 empty] | FuelInput_ | bar: 2024 to 2025
[6 empty] | TJ / year | [8 empty] | FuelInput_ | bar: 2024 to 2025
[6 empty] | TJ / year | [8 empty] | FuelInput_ | bar: 2024 to 2025
[6 empty] | TJ / year | [8 empty] | FuelInput_ | bar: 2024 to 2025
[6 empty] | TJ / year | [8 empty] | FuelInput_ | bar: 2024 to 2025
[6 empty] | TJ / year | [8 empty] | FuelInput_ | bar: 2024 to 2025
[6 empty] | TJ / year | [8 empty] | FuelInput_ | bar: 2024 to 2025
[6 empty] | TJ / year | [8 empty] | FuelInput_ | bar: 2024 to 2025
|  |  |  | Heat benchmark sub-installation, CL |  | TJ / year | [8 empty] | FuelInput_Heat benchmark sub-installation, CL | bar: 2024 to 2025
|  |  |  | Heat benchmark sub-installation, non-CL |  | TJ / year | [8 empty] | FuelInput_Heat benchmark sub-installation, non-CL | bar: 2024 to 2025
|  |  |  | District heating sub-installation |  | TJ / year | [8 empty] | FuelInput_District heating sub-installation | bar: 2024 to 2025
|  |  |  | Fuel benchmark sub-installation, CL |  | TJ / year | [8 empty] | FuelInput_Fuel benchmark sub-installation, CL | bar: 2024 to 2025
|  |  |  | Fuel benchmark sub-installation, non-CL |  | TJ / year | [8 empty] | FuelInput_Fuel benchmark sub-installation, non-CL | bar: 2024 to 2025
|  | 6 | Calculation of measurable heat (Section E.II)
|  |  | (a) | Total net amount of measurable heat produced in the installation:
[6 empty] | Unit | 2024 | 2025 | 2026 | 2027 | 2028 | 2029 | 2030
|  |  |  | Measurable heat produced |  | TJ / year | bar: 2024 to 2025
|  |  | (b) | Measurable heat imported from installations covered by the UK ETS:
|  |  |  | Name of installation |  | Unit | 2024 | 2025 | 2026 | 2027 | 2028 | 2029 | 2030
TJ / year | bar: 2024 to 2025
TJ / year | bar: 2024 to 2025
TJ / year | bar: 2024 to 2025
|  |  |  | Sub-total |  | TJ / year | bar: 2024 to 2025
|  |  | (c) | Measurable heat imported from installations and entities not covered by the UK ETS (not eligible for heat benchmark):
|  |  |  | Name of installation or entity |  | Unit | 2024 | 2025 | 2026 | 2027 | 2028 | 2029 | 2030
TJ / year | bar: 2024 to 2025
0 | bar: 2024 to 2025
TJ / year | bar: 2024 to 2025
|  |  |  | Sub-total |  | TJ / year | bar: 2024 to 2025
|  |  | (d) | Measurable heat produced from electricity
|  |  |  | Heat from electricity |  | TJ / year | bar: 2024 to 2025
|  |  | (e) | Sum of measurable heat available at installation (=a+b+c)
|  |  |  | Total measurable heat |  | TJ / year | bar: 2024 to 2025
|  |  | (f) | Ratio of "ETS heat" to "Total heat"
|  |  |  | Heat input ratio (a+b) / (a+b+c): |  | % | bar: 2024 to 2025
|  |  | (g) | Measurable heat consumed for electricity production within the installation (not eligible for heat benchmark):
[7 empty] | 2024 | 2025 | 2026 | 2027 | 2028 | 2029 | 2030
|  |  |  | Heat used for electricity production |  | TJ / year | bar: 2024 to 2025
|  |  |  | Amount of heat from non-ETS sources |  | TJ / year | bar: 2024 to 2025
|  |  |  | Manual override of (ii) |  | TJ / year | bar: 2024 to 2025
|  |  | (h) | Measurable heat consumed for product benchmark sub-installations within the installation (not eligible for heat benchmark):
[6 empty] | Unit | 2024 | 2025 | 2026 | 2027 | 2028 | 2029 | 2030
TJ / year | bar: 2024 to 2025
TJ / year | bar: 2024 to 2025
TJ / year | bar: 2024 to 2025
TJ / year | bar: 2024 to 2025
TJ / year | bar: 2024 to 2025
TJ / year | bar: 2024 to 2025
TJ / year | bar: 2024 to 2025
TJ / year | bar: 2024 to 2025
TJ / year | bar: 2024 to 2025
TJ / year | bar: 2024 to 2025
|  |  |  | Sub-total |  | TJ / year | bar: 2024 to 2025
Values entered in sheet "F_ProductBM":
|  |  |  | Amount of heat from non-ETS sources |  | TJ / year | bar: 2024 to 2025
Non-ETS heat entered in sheet "F_ProductBM" compared to total amount of heat for all product benchmarks:
|  |  |  | Point xii in relation to point xi: |  | % | bar: 2024 to 2025
Non-ETS heat entered in sheet "F_ProductBM" compared to total amount of non-ETS heat imports entered above under point (c):
|  |  |  | Point xii in relation to point (c) above: |  | % | bar: 2024 to 2025
|  |  | (i) | Heat exported to ETS installations (not eligible for heat benchmark):
|  |  |  | Name of installation |  | Unit | 2024 | 2025 | 2026 | 2027 | 2028 | 2029 | 2030
TJ / year | bar: 2024 to 2025
TJ / year | bar: 2024 to 2025
TJ / year | bar: 2024 to 2025
TJ / year | bar: 2024 to 2025
TJ / year | bar: 2024 to 2025
|  |  |  | Total heat exported to ETS installations |  | TJ / year | bar: 2024 to 2025
|  |  | (j) | Sub-total: remaining total measurable heat, potentially belonging to heat benchmark sub-installations (=e-g-h-i):
[6 empty] | Unit | 2024 | 2025 | 2026 | 2027 | 2028 | 2029 | 2030
|  |  |  | Sub-total: |  | TJ / year | bar: 2024 to 2025
|  |  |  | eligible by origin: |  | TJ / year | bar: 2024 to 2025
|  |  |  | non-eligible by origin: |  | TJ / year | bar: 2024 to 2025
|  |  | (k) | Eligibility ratio for the remaining heat calculated under (j):
|  |  |  | corrected eligibility ratio (=(j).ii / (j).i): |  | % | bar: 2024 to 2025
|  |  | (l) | Net amount measurable heat consumed in the installation and eligible under heat benchmark:
|  |  |  | Heat consumed within the installation |  | TJ / year | bar: 2024 to 2025
|  |  | (m) | Heat exported to installations or entities not covered by the UK ETS (e.g. district heating networks):
|  |  |  | Name of receiving entity or installation |  | Unit | 2024 | 2025 | 2026 | 2027 | 2028 | 2029 | 2030
TJ / year | bar: 2024 to 2025
TJ / year | bar: 2024 to 2025
TJ / year | bar: 2024 to 2025
TJ / year | bar: 2024 to 2025
TJ / year | bar: 2024 to 2025
|  |  |  | Total heat exported to outside ETS: |  | TJ / year | bar: 2024 to 2025
|  |  | (n) | Heat losses (=j-l-m)
[6 empty] | Unit | 2024 | 2025 | 2026 | 2027 | 2028 | 2029 | 2030
|  |  |  | Heat losses (calculated) |  | TJ / year | bar: 2024 to 2025
|  |  |  | Heat losses (fraction of heat available = e) |  | % | bar: 2024 to 2025
|  |  | (o) | Total amount of heat potentially part of the heat benchmark or district heating sub-installations (=l+m):
|  |  |  | Total heat benchmark sub-installations: |  | TJ / year | bar: 2024 to 2025
|  |  | (p) | Final result: Amount of heat attributable to heat benchmark or district heating sub-installations
[6 empty] | Unit | 2024 | 2025 | 2026 | 2027 | 2028 | 2029 | 2030
|  |  |  | Heat eligible for heat benchmark sub-installations |  | TJ / year | bar: 2024 to 2025
Summary of heat and district heating sub-installations
[6 empty] | Unit | 2024 | 2025 | 2026 | 2027 | 2028 | 2029 | 2030
|  |  |  | Heat benchmark sub-installation, CL |  | TJ / year | bar: 2024 to 2025
|  |  |  | Heat benchmark sub-installation, non-CL |  | TJ / year | bar: 2024 to 2025
|  |  |  | District heating sub-installation |  | TJ / year | bar: 2024 to 2025
|  | 7 | Complete balance of waste gases at the installation
|  |  | (a) | Waste gases produced within the system boundaries of a product benchmark sub-installation
|  |  |  | Sub-installation |  | Unit | 2024 | 2025 | 2026 | 2027 | 2028 | 2029 | 2030
TJ / year | bar: 2024 to 2025
TJ / year | bar: 2024 to 2025
TJ / year | bar: 2024 to 2025
TJ / year | bar: 2024 to 2025
TJ / year | bar: 2024 to 2025
TJ / year | bar: 2024 to 2025
TJ / year | bar: 2024 to 2025
TJ / year | bar: 2024 to 2025
TJ / year | bar: 2024 to 2025
TJ / year | bar: 2024 to 2025
|  |  |  | Sub-total |  | TJ / year | bar: 2024 to 2025
|  |  | (b) | Waste gases produced outside the system boundaries of a product benchmark sub-installation
|  |  |  | from section D.IV. |  | Unit | 2024 | 2025 | 2026 | 2027 | 2028 | 2029 | 2030
|  |  |  | Waste gas 1 |  | TJ / year | bar: 2024 to 2025
|  |  |  | Waste gas 2 |  | TJ / year | bar: 2024 to 2025
|  |  |  | Sub-total |  | TJ / year | bar: 2024 to 2025
|  |  | (c) | Sum of waste gases (=a+b)
|  |  |  | Waste gases produced |  | TJ / year | bar: 2024 to 2025
|  |  | (d) | Waste gases imported from other installations or entities
|  |  |  | Name of installation or entity |  | Unit | 2024 | 2025 | 2026 | 2027 | 2028 | 2029 | 2030
TJ / year | bar: 2024 to 2025
TJ / year | bar: 2024 to 2025
TJ / year | bar: 2024 to 2025
|  |  |  | Sub-total |  | TJ / year | bar: 2024 to 2025
|  |  | (e) | Waste gases exported to other installations or entities
|  |  |  | Name of installation or entity |  | Unit | 2024 | 2025 | 2026 | 2027 | 2028 | 2029 | 2030
TJ / year | bar: 2024 to 2025
TJ / year | bar: 2024 to 2025
TJ / year | bar: 2024 to 2025
|  |  |  | Sub-total |  | TJ / year | bar: 2024 to 2025
|  |  | (f) | Sum of waste gases available at installation (=c+d-e)
|  |  |  | Waste gases available |  | TJ / year | bar: 2024 to 2025
|  |  | (g) | Waste gases consumed within product benchmark sub-installations
|  |  |  | Type of product BM sub-installation |  | Unit | 2024 | 2025 | 2026 | 2027 | 2028 | 2029 | 2030
TJ / year | bar: 2024 to 2025
TJ / year | bar: 2024 to 2025
TJ / year | bar: 2024 to 2025
TJ / year | bar: 2024 to 2025
TJ / year | bar: 2024 to 2025
TJ / year | bar: 2024 to 2025
TJ / year | bar: 2024 to 2025
TJ / year | bar: 2024 to 2025
TJ / year | bar: 2024 to 2025
TJ / year | bar: 2024 to 2025
|  |  |  | Sub-total |  | TJ / year | bar: 2024 to 2025
|  |  | (h) | Waste gases consumed within fall-back sub-installations
|  |  |  | Type of fall-back sub-installation |  | Unit | 2024 | 2025 | 2026 | 2027 | 2028 | 2029 | 2030
|  |  |  | Heat benchmark sub-installation, CL |  | TJ / year | bar: 2024 to 2025
|  |  |  | Heat benchmark sub-installation, non-CL |  | TJ / year | bar: 2024 to 2025
|  |  |  | District heating sub-installation |  | TJ / year | bar: 2024 to 2025
|  |  |  | Fuel benchmark sub-installation, CL |  | TJ / year | bar: 2024 to 2025
|  |  |  | Fuel benchmark sub-installation, non-CL |  | TJ / year | bar: 2024 to 2025
|  |  |  | Sub-total |  | TJ / year | bar: 2024 to 2025
|  |  | (i) | Amount of waste gases consumed for the production of electricity
|  |  |  | Waste gases for electricity |  | TJ / year | bar: 2024 to 2025
|  |  | (j) | Amount of waste gases flared other than safety flaring
|  |  |  | Sub-installation |  | Unit | 2024 | 2025 | 2026 | 2027 | 2028 | 2029 | 2030
TJ / year | bar: 2024 to 2025
TJ / year | bar: 2024 to 2025
TJ / year | bar: 2024 to 2025
TJ / year | bar: 2024 to 2025
TJ / year | bar: 2024 to 2025
TJ / year | bar: 2024 to 2025
TJ / year | bar: 2024 to 2025
TJ / year | bar: 2024 to 2025
TJ / year | bar: 2024 to 2025
TJ / year | bar: 2024 to 2025
|  |  |  | produced outside product BM sub-installations |  | TJ / year | bar: 2024 to 2025
|  |  |  | Sub-total |  | TJ / year | bar: 2024 to 2025
|  |  | (k) | Plausibility check
|  |  |  | Difference (calculated) |  | TJ / year | bar: 2024 to 2025
|  |  |  | Difference (as fraction of f) |  | % | bar: 2024 to 2025
|  | 8 | Complete balance of electricity at the installation
Does the installation produce electricity? | bar: 2029 to 2030
[6 empty] | Unit | 2024 | 2025 | 2026 | 2027 | 2028 | 2029 | 2030
|  |  |  | Net electricity produced from fuels |  | MWh / year | bar: 2024 to 2025
|  |  |  | Other electricity produced |  | MWh / year | bar: 2024 to 2025
|  |  |  | Electricity imported |  | MWh / year | bar: 2024 to 2025
|  |  |  | Electricity exported |  | MWh / year | bar: 2024 to 2025
|  |  |  | Electricity useable |  | MWh / year | bar: 2024 to 2025
|  |  |  | Electricity consumed in the installation |  | MWh / year | bar: 2024 to 2025
|  | IV | Sub-installation data relevant for allocation and benchmark update purposes
Calculation of the indicative number of allowances
The following abbreviations are used in the tables below:
|  |  | CL-exposed |  | Carbon leakage exposure. "True" if the sub-installation serves a sector deemed to be exposed to a significant risk of carbon leakage.
|  |  | No. of BM |  | Number of the Benchmark
|  |  | Started |  | Start of operation of the sub-installation
|  |  | Ceased |  | Date the sub-installation ceased to operate, if relevant.
|  |  | BM value |  | Value of the benchmark.
|  |  | ElExch? |  | Is exchangeability of electricity and fuel relevant for this sub-installation?
|  |  | ElExch-F |  | Calculation factor for taking into account the exchangeability of electricity and fuel in accordance with Article 22 of the FAR
|  |  | non-ETS heat |  | Amount to be deducted from the preliminary annual amount of allowances in accordance with Article 21 of the FAR
|  |  | WGflare |  | Amount to be deducted from the preliminary annual amount of allowances for flared waste gases from 2027 onwards in accordance with the second sub-paragraph of Article 16(5) of the FAR
|  |  | HVC-Corr |  | Amount to be added to the preliminary annual amount of allowances for steam cracking sub-installations in accordance with Article 19 of the FAR
|  |  | VCM-F |  | Calculation factor for taking into account hydrogen-related emissions in vinylchloride monomer sub-installations in accordance with Article 20 of the FAR
|  |  | Average annual value |  | The rolling average of two years as referred to Art. 2(1) of the ALC-R for activity levels, and to Art. 6(4) for other parameters.
|  |  | Criterion 1: Operational > 2 years? |  | If TRUE the rolling average will be calculated for any allocation adjustments. If FALSE, Art. 4(2) of the ALCR applies.
|  |  | Criterion 2: Not ceased in year before? |  | If FALSE the (sub)-installation has ceased in the year before and the allocation will be adjusted to zero, pursuant to Art. 3za of the ALCR.
|  |  | Criterion 3a: Relative thresholds exceeded? |  | TRUE means that the relative thresholds referred to in Art. 5 of the ALCR are exceeded and the allocation will be adjusted, compared to the HAL.
|  |  | Criterion 4a: Difference at least 100 EUA? |  | TRUE means that the absolute threshold referred to in Art. 5 of the ALCR (100 UKA) is exceeded and the allocation will be adjusted.
|  |  | Criterion 5: regulator decision relevant? |  | Pursuant to Articles 6(1) and 6(2) of the ALCR the regulator may decide on approval or rejection of allocation adjustments if energy efficiency changes exceeded 15%. TRUE means that those thresholds are exceeded and the regulator may decide.
|  |  | Criterion 6: regulator non-rejection? |  | TRUE means the regulator rejected the adjustment. FALSE means an adjustment will be made if all thresholds above are exceeded.
|  |  | Preliminary allocation |  | For applications to the NER, preliminary allocation means the preliminary annual number of emission allowances allocated free of charge in accordance with Article 18 of the FAR, i.e. after application of the CL exposure factor, but before linear factor or cross-sectoral correction factor are applied. For adjustments due to the ALCR, preliminary allocation means the indicative number of emission allowances allocated free of charge adjusted, where relevant, for changes in activity levels or other applicable parameters or factors and after application of the CL exposure factor, but before linear factor or cross-sectoral correction factor are applied.
Disclaimer: The figures for the free allocation adjustments are indicative only and should not be relied on. This template automatically calculates indicative figures based on information submitted throughout the template, but any free allocation adjustment will be assessed by the regulators and sent to the UK ETS Authority for approval. The figures are therefore not final until the UK ETS Authority approves the figures or make corrections to them. No warranty, either expressed or implied, is provided in relation to the accuracy, completeness or reliability of the result. No rights or entitlement to a certain amount of allowances can be derived from the result displayed in this template. For correctness of calculations please see also the disclaimer in the sheet "Guidelines and conditions".
[15 empty] | Dont touch! | sub-inst-No | Name
|  | 1 | Sub-installation with product benchmark 1: | [12 empty] | 1 | bar: 2025 to 2030
[7 empty] | CL-exposed | ElExch? | Started | Ceased | No. of BM | BM value
[7 empty] | N.A. |  | N.A. | N.A. | N.A. | N.A. | UKA/tonnes
[5 empty] | Unit | HAL | 2024 | 2025 | 2026 | 2027 | 2028 | 2029 | 2030 |  |  | Year relevant? | 2026 | 2027 | 2028 | 2029 | 2030
|  |  |  | Activity level reported | tonnes | [9 empty] | HAL_ |  | FALSE | FALSE | FALSE | FALSE | FALSE | bar: 2024 to 2026
|  |  |  | Rolling average applicability |  |  |  |  | 2026 | 2027 | 2028 | 2029 | 2030
|  |  |  | Criterion 1: Operational > 2 years? | [10 empty] | HALini_
Criterion 2: Not ceased in year before?
|  |  |  | Changes: No change (basis) |  |  | Unit |  | 2026 | 2027 | 2028 | 2029 | 2030
h |  |  |  | Activity level |  |  | 2024: tonnes
h |  |  |  | non-ETS heat |  |  | 2024: UKA
h |  |  |  | WGflare |  |  | 2024: UKA
h |  |  |  | HVC-Corr |  |  | 2024: UKA
h |  |  |  | ElExch-F | bar: 2024
h |  |  |  | VCM-F | bar: 2024
|  |  |  | Preliminary allocation value |  |  | 2024: UKA
|  |  |  | Changes: Activity level |  |  | Unit |  | 2026 | 2027 | 2028 | 2029 | 2030
|  |  |  | Average annual value |  |  | 2024: tonnes |  | HALini_
|  |  |  | Change compared to HAL | [10 empty] | RelThresh_HALprelim_ | bar: 2024
|  |  |  | Criterion 3a: Relative thresholds exceeded? | [10 empty] | RelThresh_HALprelim_ | bar: 2024
|  |  |  | Preliminary value |  |  | 2024: tonnes |  | HALprelim_
h |  |  |  | non-ETS heat |  |  | 2024: UKA
h |  |  |  | WGflare |  |  | 2024: UKA
h |  |  |  | HVC-Corr |  |  | 2024: UKA
h |  |  |  | ElExch-F | bar: 2024
h |  |  |  | VCM-F | bar: 2024
|  |  |  | Preliminary allocation value |  |  | 2024: UKA
|  |  |  | Difference in allocation |  |  | 2024: UKA
|  |  |  | Criterion 4a: Difference at least 100 UKA? | [10 empty] | EUA100AL_ | bar: 2024
|  |  |  | Changes: Exchanged electricity |  |  | Unit |  | 2026 | 2027 | 2028 | 2029 | 2030
h |  |  |  | Activity level |  |  | 2024: tonnes
h |  |  |  | non-ETS heat |  |  | 2024: UKA
h |  |  |  | WGflare |  |  | 2024: UKA
h |  |  |  | HVC-Corr |  |  | 2024: UKA
|  |  |  | Average annual value | [10 empty] | HAL_ELEXCHIni_ | bar: 2024
|  |  |  | Change compared to value | [10 empty] | RelThresh_HALprelim_ELEXCH_ | bar: 2024
|  |  |  | Criterion 3b: Relative thresholds exceeded? | [10 empty] | RelThresh_HALprelim_ELEXCH_ | bar: 2024
|  |  |  | Preliminary value | [10 empty] | HALprelim_ELEXCH_ | bar: 2024
h |  |  |  | VCM-F | bar: 2024
|  |  |  | Preliminary allocation value |  |  | 2024: UKA
|  |  |  | Difference in allocation |  |  | 2024: UKA
|  |  |  | Criterion 4b: Difference at least 100 UKA? | [10 empty] | EUA100ElExch_ | bar: 2024
|  |  |  | Changes: Heat from non-ETS |  |  | Unit |  | 2026 | 2027 | 2028 | 2029 | 2030
h |  |  |  | Activity level |  |  | 2024: tonnes
|  |  |  | Average annual value |  |  | 2024: UKA |  | HEATIni_
|  |  |  | Change compared to value | [10 empty] | RelThresh_HEATprelim_ | bar: 2024
|  |  |  | Criterion 3c: Relative thresholds exceeded? | [10 empty] | RelThresh_HEATprelim_ | bar: 2024
|  |  |  | Preliminary value |  |  | 2024: UKA |  | HEATprelim_
h |  |  |  | WGflare |  |  | 2024: UKA
h |  |  |  | HVC-Corr |  |  | 2024: UKA
h |  |  |  | ElExch-F | bar: 2024
h |  |  |  | VCM-F | bar: 2024
|  |  |  | Preliminary allocation value |  |  | 2024: UKA
|  |  |  | Difference in allocation |  |  | 2024: UKA
|  |  |  | Criterion 4c: Difference at least 100 UKA? | [10 empty] | EUA100HEAT_ | bar: 2024
|  |  |  | Changes: HVC correction |  |  | Unit |  | 2026 | 2027 | 2028 | 2029 | 2030
h |  |  |  | Activity level |  |  | 2024: tonnes
h |  |  |  | non-ETS heat |  |  | 2024: UKA
h |  |  |  | WGflare |  |  | 2024: UKA
|  |  |  | Average annual value |  |  | 2024: UKA |  | HVCIni_Steam cracking
|  |  |  | Change compared to value | [10 empty] | RelThresh_HVCprelim_ | bar: 2024
|  |  |  | Criterion 3d: Relative thresholds exceeded? | [10 empty] | RelThresh_HVCprelim_ | bar: 2024
|  |  |  | Preliminary value |  |  | 2024: UKA |  | HVCprelim_
h |  |  |  | ElExch-F | bar: 2024
h |  |  |  | VCM-F | bar: 2024
|  |  |  | Preliminary allocation value |  |  | 2024: UKA
|  |  |  | Difference in allocation |  |  | 2024: UKA
|  |  |  | Criterion 4d: Difference at least 100 UKA? | [10 empty] | EUA100HVC_ | bar: 2024
|  |  |  | Changes: VCM correction |  |  | Unit |  | 2026 | 2027 | 2028 | 2029 | 2030
h |  |  |  | Activity level |  |  | 2024: tonnes
h |  |  |  | non-ETS heat |  |  | 2024: UKA
h |  |  |  | WGflare |  |  | 2024: UKA
h |  |  |  | HVC-Corr |  |  | 2024: UKA
h |  |  |  | ElExch-F | bar: 2024
|  |  |  | Average annual value | [10 empty] | VCMIni_Vinyl chloride monomer | bar: 2024
|  |  |  | Change compared to value | [10 empty] | RelThresh_VCMprelim_ | bar: 2024
|  |  |  | Criterion 3e: Relative thresholds exceeded? | [10 empty] | RelThresh_VCMprelim_ | bar: 2024
|  |  |  | Preliminary value | [10 empty] | VCMprelim_ | bar: 2024
|  |  |  | Preliminary allocation value |  |  | 2024: UKA
|  |  |  | Difference in allocation |  |  | 2024: UKA
|  |  |  | Criterion 4e: Difference at least 100 UKA? | [10 empty] | EUA100VCM_ | bar: 2024
|  |  |  | Changes: Waste gas flared |  |  | Unit |  | 2026 | 2027 | 2028 | 2029 | 2030
h |  |  |  | Activity level |  |  | 2024: tonnes
h |  |  |  | non-ETS heat |  |  | 2024: UKA
|  |  |  | Average annual value |  |  | 2024: t CO2 |  | HALini_WasteGasFlare_
|  |  |  | Change compared to value | [10 empty] | RelThresh_HALprelim_WasteGasFlare_ | bar: 2024
|  |  |  | Criterion 3f: Relative thresholds exceeded? | [10 empty] | RelThresh_HALprelim_WasteGasFlare_ | bar: 2024
|  |  |  | Preliminary value |  |  | 2024: t CO2 |  | HALprelim_WasteGasFlare_
h |  |  |  | HVC-Corr |  |  | 2024: UKA
h |  |  |  | ElExch-F | bar: 2024
h |  |  |  | VCM-F | bar: 2024
|  |  |  | Preliminary allocation value |  |  | 2024: UKA
|  |  |  | Difference in allocation |  |  | 2024: UKA
|  |  |  | Criterion 4f: Difference at least 100 UKA? | [10 empty] | EUA100WGFlare_ | bar: 2024
|  |  |  | Actual values used |  |  | Unit | Base value | 2026 | 2027 | 2028 | 2029 | 2030 |  |  |  |  | HAL
|  |  |  | Activity level |  |  | 2024: tonnes |  | HALfinal_
|  |  |  | non-ETS heat |  |  | 2024: UKA |  | HEATfinal_
|  |  |  | WGflare |  |  | 2024: UKA |  | HALfinal_WasteGasFlare_
|  |  |  | HVC-Corr |  |  | 2024: UKA |  | HVCfinal_
|  |  |  | ElExch-F | [10 empty] | HALfinal_ELEXCH_ | bar: 2024 to 2026
|  |  |  | VCM-F | [10 empty] | VCMfinal_ | bar: 2024 to 2026
|  |  |  | Preliminary allocation |  |  | 2024: UKA |  | AllocPrelim_ |  |  |  | 2005 | #REF!
[6 empty] | Unit | 2024 | 2025 | 2026 | 2027 | 2028 | 2029 | 2030
|  |  |  | Total attributed emissions |  | t CO2e/year | bar: 2024 to 2026
|  |  |  | Fuel input |  | TJ / year | [8 empty] | FuelInput_ | bar: 2024 to 2026
|  |  |  | Weighted emission factor |  | t CO2 / TJ | [8 empty] | FuelEF_ | bar: 2024 to 2026
|  |  |  | Direct emissions |  | t CO2 / year | [8 empty] | DirEmissions_ | bar: 2024 to 2026
|  |  |  | Further source streams - 1 |  | t CO2 / year | [8 empty] | EmInternalSource1_ | bar: 2024 to 2026
|  |  |  | Further source streams - 2 |  | t CO2 / year | [8 empty] | EmInternalSource2_ | bar: 2024 to 2026
|  |  |  | GHG imported or exported |  | t CO2e/year | [8 empty] | EmCO2Feedstock_ | bar: 2024 to 2026
|  |  |  | Net heat imported |  | TJ / year | [8 empty] | HeatIm_ | bar: 2024 to 2026
|  |  |  | Specific EF (imported heat) |  | t CO2 / TJ | [8 empty] | HeatImEF_ | bar: 2024 to 2026
|  |  |  | Net heat imported from pulp |  | TJ / year | [8 empty] | HeatImPulp_ | bar: 2024 to 2026
|  |  |  | Net heat imported from nitric acid sub-installation |  | TJ / year | [8 empty] | HeatImNitric_ | bar: 2024 to 2026
|  |  |  | Net heat exported |  | TJ / year | [8 empty] | HeatEx_ | bar: 2024 to 2026
|  |  |  | Specific EF (exported heat) |  | t CO2 / TJ | [8 empty] | HeatExEF_ | bar: 2024 to 2026
|  |  |  | Waste gas produced |  | TJ / year | [8 empty] | WasteGasProd_ | bar: 2024 to 2026
|  |  |  | Specific EF (produced waste gas) |  | t CO2 / TJ | [8 empty] | WasteGasProdEF_ | bar: 2024 to 2026
|  |  |  | Waste gas consumed |  | TJ / year | [8 empty] | WasteGasCons_ | bar: 2024 to 2026
|  |  |  | Specific EF (consumed waste gas) |  | t CO2 / TJ | [8 empty] | WasteGasConsEF_ | bar: 2024 to 2026
|  |  |  | Waste gas flared |  | TJ / year | [8 empty] | WasteGasFlare_ | bar: 2024 to 2026
|  |  |  | Specific EF (flared waste gas) |  | t CO2 / TJ | [8 empty] | WasteGasFlareEF_ | bar: 2024 to 2026
|  |  |  | Waste gas imported |  | TJ / year | [8 empty] | WasteGasIm_ | bar: 2024 to 2026
|  |  |  | Specific EF (imported waste gas) |  | t CO2 / TJ | [8 empty] | WasteGasImEF_ | bar: 2024 to 2026
|  |  |  | Waste gas exported |  | TJ / year | [8 empty] | WasteGasEx_ | bar: 2024 to 2026
|  |  |  | Specific EF (exported waste gas) |  | t CO2 / TJ | [8 empty] | WasteGasExEF_ | bar: 2024 to 2026
|  |  |  | Relevant electricity consumption |  | MWh / year | [8 empty] | HAL_ELEXCH_ | bar: 2024 to 2026
|  |  |  | Electricity produced |  | MWh / year | [8 empty] | ElecEx_ | bar: 2024 to 2026
|  |  |  | Total amount of pulp produced |  | tonnes | [8 empty] | HALPulpTotal_ | bar: 2024 to 2026
Intermediate import: | bar: 2024 to 2026
[6 empty] | tonnes | [8 empty] | IntImp_1_ |  | 1 | bar: 2024 to 2026
[6 empty] | tonnes | [8 empty] | IntImp_2_ |  | 2 | bar: 2024 to 2026
Intermediate export: | bar: 2024 to 2026
[6 empty] | tonnes | [8 empty] | IntExp_1_ |  | 1 | bar: 2024 to 2026
[6 empty] | tonnes | [8 empty] | IntExp_2_ |  | 2 | bar: 2024 to 2026
|  | 2 | Sub-installation with product benchmark 2: | [12 empty] | 2 | bar: 2025 to 2030
[7 empty] | CL-exposed | ElExch? | Started | Ceased | No. of BM | BM value
[7 empty] | N.A. |  | N.A. | N.A. | N.A. | N.A. | UKA/tonnes
[5 empty] | Unit | HAL | 2024 | 2025 | 2026 | 2027 | 2028 | 2029 | 2030 |  |  | Year relevant? | 2026 | 2027 | 2028 | 2029 | 2030
|  |  |  | Activity level reported | tonnes | [9 empty] | HAL_ |  | FALSE | FALSE | FALSE | FALSE | FALSE | bar: 2024 to 2026
|  |  |  | Rolling average applicability |  |  |  |  | 2026 | 2027 | 2028 | 2029 | 2030
|  |  |  | Criterion 1: Operational > 2 years? | [10 empty] | HALini_
Criterion 2: Not ceased in year before?
|  |  |  | Changes: No change (basis) |  |  | Unit |  | 2026 | 2027 | 2028 | 2029 | 2030
h |  |  |  | Activity level |  |  | 2024: tonnes
h |  |  |  | non-ETS heat |  |  | 2024: UKA
h |  |  |  | WGflare |  |  | 2024: UKA
h |  |  |  | HVC-Corr |  |  | 2024: UKA
h |  |  |  | ElExch-F | bar: 2024
h |  |  |  | VCM-F | bar: 2024
|  |  |  | Preliminary allocation value |  |  | 2024: UKA
|  |  |  | Changes: Activity level |  |  | Unit |  | 2026 | 2027 | 2028 | 2029 | 2030
|  |  |  | Average annual value |  |  | 2024: tonnes |  | HALini_
|  |  |  | Change compared to HAL | [10 empty] | RelThresh_HALprelim_ | bar: 2024
|  |  |  | Criterion 3a: Relative thresholds exceeded? | [10 empty] | RelThresh_HALprelim_ | bar: 2024
|  |  |  | Preliminary value |  |  | 2024: tonnes |  | HALprelim_
h |  |  |  | non-ETS heat |  |  | 2024: UKA
h |  |  |  | WGflare |  |  | 2024: UKA
h |  |  |  | HVC-Corr |  |  | 2024: UKA
h |  |  |  | ElExch-F | bar: 2024
h |  |  |  | VCM-F | bar: 2024
|  |  |  | Preliminary allocation value |  |  | 2024: UKA
|  |  |  | Difference in allocation |  |  | 2024: UKA
|  |  |  | Criterion 4a: Difference at least 100 UKA? | [10 empty] | EUA100AL_ | bar: 2024
|  |  |  | Changes: Exchanged electricity |  |  | Unit |  | 2026 | 2027 | 2028 | 2029 | 2030
h |  |  |  | Activity level |  |  | 2024: tonnes
h |  |  |  | non-ETS heat |  |  | 2024: UKA
h |  |  |  | WGflare |  |  | 2024: UKA
h |  |  |  | HVC-Corr |  |  | 2024: UKA
|  |  |  | Average annual value | [10 empty] | HAL_ELEXCHIni_ | bar: 2024
|  |  |  | Change compared to value | [10 empty] | RelThresh_HALprelim_ELEXCH_ | bar: 2024
|  |  |  | Criterion 3b: Relative thresholds exceeded? | [10 empty] | RelThresh_HALprelim_ELEXCH_ | bar: 2024
|  |  |  | Preliminary value | [10 empty] | HALprelim_ELEXCH_ | bar: 2024
h |  |  |  | VCM-F | bar: 2024
|  |  |  | Preliminary allocation value |  |  | 2024: UKA
|  |  |  | Difference in allocation |  |  | 2024: UKA
|  |  |  | Criterion 4b: Difference at least 100 UKA? | [10 empty] | EUA100ElExch_ | bar: 2024
|  |  |  | Changes: Heat from non-ETS |  |  | Unit |  | 2026 | 2027 | 2028 | 2029 | 2030
h |  |  |  | Activity level |  |  | 2024: tonnes
|  |  |  | Average annual value |  |  | 2024: UKA |  | HEATIni_
|  |  |  | Change compared to value | [10 empty] | RelThresh_HEATprelim_ | bar: 2024
|  |  |  | Criterion 3c: Relative thresholds exceeded? | [10 empty] | RelThresh_HEATprelim_ | bar: 2024
|  |  |  | Preliminary value |  |  | 2024: UKA |  | HEATprelim_
h |  |  |  | WGflare |  |  | 2024: UKA
h |  |  |  | HVC-Corr |  |  | 2024: UKA
h |  |  |  | ElExch-F | bar: 2024
h |  |  |  | VCM-F | bar: 2024
|  |  |  | Preliminary allocation value |  |  | 2024: UKA
|  |  |  | Difference in allocation |  |  | 2024: UKA
|  |  |  | Criterion 4c: Difference at least 100 UKA? | [10 empty] | EUA100HEAT_ | bar: 2024
|  |  |  | Changes: HVC correction |  |  | Unit |  | 2026 | 2027 | 2028 | 2029 | 2030
h |  |  |  | Activity level |  |  | 2024: tonnes
h |  |  |  | non-ETS heat |  |  | 2024: UKA
h |  |  |  | WGflare |  |  | 2024: UKA
|  |  |  | Average annual value |  |  | 2024: UKA |  | HVCIni_Steam cracking
|  |  |  | Change compared to value | [10 empty] | RelThresh_HVCprelim_ | bar: 2024
|  |  |  | Criterion 3d: Relative thresholds exceeded? | [10 empty] | RelThresh_HVCprelim_ | bar: 2024
|  |  |  | Preliminary value |  |  | 2024: UKA |  | HVCprelim_
h |  |  |  | ElExch-F | bar: 2024
h |  |  |  | VCM-F | bar: 2024
|  |  |  | Preliminary allocation value |  |  | 2024: UKA
|  |  |  | Difference in allocation |  |  | 2024: UKA
|  |  |  | Criterion 4d: Difference at least 100 UKA? | [10 empty] | EUA100HVC_ | bar: 2024
|  |  |  | Changes: VCM correction |  |  | Unit |  | 2026 | 2027 | 2028 | 2029 | 2030
h |  |  |  | Activity level |  |  | 2024: tonnes
h |  |  |  | non-ETS heat |  |  | 2024: UKA
h |  |  |  | WGflare |  |  | 2024: UKA
h |  |  |  | HVC-Corr |  |  | 2024: UKA
h |  |  |  | ElExch-F | bar: 2024
|  |  |  | Average annual value | [10 empty] | VCMIni_Vinyl chloride monomer | bar: 2024
|  |  |  | Change compared to value | [10 empty] | RelThresh_VCMprelim_ | bar: 2024
|  |  |  | Criterion 3e: Relative thresholds exceeded? | [10 empty] | RelThresh_VCMprelim_ | bar: 2024
|  |  |  | Preliminary value | [10 empty] | VCMprelim_ | bar: 2024
|  |  |  | Preliminary allocation value |  |  | 2024: UKA
|  |  |  | Difference in allocation |  |  | 2024: UKA
|  |  |  | Criterion 4e: Difference at least 100 UKA? | [10 empty] | EUA100VCM_ | bar: 2024
|  |  |  | Changes: Waste gas flared |  |  | Unit |  | 2026 | 2027 | 2028 | 2029 | 2030
h |  |  |  | Activity level |  |  | 2024: tonnes
h |  |  |  | non-ETS heat |  |  | 2024: UKA
|  |  |  | Average annual value |  |  | 2024: t CO2 |  | HALini_WasteGasFlare_
|  |  |  | Change compared to value | [10 empty] | RelThresh_HALprelim_WasteGasFlare_ | bar: 2024
|  |  |  | Criterion 3f: Relative thresholds exceeded? | [10 empty] | RelThresh_HALprelim_WasteGasFlare_ | bar: 2024
|  |  |  | Preliminary value |  |  | 2024: t CO2 |  | HALprelim_WasteGasFlare_
h |  |  |  | HVC-Corr |  |  | 2024: UKA
h |  |  |  | ElExch-F | bar: 2024
h |  |  |  | VCM-F | bar: 2024
|  |  |  | Preliminary allocation value |  |  | 2024: UKA
|  |  |  | Difference in allocation |  |  | 2024: UKA
|  |  |  | Criterion 4f: Difference at least 100 UKA? | [10 empty] | EUA100WGFlare_ | bar: 2024
|  |  |  | Actual values used |  |  | Unit | Base value | 2026 | 2027 | 2028 | 2029 | 2030 |  |  |  |  | HAL
|  |  |  | Activity level |  |  | 2024: tonnes |  | HALfinal_
|  |  |  | non-ETS heat |  |  | 2024: UKA |  | HEATfinal_
|  |  |  | WGflare |  |  | 2024: UKA |  | HALfinal_WasteGasFlare_
|  |  |  | HVC-Corr |  |  | 2024: UKA |  | HVCfinal_
|  |  |  | ElExch-F | [10 empty] | HALfinal_ELEXCH_ | bar: 2024 to 2026
|  |  |  | VCM-F | [10 empty] | VCMfinal_ | bar: 2024 to 2026
|  |  |  | Preliminary allocation |  |  | 2024: UKA |  | AllocPrelim_ |  |  |  | 2005 | #REF!
[6 empty] | Unit | 2024 | 2025 | 2026 | 2027 | 2028 | 2029 | 2030
|  |  |  | Total attributed emissions |  | t CO2e/year | bar: 2024 to 2026
|  |  |  | Fuel input |  | TJ / year | [8 empty] | FuelInput_ | bar: 2024 to 2026
|  |  |  | Weighted emission factor |  | t CO2 / TJ | [8 empty] | FuelEF_ | bar: 2024 to 2026
|  |  |  | Direct emissions |  | t CO2 / year | [8 empty] | DirEmissions_ | bar: 2024 to 2026
|  |  |  | Further source streams - 1 |  | t CO2 / year | [8 empty] | EmInternalSource1_ | bar: 2024 to 2026
|  |  |  | Further source streams - 2 |  | t CO2 / year | [8 empty] | EmInternalSource2_ | bar: 2024 to 2026
|  |  |  | GHG imported or exported |  | t CO2e/year | [8 empty] | EmCO2Feedstock_ | bar: 2024 to 2026
|  |  |  | Net heat imported |  | TJ / year | [8 empty] | HeatIm_ | bar: 2024 to 2026
|  |  |  | Specific EF (imported heat) |  | t CO2 / TJ | [8 empty] | HeatImEF_ | bar: 2024 to 2026
|  |  |  | Net heat imported from pulp |  | TJ / year | [8 empty] | HeatImPulp_ | bar: 2024 to 2026
|  |  |  | Net heat imported from nitric acid sub-installation |  | TJ / year | [8 empty] | HeatImNitric_ | bar: 2024 to 2026
|  |  |  | Net heat exported |  | TJ / year | [8 empty] | HeatEx_ | bar: 2024 to 2026
|  |  |  | Specific EF (exported heat) |  | t CO2 / TJ | [8 empty] | HeatExEF_ | bar: 2024 to 2026
|  |  |  | Waste gas produced |  | TJ / year | [8 empty] | WasteGasProd_ | bar: 2024 to 2026
|  |  |  | Specific EF (produced waste gas) |  | t CO2 / TJ | [8 empty] | WasteGasProdEF_ | bar: 2024 to 2026
|  |  |  | Waste gas consumed |  | TJ / year | [8 empty] | WasteGasCons_ | bar: 2024 to 2026
|  |  |  | Specific EF (consumed waste gas) |  | t CO2 / TJ | [8 empty] | WasteGasConsEF_ | bar: 2024 to 2026
|  |  |  | Waste gas flared |  | TJ / year | [8 empty] | WasteGasFlare_ | bar: 2024 to 2026
|  |  |  | Specific EF (flared waste gas) |  | t CO2 / TJ | [8 empty] | WasteGasFlareEF_ | bar: 2024 to 2026
|  |  |  | Waste gas imported |  | TJ / year | [8 empty] | WasteGasIm_ | bar: 2024 to 2026
|  |  |  | Specific EF (imported waste gas) |  | t CO2 / TJ | [8 empty] | WasteGasImEF_ | bar: 2024 to 2026
|  |  |  | Waste gas exported |  | TJ / year | [8 empty] | WasteGasEx_ | bar: 2024 to 2026
|  |  |  | Specific EF (exported waste gas) |  | t CO2 / TJ | [8 empty] | WasteGasExEF_ | bar: 2024 to 2026
|  |  |  | Relevant electricity consumption |  | MWh / year | [8 empty] | HAL_ELEXCH_ | bar: 2024 to 2026
|  |  |  | Electricity produced |  | MWh / year | [8 empty] | ElecEx_ | bar: 2024 to 2026
|  |  |  | Total amount of pulp produced |  | tonnes | [8 empty] | HALPulpTotal_ | bar: 2024 to 2026
Intermediate import: | bar: 2024 to 2026
[6 empty] | tonnes | [8 empty] | IntImp_1_ |  | 1 | bar: 2024 to 2026
[6 empty] | tonnes | [8 empty] | IntImp_2_ |  | 2 | bar: 2024 to 2026
Intermediate export: | bar: 2024 to 2026
[6 empty] | tonnes | [8 empty] | IntExp_1_ |  | 1 | bar: 2024 to 2026
[6 empty] | tonnes | [8 empty] | IntExp_2_ |  | 2 | bar: 2024 to 2026
|  | 3 | Sub-installation with product benchmark 3: | [12 empty] | 3 | bar: 2025 to 2030
[7 empty] | CL-exposed | ElExch? | Started | Ceased | No. of BM | BM value
[7 empty] | N.A. |  | N.A. | N.A. | N.A. | N.A. | UKA/tonnes
[5 empty] | Unit | HAL | 2024 | 2025 | 2026 | 2027 | 2028 | 2029 | 2030 |  |  | Year relevant? | 2026 | 2027 | 2028 | 2029 | 2030
|  |  |  | Activity level reported | tonnes | [9 empty] | HAL_ |  | FALSE | FALSE | FALSE | FALSE | FALSE | bar: 2024 to 2026
|  |  |  | Rolling average applicability |  |  |  |  | 2026 | 2027 | 2028 | 2029 | 2030
|  |  |  | Criterion 1: Operational > 2 years? | [10 empty] | HALini_
Criterion 2: Not ceased in year before?
|  |  |  | Changes: No change (basis) |  |  | Unit |  | 2026 | 2027 | 2028 | 2029 | 2030
h |  |  |  | Activity level |  |  | 2024: tonnes
h |  |  |  | non-ETS heat |  |  | 2024: UKA
h |  |  |  | WGflare |  |  | 2024: UKA
h |  |  |  | HVC-Corr |  |  | 2024: UKA
h |  |  |  | ElExch-F | bar: 2024
h |  |  |  | VCM-F | bar: 2024
|  |  |  | Preliminary allocation value |  |  | 2024: UKA
|  |  |  | Changes: Activity level |  |  | Unit |  | 2026 | 2027 | 2028 | 2029 | 2030
|  |  |  | Average annual value |  |  | 2024: tonnes |  | HALini_
|  |  |  | Change compared to HAL | [10 empty] | RelThresh_HALprelim_ | bar: 2024
|  |  |  | Criterion 3a: Relative thresholds exceeded? | [10 empty] | RelThresh_HALprelim_ | bar: 2024
|  |  |  | Preliminary value |  |  | 2024: tonnes |  | HALprelim_
h |  |  |  | non-ETS heat |  |  | 2024: UKA
h |  |  |  | WGflare |  |  | 2024: UKA
h |  |  |  | HVC-Corr |  |  | 2024: UKA
h |  |  |  | ElExch-F | bar: 2024
h |  |  |  | VCM-F | bar: 2024
|  |  |  | Preliminary allocation value |  |  | 2024: UKA
|  |  |  | Difference in allocation |  |  | 2024: UKA
|  |  |  | Criterion 4a: Difference at least 100 UKA? | [10 empty] | EUA100AL_ | bar: 2024
|  |  |  | Changes: Exchanged electricity |  |  | Unit |  | 2026 | 2027 | 2028 | 2029 | 2030
h |  |  |  | Activity level |  |  | 2024: tonnes
h |  |  |  | non-ETS heat |  |  | 2024: UKA
h |  |  |  | WGflare |  |  | 2024: UKA
h |  |  |  | HVC-Corr |  |  | 2024: UKA
|  |  |  | Average annual value | [10 empty] | HAL_ELEXCHIni_ | bar: 2024
|  |  |  | Change compared to value | [10 empty] | RelThresh_HALprelim_ELEXCH_ | bar: 2024
|  |  |  | Criterion 3b: Relative thresholds exceeded? | [10 empty] | RelThresh_HALprelim_ELEXCH_ | bar: 2024
|  |  |  | Preliminary value | [10 empty] | HALprelim_ELEXCH_ | bar: 2024
h |  |  |  | VCM-F | bar: 2024
|  |  |  | Preliminary allocation value |  |  | 2024: UKA
|  |  |  | Difference in allocation |  |  | 2024: UKA
|  |  |  | Criterion 4b: Difference at least 100 UKA? | [10 empty] | EUA100ElExch_ | bar: 2024
|  |  |  | Changes: Heat from non-ETS |  |  | Unit |  | 2026 | 2027 | 2028 | 2029 | 2030
h |  |  |  | Activity level |  |  | 2024: tonnes
|  |  |  | Average annual value |  |  | 2024: UKA |  | HEATIni_
|  |  |  | Change compared to value | [10 empty] | RelThresh_HEATprelim_ | bar: 2024
|  |  |  | Criterion 3c: Relative thresholds exceeded? | [10 empty] | RelThresh_HEATprelim_ | bar: 2024
|  |  |  | Preliminary value |  |  | 2024: UKA |  | HEATprelim_
h |  |  |  | WGflare |  |  | 2024: UKA
h |  |  |  | HVC-Corr |  |  | 2024: UKA
h |  |  |  | ElExch-F | bar: 2024
h |  |  |  | VCM-F | bar: 2024
|  |  |  | Preliminary allocation value |  |  | 2024: UKA
|  |  |  | Difference in allocation |  |  | 2024: UKA
|  |  |  | Criterion 4c: Difference at least 100 UKA? | [10 empty] | EUA100HEAT_ | bar: 2024
|  |  |  | Changes: HVC correction |  |  | Unit |  | 2026 | 2027 | 2028 | 2029 | 2030
h |  |  |  | Activity level |  |  | 2024: tonnes
h |  |  |  | non-ETS heat |  |  | 2024: UKA
h |  |  |  | WGflare |  |  | 2024: UKA
|  |  |  | Average annual value |  |  | 2024: UKA |  | HVCIni_Steam cracking
|  |  |  | Change compared to value | [10 empty] | RelThresh_HVCprelim_ | bar: 2024
|  |  |  | Criterion 3d: Relative thresholds exceeded? | [10 empty] | RelThresh_HVCprelim_ | bar: 2024
|  |  |  | Preliminary value |  |  | 2024: UKA |  | HVCprelim_
h |  |  |  | ElExch-F | bar: 2024
h |  |  |  | VCM-F | bar: 2024
|  |  |  | Preliminary allocation value |  |  | 2024: UKA
|  |  |  | Difference in allocation |  |  | 2024: UKA
|  |  |  | Criterion 4d: Difference at least 100 UKA? | [10 empty] | EUA100HVC_ | bar: 2024
|  |  |  | Changes: VCM correction |  |  | Unit |  | 2026 | 2027 | 2028 | 2029 | 2030
h |  |  |  | Activity level |  |  | 2024: tonnes
h |  |  |  | non-ETS heat |  |  | 2024: UKA
h |  |  |  | WGflare |  |  | 2024: UKA
h |  |  |  | HVC-Corr |  |  | 2024: UKA
h |  |  |  | ElExch-F | bar: 2024
|  |  |  | Average annual value | [10 empty] | VCMIni_Vinyl chloride monomer | bar: 2024
|  |  |  | Change compared to value | [10 empty] | RelThresh_VCMprelim_ | bar: 2024
|  |  |  | Criterion 3e: Relative thresholds exceeded? | [10 empty] | RelThresh_VCMprelim_ | bar: 2024
|  |  |  | Preliminary value | [10 empty] | VCMprelim_ | bar: 2024
|  |  |  | Preliminary allocation value |  |  | 2024: UKA
|  |  |  | Difference in allocation |  |  | 2024: UKA
|  |  |  | Criterion 4e: Difference at least 100 UKA? | [10 empty] | EUA100VCM_ | bar: 2024
|  |  |  | Changes: Waste gas flared |  |  | Unit |  | 2026 | 2027 | 2028 | 2029 | 2030
h |  |  |  | Activity level |  |  | 2024: tonnes
h |  |  |  | non-ETS heat |  |  | 2024: UKA
|  |  |  | Average annual value |  |  | 2024: t CO2 |  | HALini_WasteGasFlare_
|  |  |  | Change compared to value | [10 empty] | RelThresh_HALprelim_WasteGasFlare_ | bar: 2024
|  |  |  | Criterion 3f: Relative thresholds exceeded? | [10 empty] | RelThresh_HALprelim_WasteGasFlare_ | bar: 2024
|  |  |  | Preliminary value |  |  | 2024: t CO2 |  | HALprelim_WasteGasFlare_
h |  |  |  | HVC-Corr |  |  | 2024: UKA
h |  |  |  | ElExch-F | bar: 2024
h |  |  |  | VCM-F | bar: 2024
|  |  |  | Preliminary allocation value |  |  | 2024: UKA
|  |  |  | Difference in allocation |  |  | 2024: UKA
|  |  |  | Criterion 4f: Difference at least 100 UKA? | [10 empty] | EUA100WGFlare_ | bar: 2024
|  |  |  | Actual values used |  |  | Unit | Base value | 2026 | 2027 | 2028 | 2029 | 2030 |  |  |  |  | HAL
|  |  |  | Activity level |  |  | 2024: tonnes |  | HALfinal_
|  |  |  | non-ETS heat |  |  | 2024: UKA |  | HEATfinal_
|  |  |  | WGflare |  |  | 2024: UKA |  | HALfinal_WasteGasFlare_
|  |  |  | HVC-Corr |  |  | 2024: UKA |  | HVCfinal_
|  |  |  | ElExch-F | [10 empty] | HALfinal_ELEXCH_ | bar: 2024 to 2026
|  |  |  | VCM-F | [10 empty] | VCMfinal_ | bar: 2024 to 2026
|  |  |  | Preliminary allocation |  |  | 2024: UKA |  | AllocPrelim_ |  |  |  | 2005 | #REF!
[6 empty] | Unit | 2024 | 2025 | 2026 | 2027 | 2028 | 2029 | 2030
|  |  |  | Total attributed emissions |  | t CO2e/year | bar: 2024 to 2026
|  |  |  | Fuel input |  | TJ / year | [8 empty] | FuelInput_ | bar: 2024 to 2026
|  |  |  | Weighted emission factor |  | t CO2 / TJ | [8 empty] | FuelEF_ | bar: 2024 to 2026
|  |  |  | Direct emissions |  | t CO2 / year | [8 empty] | DirEmissions_ | bar: 2024 to 2026
|  |  |  | Further source streams - 1 |  | t CO2 / year | [8 empty] | EmInternalSource1_ | bar: 2024 to 2026
|  |  |  | Further source streams - 2 |  | t CO2 / year | [8 empty] | EmInternalSource2_ | bar: 2024 to 2026
|  |  |  | GHG imported or exported |  | t CO2e/year | [8 empty] | EmCO2Feedstock_ | bar: 2024 to 2026
|  |  |  | Net heat imported |  | TJ / year | [8 empty] | HeatIm_ | bar: 2024 to 2026
|  |  |  | Specific EF (imported heat) |  | t CO2 / TJ | [8 empty] | HeatImEF_ | bar: 2024 to 2026
|  |  |  | Net heat imported from pulp |  | TJ / year | [8 empty] | HeatImPulp_ | bar: 2024 to 2026
|  |  |  | Net heat imported from nitric acid sub-installation |  | TJ / year | [8 empty] | HeatImNitric_ | bar: 2024 to 2026
|  |  |  | Net heat exported |  | TJ / year | [8 empty] | HeatEx_ | bar: 2024 to 2026
|  |  |  | Specific EF (exported heat) |  | t CO2 / TJ | [8 empty] | HeatExEF_ | bar: 2024 to 2026
|  |  |  | Waste gas produced |  | TJ / year | [8 empty] | WasteGasProd_ | bar: 2024 to 2026
|  |  |  | Specific EF (produced waste gas) |  | t CO2 / TJ | [8 empty] | WasteGasProdEF_ | bar: 2024 to 2026
|  |  |  | Waste gas consumed |  | TJ / year | [8 empty] | WasteGasCons_ | bar: 2024 to 2026
|  |  |  | Specific EF (consumed waste gas) |  | t CO2 / TJ | [8 empty] | WasteGasConsEF_ | bar: 2024 to 2026
|  |  |  | Waste gas flared |  | TJ / year | [8 empty] | WasteGasFlare_ | bar: 2024 to 2026
|  |  |  | Specific EF (flared waste gas) |  | t CO2 / TJ | [8 empty] | WasteGasFlareEF_ | bar: 2024 to 2026
|  |  |  | Waste gas imported |  | TJ / year | [8 empty] | WasteGasIm_ | bar: 2024 to 2026
|  |  |  | Specific EF (imported waste gas) |  | t CO2 / TJ | [8 empty] | WasteGasImEF_ | bar: 2024 to 2026
|  |  |  | Waste gas exported |  | TJ / year | [8 empty] | WasteGasEx_ | bar: 2024 to 2026
|  |  |  | Specific EF (exported waste gas) |  | t CO2 / TJ | [8 empty] | WasteGasExEF_ | bar: 2024 to 2026
|  |  |  | Relevant electricity consumption |  | MWh / year | [8 empty] | HAL_ELEXCH_ | bar: 2024 to 2026
|  |  |  | Electricity produced |  | MWh / year | [8 empty] | ElecEx_ | bar: 2024 to 2026
|  |  |  | Total amount of pulp produced |  | tonnes | [8 empty] | HALPulpTotal_ | bar: 2024 to 2026
Intermediate import: | bar: 2024 to 2026
[6 empty] | tonnes | [8 empty] | IntImp_1_ |  | 1 | bar: 2024 to 2026
[6 empty] | tonnes | [8 empty] | IntImp_2_ |  | 2 | bar: 2024 to 2026
Intermediate export: | bar: 2024 to 2026
[6 empty] | tonnes | [8 empty] | IntExp_1_ |  | 1 | bar: 2024 to 2026
[6 empty] | tonnes | [8 empty] | IntExp_2_ |  | 2 | bar: 2024 to 2026
|  | 4 | Sub-installation with product benchmark 4: | [12 empty] | 4 | bar: 2025 to 2030
[7 empty] | CL-exposed | ElExch? | Started | Ceased | No. of BM | BM value
[7 empty] | N.A. |  | N.A. | N.A. | N.A. | N.A. | UKA/tonnes
[5 empty] | Unit | HAL | 2024 | 2025 | 2026 | 2027 | 2028 | 2029 | 2030 |  |  | Year relevant? | 2026 | 2027 | 2028 | 2029 | 2030
|  |  |  | Activity level reported | tonnes | [9 empty] | HAL_ |  | FALSE | FALSE | FALSE | FALSE | FALSE | bar: 2024 to 2026
|  |  |  | Rolling average applicability |  |  |  |  | 2026 | 2027 | 2028 | 2029 | 2030
|  |  |  | Criterion 1: Operational > 2 years? | [10 empty] | HALini_
Criterion 2: Not ceased in year before?
|  |  |  | Changes: No change (basis) |  |  | Unit |  | 2026 | 2027 | 2028 | 2029 | 2030
h |  |  |  | Activity level |  |  | 2024: tonnes
h |  |  |  | non-ETS heat |  |  | 2024: UKA
h |  |  |  | WGflare |  |  | 2024: UKA
h |  |  |  | HVC-Corr |  |  | 2024: UKA
h |  |  |  | ElExch-F | bar: 2024
h |  |  |  | VCM-F | bar: 2024
|  |  |  | Preliminary allocation value |  |  | 2024: UKA
|  |  |  | Changes: Activity level |  |  | Unit |  | 2026 | 2027 | 2028 | 2029 | 2030
|  |  |  | Average annual value |  |  | 2024: tonnes |  | HALini_
|  |  |  | Change compared to HAL | [10 empty] | RelThresh_HALprelim_ | bar: 2024
|  |  |  | Criterion 3a: Relative thresholds exceeded? | [10 empty] | RelThresh_HALprelim_ | bar: 2024
|  |  |  | Preliminary value |  |  | 2024: tonnes |  | HALprelim_
h |  |  |  | non-ETS heat |  |  | 2024: UKA
h |  |  |  | WGflare |  |  | 2024: UKA
h |  |  |  | HVC-Corr |  |  | 2024: UKA
h |  |  |  | ElExch-F | bar: 2024
h |  |  |  | VCM-F | bar: 2024
|  |  |  | Preliminary allocation value |  |  | 2024: UKA
|  |  |  | Difference in allocation |  |  | 2024: UKA
|  |  |  | Criterion 4a: Difference at least 100 UKA? | [10 empty] | EUA100AL_ | bar: 2024
|  |  |  | Changes: Exchanged electricity |  |  | Unit |  | 2026 | 2027 | 2028 | 2029 | 2030
h |  |  |  | Activity level |  |  | 2024: tonnes
h |  |  |  | non-ETS heat |  |  | 2024: UKA
h |  |  |  | WGflare |  |  | 2024: UKA
h |  |  |  | HVC-Corr |  |  | 2024: UKA
|  |  |  | Average annual value | [10 empty] | HAL_ELEXCHIni_ | bar: 2024
|  |  |  | Change compared to value | [10 empty] | RelThresh_HALprelim_ELEXCH_ | bar: 2024
|  |  |  | Criterion 3b: Relative thresholds exceeded? | [10 empty] | RelThresh_HALprelim_ELEXCH_ | bar: 2024
|  |  |  | Preliminary value | [10 empty] | HALprelim_ELEXCH_ | bar: 2024
h |  |  |  | VCM-F | bar: 2024
|  |  |  | Preliminary allocation value |  |  | 2024: UKA
|  |  |  | Difference in allocation |  |  | 2024: UKA
|  |  |  | Criterion 4b: Difference at least 100 UKA? | [10 empty] | EUA100ElExch_ | bar: 2024
|  |  |  | Changes: Heat from non-ETS |  |  | Unit |  | 2026 | 2027 | 2028 | 2029 | 2030
h |  |  |  | Activity level |  |  | 2024: tonnes
|  |  |  | Average annual value |  |  | 2024: UKA |  | HEATIni_
|  |  |  | Change compared to value | [10 empty] | RelThresh_HEATprelim_ | bar: 2024
|  |  |  | Criterion 3c: Relative thresholds exceeded? | [10 empty] | RelThresh_HEATprelim_ | bar: 2024
|  |  |  | Preliminary value |  |  | 2024: UKA |  | HEATprelim_
h |  |  |  | WGflare |  |  | 2024: UKA
h |  |  |  | HVC-Corr |  |  | 2024: UKA
h |  |  |  | ElExch-F | bar: 2024
h |  |  |  | VCM-F | bar: 2024
|  |  |  | Preliminary allocation value |  |  | 2024: UKA
|  |  |  | Difference in allocation |  |  | 2024: UKA
|  |  |  | Criterion 4c: Difference at least 100 UKA? | [10 empty] | EUA100HEAT_ | bar: 2024
|  |  |  | Changes: HVC correction |  |  | Unit |  | 2026 | 2027 | 2028 | 2029 | 2030
h |  |  |  | Activity level |  |  | 2024: tonnes
h |  |  |  | non-ETS heat |  |  | 2024: UKA
h |  |  |  | WGflare |  |  | 2024: UKA
|  |  |  | Average annual value |  |  | 2024: UKA |  | HVCIni_Steam cracking
|  |  |  | Change compared to value | [10 empty] | RelThresh_HVCprelim_ | bar: 2024
|  |  |  | Criterion 3d: Relative thresholds exceeded? | [10 empty] | RelThresh_HVCprelim_ | bar: 2024
|  |  |  | Preliminary value |  |  | 2024: UKA |  | HVCprelim_
h |  |  |  | ElExch-F | bar: 2024
h |  |  |  | VCM-F | bar: 2024
|  |  |  | Preliminary allocation value |  |  | 2024: UKA
|  |  |  | Difference in allocation |  |  | 2024: UKA
|  |  |  | Criterion 4d: Difference at least 100 UKA? | [10 empty] | EUA100HVC_ | bar: 2024
|  |  |  | Changes: VCM correction |  |  | Unit |  | 2026 | 2027 | 2028 | 2029 | 2030
h |  |  |  | Activity level |  |  | 2024: tonnes
h |  |  |  | non-ETS heat |  |  | 2024: UKA
h |  |  |  | WGflare |  |  | 2024: UKA
h |  |  |  | HVC-Corr |  |  | 2024: UKA
h |  |  |  | ElExch-F | bar: 2024
|  |  |  | Average annual value | [10 empty] | VCMIni_Vinyl chloride monomer | bar: 2024
|  |  |  | Change compared to value | [10 empty] | RelThresh_VCMprelim_ | bar: 2024
|  |  |  | Criterion 3e: Relative thresholds exceeded? | [10 empty] | RelThresh_VCMprelim_ | bar: 2024
|  |  |  | Preliminary value | [10 empty] | VCMprelim_ | bar: 2024
|  |  |  | Preliminary allocation value |  |  | 2024: UKA
|  |  |  | Difference in allocation |  |  | 2024: UKA
|  |  |  | Criterion 4e: Difference at least 100 UKA? | [10 empty] | EUA100VCM_ | bar: 2024
|  |  |  | Changes: Waste gas flared |  |  | Unit |  | 2026 | 2027 | 2028 | 2029 | 2030
h |  |  |  | Activity level |  |  | 2024: tonnes
h |  |  |  | non-ETS heat |  |  | 2024: UKA
|  |  |  | Average annual value |  |  | 2024: t CO2 |  | HALini_WasteGasFlare_
|  |  |  | Change compared to value | [10 empty] | RelThresh_HALprelim_WasteGasFlare_ | bar: 2024
|  |  |  | Criterion 3f: Relative thresholds exceeded? | [10 empty] | RelThresh_HALprelim_WasteGasFlare_ | bar: 2024
|  |  |  | Preliminary value |  |  | 2024: t CO2 |  | HALprelim_WasteGasFlare_
h |  |  |  | HVC-Corr |  |  | 2024: UKA
h |  |  |  | ElExch-F | bar: 2024
h |  |  |  | VCM-F | bar: 2024
|  |  |  | Preliminary allocation value |  |  | 2024: UKA
|  |  |  | Difference in allocation |  |  | 2024: UKA
|  |  |  | Criterion 4f: Difference at least 100 UKA? | [10 empty] | EUA100WGFlare_ | bar: 2024
|  |  |  | Actual values used |  |  | Unit | Base value | 2026 | 2027 | 2028 | 2029 | 2030 |  |  |  |  | HAL
|  |  |  | Activity level |  |  | 2024: tonnes |  | HALfinal_
|  |  |  | non-ETS heat |  |  | 2024: UKA |  | HEATfinal_
|  |  |  | WGflare |  |  | 2024: UKA |  | HALfinal_WasteGasFlare_
|  |  |  | HVC-Corr |  |  | 2024: UKA |  | HVCfinal_
|  |  |  | ElExch-F | [10 empty] | HALfinal_ELEXCH_ | bar: 2024 to 2026
|  |  |  | VCM-F | [10 empty] | VCMfinal_ | bar: 2024 to 2026
|  |  |  | Preliminary allocation |  |  | 2024: UKA |  | AllocPrelim_ |  |  |  | 2005 | #REF!
[6 empty] | Unit | 2024 | 2025 | 2026 | 2027 | 2028 | 2029 | 2030
|  |  |  | Total attributed emissions |  | t CO2e/year | bar: 2024 to 2026
|  |  |  | Fuel input |  | TJ / year | [8 empty] | FuelInput_ | bar: 2024 to 2026
|  |  |  | Weighted emission factor |  | t CO2 / TJ | [8 empty] | FuelEF_ | bar: 2024 to 2026
|  |  |  | Direct emissions |  | t CO2 / year | [8 empty] | DirEmissions_ | bar: 2024 to 2026
|  |  |  | Further source streams - 1 |  | t CO2 / year | [8 empty] | EmInternalSource1_ | bar: 2024 to 2026
|  |  |  | Further source streams - 2 |  | t CO2 / year | [8 empty] | EmInternalSource2_ | bar: 2024 to 2026
|  |  |  | GHG imported or exported |  | t CO2e/year | [8 empty] | EmCO2Feedstock_ | bar: 2024 to 2026
|  |  |  | Net heat imported |  | TJ / year | [8 empty] | HeatIm_ | bar: 2024 to 2026
|  |  |  | Specific EF (imported heat) |  | t CO2 / TJ | [8 empty] | HeatImEF_ | bar: 2024 to 2026
|  |  |  | Net heat imported from pulp |  | TJ / year | [8 empty] | HeatImPulp_ | bar: 2024 to 2026
|  |  |  | Net heat imported from nitric acid sub-installation |  | TJ / year | [8 empty] | HeatImNitric_ | bar: 2024 to 2026
|  |  |  | Net heat exported |  | TJ / year | [8 empty] | HeatEx_ | bar: 2024 to 2026
|  |  |  | Specific EF (exported heat) |  | t CO2 / TJ | [8 empty] | HeatExEF_ | bar: 2024 to 2026
|  |  |  | Waste gas produced |  | TJ / year | [8 empty] | WasteGasProd_ | bar: 2024 to 2026
|  |  |  | Specific EF (produced waste gas) |  | t CO2 / TJ | [8 empty] | WasteGasProdEF_ | bar: 2024 to 2026
|  |  |  | Waste gas consumed |  | TJ / year | [8 empty] | WasteGasCons_ | bar: 2024 to 2026
|  |  |  | Specific EF (consumed waste gas) |  | t CO2 / TJ | [8 empty] | WasteGasConsEF_ | bar: 2024 to 2026
|  |  |  | Waste gas flared |  | TJ / year | [8 empty] | WasteGasFlare_ | bar: 2024 to 2026
|  |  |  | Specific EF (flared waste gas) |  | t CO2 / TJ | [8 empty] | WasteGasFlareEF_ | bar: 2024 to 2026
|  |  |  | Waste gas imported |  | TJ / year | [8 empty] | WasteGasIm_ | bar: 2024 to 2026
|  |  |  | Specific EF (imported waste gas) |  | t CO2 / TJ | [8 empty] | WasteGasImEF_ | bar: 2024 to 2026
|  |  |  | Waste gas exported |  | TJ / year | [8 empty] | WasteGasEx_ | bar: 2024 to 2026
|  |  |  | Specific EF (exported waste gas) |  | t CO2 / TJ | [8 empty] | WasteGasExEF_ | bar: 2024 to 2026
|  |  |  | Relevant electricity consumption |  | MWh / year | [8 empty] | HAL_ELEXCH_ | bar: 2024 to 2026
|  |  |  | Electricity produced |  | MWh / year | [8 empty] | ElecEx_ | bar: 2024 to 2026
|  |  |  | Total amount of pulp produced |  | tonnes | [8 empty] | HALPulpTotal_ | bar: 2024 to 2026
Intermediate import: | bar: 2024 to 2026
[6 empty] | tonnes | [8 empty] | IntImp_1_ |  | 1 | bar: 2024 to 2026
[6 empty] | tonnes | [8 empty] | IntImp_2_ |  | 2 | bar: 2024 to 2026
Intermediate export: | bar: 2024 to 2026
[6 empty] | tonnes | [8 empty] | IntExp_1_ |  | 1 | bar: 2024 to 2026
[6 empty] | tonnes | [8 empty] | IntExp_2_ |  | 2 | bar: 2024 to 2026
|  | 5 | Sub-installation with product benchmark 5: | [12 empty] | 5 | bar: 2025 to 2030
[7 empty] | CL-exposed | ElExch? | Started | Ceased | No. of BM | BM value
[7 empty] | N.A. |  | N.A. | N.A. | N.A. | N.A. | UKA/tonnes
[5 empty] | Unit | HAL | 2024 | 2025 | 2026 | 2027 | 2028 | 2029 | 2030 |  |  | Year relevant? | 2026 | 2027 | 2028 | 2029 | 2030
|  |  |  | Activity level reported | tonnes | [9 empty] | HAL_ |  | FALSE | FALSE | FALSE | FALSE | FALSE | bar: 2024 to 2026
|  |  |  | Rolling average applicability |  |  |  |  | 2026 | 2027 | 2028 | 2029 | 2030
|  |  |  | Criterion 1: Operational > 2 years? | [10 empty] | HALini_
Criterion 2: Not ceased in year before?
|  |  |  | Changes: No change (basis) |  |  | Unit |  | 2026 | 2027 | 2028 | 2029 | 2030
h |  |  |  | Activity level |  |  | 2024: tonnes
h |  |  |  | non-ETS heat |  |  | 2024: UKA
h |  |  |  | WGflare |  |  | 2024: UKA
h |  |  |  | HVC-Corr |  |  | 2024: UKA
h |  |  |  | ElExch-F | bar: 2024
h |  |  |  | VCM-F | bar: 2024
|  |  |  | Preliminary allocation value |  |  | 2024: UKA
|  |  |  | Changes: Activity level |  |  | Unit |  | 2026 | 2027 | 2028 | 2029 | 2030
|  |  |  | Average annual value |  |  | 2024: tonnes |  | HALini_
|  |  |  | Change compared to HAL | [10 empty] | RelThresh_HALprelim_ | bar: 2024
|  |  |  | Criterion 3a: Relative thresholds exceeded? | [10 empty] | RelThresh_HALprelim_ | bar: 2024
|  |  |  | Preliminary value |  |  | 2024: tonnes |  | HALprelim_
h |  |  |  | non-ETS heat |  |  | 2024: UKA
h |  |  |  | WGflare |  |  | 2024: UKA
h |  |  |  | HVC-Corr |  |  | 2024: UKA
h |  |  |  | ElExch-F | bar: 2024
h |  |  |  | VCM-F | bar: 2024
|  |  |  | Preliminary allocation value |  |  | 2024: UKA
|  |  |  | Difference in allocation |  |  | 2024: UKA
|  |  |  | Criterion 4a: Difference at least 100 UKA? | [10 empty] | EUA100AL_ | bar: 2024
|  |  |  | Changes: Exchanged electricity |  |  | Unit |  | 2026 | 2027 | 2028 | 2029 | 2030
h |  |  |  | Activity level |  |  | 2024: tonnes
h |  |  |  | non-ETS heat |  |  | 2024: UKA
h |  |  |  | WGflare |  |  | 2024: UKA
h |  |  |  | HVC-Corr |  |  | 2024: UKA
|  |  |  | Average annual value | [10 empty] | HAL_ELEXCHIni_ | bar: 2024
|  |  |  | Change compared to value | [10 empty] | RelThresh_HALprelim_ELEXCH_ | bar: 2024
|  |  |  | Criterion 3b: Relative thresholds exceeded? | [10 empty] | RelThresh_HALprelim_ELEXCH_ | bar: 2024
|  |  |  | Preliminary value | [10 empty] | HALprelim_ELEXCH_ | bar: 2024
h |  |  |  | VCM-F | bar: 2024
|  |  |  | Preliminary allocation value |  |  | 2024: UKA
|  |  |  | Difference in allocation |  |  | 2024: UKA
|  |  |  | Criterion 4b: Difference at least 100 UKA? | [10 empty] | EUA100ElExch_ | bar: 2024
|  |  |  | Changes: Heat from non-ETS |  |  | Unit |  | 2026 | 2027 | 2028 | 2029 | 2030
h |  |  |  | Activity level |  |  | 2024: tonnes
|  |  |  | Average annual value |  |  | 2024: UKA |  | HEATIni_
|  |  |  | Change compared to value | [10 empty] | RelThresh_HEATprelim_ | bar: 2024
|  |  |  | Criterion 3c: Relative thresholds exceeded? | [10 empty] | RelThresh_HEATprelim_ | bar: 2024
|  |  |  | Preliminary value |  |  | 2024: UKA |  | HEATprelim_
h |  |  |  | WGflare |  |  | 2024: UKA
h |  |  |  | HVC-Corr |  |  | 2024: UKA
h |  |  |  | ElExch-F | bar: 2024
h |  |  |  | VCM-F | bar: 2024
|  |  |  | Preliminary allocation value |  |  | 2024: UKA
|  |  |  | Difference in allocation |  |  | 2024: UKA
|  |  |  | Criterion 4c: Difference at least 100 UKA? | [10 empty] | EUA100HEAT_ | bar: 2024
|  |  |  | Changes: HVC correction |  |  | Unit |  | 2026 | 2027 | 2028 | 2029 | 2030
h |  |  |  | Activity level |  |  | 2024: tonnes
h |  |  |  | non-ETS heat |  |  | 2024: UKA
h |  |  |  | WGflare |  |  | 2024: UKA
|  |  |  | Average annual value |  |  | 2024: UKA |  | HVCIni_Steam cracking
|  |  |  | Change compared to value | [10 empty] | RelThresh_HVCprelim_ | bar: 2024
|  |  |  | Criterion 3d: Relative thresholds exceeded? | [10 empty] | RelThresh_HVCprelim_ | bar: 2024
|  |  |  | Preliminary value |  |  | 2024: UKA |  | HVCprelim_
h |  |  |  | ElExch-F | bar: 2024
h |  |  |  | VCM-F | bar: 2024
|  |  |  | Preliminary allocation value |  |  | 2024: UKA
|  |  |  | Difference in allocation |  |  | 2024: UKA
|  |  |  | Criterion 4d: Difference at least 100 UKA? | [10 empty] | EUA100HVC_ | bar: 2024
|  |  |  | Changes: VCM correction |  |  | Unit |  | 2026 | 2027 | 2028 | 2029 | 2030
h |  |  |  | Activity level |  |  | 2024: tonnes
h |  |  |  | non-ETS heat |  |  | 2024: UKA
h |  |  |  | WGflare |  |  | 2024: UKA
h |  |  |  | HVC-Corr |  |  | 2024: UKA
h |  |  |  | ElExch-F | bar: 2024
|  |  |  | Average annual value | [10 empty] | VCMIni_Vinyl chloride monomer | bar: 2024
|  |  |  | Change compared to value | [10 empty] | RelThresh_VCMprelim_ | bar: 2024
|  |  |  | Criterion 3e: Relative thresholds exceeded? | [10 empty] | RelThresh_VCMprelim_ | bar: 2024
|  |  |  | Preliminary value | [10 empty] | VCMprelim_ | bar: 2024
|  |  |  | Preliminary allocation value |  |  | 2024: UKA
|  |  |  | Difference in allocation |  |  | 2024: UKA
|  |  |  | Criterion 4e: Difference at least 100 UKA? | [10 empty] | EUA100VCM_ | bar: 2024
|  |  |  | Changes: Waste gas flared |  |  | Unit |  | 2026 | 2027 | 2028 | 2029 | 2030
h |  |  |  | Activity level |  |  | 2024: tonnes
h |  |  |  | non-ETS heat |  |  | 2024: UKA
|  |  |  | Average annual value |  |  | 2024: t CO2 |  | HALini_WasteGasFlare_
|  |  |  | Change compared to value | [10 empty] | RelThresh_HALprelim_WasteGasFlare_ | bar: 2024
|  |  |  | Criterion 3f: Relative thresholds exceeded? | [10 empty] | RelThresh_HALprelim_WasteGasFlare_ | bar: 2024
|  |  |  | Preliminary value |  |  | 2024: t CO2 |  | HALprelim_WasteGasFlare_
h |  |  |  | HVC-Corr |  |  | 2024: UKA
h |  |  |  | ElExch-F | bar: 2024
h |  |  |  | VCM-F | bar: 2024
|  |  |  | Preliminary allocation value |  |  | 2024: UKA
|  |  |  | Difference in allocation |  |  | 2024: UKA
|  |  |  | Criterion 4f: Difference at least 100 UKA? | [10 empty] | EUA100WGFlare_ | bar: 2024
|  |  |  | Actual values used |  |  | Unit | Base value | 2026 | 2027 | 2028 | 2029 | 2030 |  |  |  |  | HAL
|  |  |  | Activity level |  |  | 2024: tonnes |  | HALfinal_
|  |  |  | non-ETS heat |  |  | 2024: UKA |  | HEATfinal_
|  |  |  | WGflare |  |  | 2024: UKA |  | HALfinal_WasteGasFlare_
|  |  |  | HVC-Corr |  |  | 2024: UKA |  | HVCfinal_
|  |  |  | ElExch-F | [10 empty] | HALfinal_ELEXCH_ | bar: 2024 to 2026
|  |  |  | VCM-F | [10 empty] | VCMfinal_ | bar: 2024 to 2026
|  |  |  | Preliminary allocation |  |  | 2024: UKA |  | AllocPrelim_ |  |  |  | 2005 | #REF!
[6 empty] | Unit | 2024 | 2025 | 2026 | 2027 | 2028 | 2029 | 2030
|  |  |  | Total attributed emissions |  | t CO2e/year | bar: 2024 to 2026
|  |  |  | Fuel input |  | TJ / year | [8 empty] | FuelInput_ | bar: 2024 to 2026
|  |  |  | Weighted emission factor |  | t CO2 / TJ | [8 empty] | FuelEF_ | bar: 2024 to 2026
|  |  |  | Direct emissions |  | t CO2 / year | [8 empty] | DirEmissions_ | bar: 2024 to 2026
|  |  |  | Further source streams - 1 |  | t CO2 / year | [8 empty] | EmInternalSource1_ | bar: 2024 to 2026
|  |  |  | Further source streams - 2 |  | t CO2 / year | [8 empty] | EmInternalSource2_ | bar: 2024 to 2026
|  |  |  | GHG imported or exported |  | t CO2e/year | [8 empty] | EmCO2Feedstock_ | bar: 2024 to 2026
|  |  |  | Net heat imported |  | TJ / year | [8 empty] | HeatIm_ | bar: 2024 to 2026
|  |  |  | Specific EF (imported heat) |  | t CO2 / TJ | [8 empty] | HeatImEF_ | bar: 2024 to 2026
|  |  |  | Net heat imported from pulp |  | TJ / year | [8 empty] | HeatImPulp_ | bar: 2024 to 2026
|  |  |  | Net heat imported from nitric acid sub-installation |  | TJ / year | [8 empty] | HeatImNitric_ | bar: 2024 to 2026
|  |  |  | Net heat exported |  | TJ / year | [8 empty] | HeatEx_ | bar: 2024 to 2026
|  |  |  | Specific EF (exported heat) |  | t CO2 / TJ | [8 empty] | HeatExEF_ | bar: 2024 to 2026
|  |  |  | Waste gas produced |  | TJ / year | [8 empty] | WasteGasProd_ | bar: 2024 to 2026
|  |  |  | Specific EF (produced waste gas) |  | t CO2 / TJ | [8 empty] | WasteGasProdEF_ | bar: 2024 to 2026
|  |  |  | Waste gas consumed |  | TJ / year | [8 empty] | WasteGasCons_ | bar: 2024 to 2026
|  |  |  | Specific EF (consumed waste gas) |  | t CO2 / TJ | [8 empty] | WasteGasConsEF_ | bar: 2024 to 2026
|  |  |  | Waste gas flared |  | TJ / year | [8 empty] | WasteGasFlare_ | bar: 2024 to 2026
|  |  |  | Specific EF (flared waste gas) |  | t CO2 / TJ | [8 empty] | WasteGasFlareEF_ | bar: 2024 to 2026
|  |  |  | Waste gas imported |  | TJ / year | [8 empty] | WasteGasIm_ | bar: 2024 to 2026
|  |  |  | Specific EF (imported waste gas) |  | t CO2 / TJ | [8 empty] | WasteGasImEF_ | bar: 2024 to 2026
|  |  |  | Waste gas exported |  | TJ / year | [8 empty] | WasteGasEx_ | bar: 2024 to 2026
|  |  |  | Specific EF (exported waste gas) |  | t CO2 / TJ | [8 empty] | WasteGasExEF_ | bar: 2024 to 2026
|  |  |  | Relevant electricity consumption |  | MWh / year | [8 empty] | HAL_ELEXCH_ | bar: 2024 to 2026
|  |  |  | Electricity produced |  | MWh / year | [8 empty] | ElecEx_ | bar: 2024 to 2026
|  |  |  | Total amount of pulp produced |  | tonnes | [8 empty] | HALPulpTotal_ | bar: 2024 to 2026
Intermediate import: | bar: 2024 to 2026
[6 empty] | tonnes | [8 empty] | IntImp_1_ |  | 1 | bar: 2024 to 2026
[6 empty] | tonnes | [8 empty] | IntImp_2_ |  | 2 | bar: 2024 to 2026
Intermediate export: | bar: 2024 to 2026
[6 empty] | tonnes | [8 empty] | IntExp_1_ |  | 1 | bar: 2024 to 2026
[6 empty] | tonnes | [8 empty] | IntExp_2_ |  | 2 | bar: 2024 to 2026
|  | 6 | Sub-installation with product benchmark 6: | [12 empty] | 6 | bar: 2025 to 2030
[7 empty] | CL-exposed | ElExch? | Started | Ceased | No. of BM | BM value
[7 empty] | N.A. |  | N.A. | N.A. | N.A. | N.A. | UKA/tonnes
[5 empty] | Unit | HAL | 2024 | 2025 | 2026 | 2027 | 2028 | 2029 | 2030 |  |  | Year relevant? | 2026 | 2027 | 2028 | 2029 | 2030
|  |  |  | Activity level reported | tonnes | [9 empty] | HAL_ |  | FALSE | FALSE | FALSE | FALSE | FALSE | bar: 2024 to 2026
|  |  |  | Rolling average applicability |  |  |  |  | 2026 | 2027 | 2028 | 2029 | 2030
|  |  |  | Criterion 1: Operational > 2 years? | [10 empty] | HALini_
Criterion 2: Not ceased in year before?
|  |  |  | Changes: No change (basis) |  |  | Unit |  | 2026 | 2027 | 2028 | 2029 | 2030
h |  |  |  | Activity level |  |  | 2024: tonnes
h |  |  |  | non-ETS heat |  |  | 2024: UKA
h |  |  |  | WGflare |  |  | 2024: UKA
h |  |  |  | HVC-Corr |  |  | 2024: UKA
h |  |  |  | ElExch-F | bar: 2024
h |  |  |  | VCM-F | bar: 2024
|  |  |  | Preliminary allocation value |  |  | 2024: UKA
|  |  |  | Changes: Activity level |  |  | Unit |  | 2026 | 2027 | 2028 | 2029 | 2030
|  |  |  | Average annual value |  |  | 2024: tonnes |  | HALini_
|  |  |  | Change compared to HAL | [10 empty] | RelThresh_HALprelim_ | bar: 2024
|  |  |  | Criterion 3a: Relative thresholds exceeded? | [10 empty] | RelThresh_HALprelim_ | bar: 2024
|  |  |  | Preliminary value |  |  | 2024: tonnes |  | HALprelim_
h |  |  |  | non-ETS heat |  |  | 2024: UKA
h |  |  |  | WGflare |  |  | 2024: UKA
h |  |  |  | HVC-Corr |  |  | 2024: UKA
h |  |  |  | ElExch-F | bar: 2024
h |  |  |  | VCM-F | bar: 2024
|  |  |  | Preliminary allocation value |  |  | 2024: UKA
|  |  |  | Difference in allocation |  |  | 2024: UKA
|  |  |  | Criterion 4a: Difference at least 100 UKA? | [10 empty] | EUA100AL_ | bar: 2024
|  |  |  | Changes: Exchanged electricity |  |  | Unit |  | 2026 | 2027 | 2028 | 2029 | 2030
h |  |  |  | Activity level |  |  | 2024: tonnes
h |  |  |  | non-ETS heat |  |  | 2024: UKA
h |  |  |  | WGflare |  |  | 2024: UKA
h |  |  |  | HVC-Corr |  |  | 2024: UKA
|  |  |  | Average annual value | [10 empty] | HAL_ELEXCHIni_ | bar: 2024
|  |  |  | Change compared to value | [10 empty] | RelThresh_HALprelim_ELEXCH_ | bar: 2024
|  |  |  | Criterion 3b: Relative thresholds exceeded? | [10 empty] | RelThresh_HALprelim_ELEXCH_ | bar: 2024
|  |  |  | Preliminary value | [10 empty] | HALprelim_ELEXCH_ | bar: 2024
h |  |  |  | VCM-F | bar: 2024
|  |  |  | Preliminary allocation value |  |  | 2024: UKA
|  |  |  | Difference in allocation |  |  | 2024: UKA
|  |  |  | Criterion 4b: Difference at least 100 UKA? | [10 empty] | EUA100ElExch_ | bar: 2024
|  |  |  | Changes: Heat from non-ETS |  |  | Unit |  | 2026 | 2027 | 2028 | 2029 | 2030
h |  |  |  | Activity level |  |  | 2024: tonnes
|  |  |  | Average annual value |  |  | 2024: UKA |  | HEATIni_
|  |  |  | Change compared to value | [10 empty] | RelThresh_HEATprelim_ | bar: 2024
|  |  |  | Criterion 3c: Relative thresholds exceeded? | [10 empty] | RelThresh_HEATprelim_ | bar: 2024
|  |  |  | Preliminary value |  |  | 2024: UKA |  | HEATprelim_
h |  |  |  | WGflare |  |  | 2024: UKA
h |  |  |  | HVC-Corr |  |  | 2024: UKA
h |  |  |  | ElExch-F | bar: 2024
h |  |  |  | VCM-F | bar: 2024
|  |  |  | Preliminary allocation value |  |  | 2024: UKA
|  |  |  | Difference in allocation |  |  | 2024: UKA
|  |  |  | Criterion 4c: Difference at least 100 UKA? | [10 empty] | EUA100HEAT_ | bar: 2024
|  |  |  | Changes: HVC correction |  |  | Unit |  | 2026 | 2027 | 2028 | 2029 | 2030
h |  |  |  | Activity level |  |  | 2024: tonnes
h |  |  |  | non-ETS heat |  |  | 2024: UKA
h |  |  |  | WGflare |  |  | 2024: UKA
|  |  |  | Average annual value |  |  | 2024: UKA |  | HVCIni_Steam cracking
|  |  |  | Change compared to value | [10 empty] | RelThresh_HVCprelim_ | bar: 2024
|  |  |  | Criterion 3d: Relative thresholds exceeded? | [10 empty] | RelThresh_HVCprelim_ | bar: 2024
|  |  |  | Preliminary value |  |  | 2024: UKA |  | HVCprelim_
h |  |  |  | ElExch-F | bar: 2024
h |  |  |  | VCM-F | bar: 2024
|  |  |  | Preliminary allocation value |  |  | 2024: UKA
|  |  |  | Difference in allocation |  |  | 2024: UKA
|  |  |  | Criterion 4d: Difference at least 100 UKA? | [10 empty] | EUA100HVC_ | bar: 2024
|  |  |  | Changes: VCM correction |  |  | Unit |  | 2026 | 2027 | 2028 | 2029 | 2030
h |  |  |  | Activity level |  |  | 2024: tonnes
h |  |  |  | non-ETS heat |  |  | 2024: UKA
h |  |  |  | WGflare |  |  | 2024: UKA
h |  |  |  | HVC-Corr |  |  | 2024: UKA
h |  |  |  | ElExch-F | bar: 2024
|  |  |  | Average annual value | [10 empty] | VCMIni_Vinyl chloride monomer | bar: 2024
|  |  |  | Change compared to value | [10 empty] | RelThresh_VCMprelim_ | bar: 2024
|  |  |  | Criterion 3e: Relative thresholds exceeded? | [10 empty] | RelThresh_VCMprelim_ | bar: 2024
|  |  |  | Preliminary value | [10 empty] | VCMprelim_ | bar: 2024
|  |  |  | Preliminary allocation value |  |  | 2024: UKA
|  |  |  | Difference in allocation |  |  | 2024: UKA
|  |  |  | Criterion 4e: Difference at least 100 UKA? | [10 empty] | EUA100VCM_ | bar: 2024
|  |  |  | Changes: Waste gas flared |  |  | Unit |  | 2026 | 2027 | 2028 | 2029 | 2030
h |  |  |  | Activity level |  |  | 2024: tonnes
h |  |  |  | non-ETS heat |  |  | 2024: UKA
|  |  |  | Average annual value |  |  | 2024: t CO2 |  | HALini_WasteGasFlare_
|  |  |  | Change compared to value | [10 empty] | RelThresh_HALprelim_WasteGasFlare_ | bar: 2024
|  |  |  | Criterion 3f: Relative thresholds exceeded? | [10 empty] | RelThresh_HALprelim_WasteGasFlare_ | bar: 2024
|  |  |  | Preliminary value |  |  | 2024: t CO2 |  | HALprelim_WasteGasFlare_
h |  |  |  | HVC-Corr |  |  | 2024: UKA
h |  |  |  | ElExch-F | bar: 2024
h |  |  |  | VCM-F | bar: 2024
|  |  |  | Preliminary allocation value |  |  | 2024: UKA
|  |  |  | Difference in allocation |  |  | 2024: UKA
|  |  |  | Criterion 4f: Difference at least 100 UKA? | [10 empty] | EUA100WGFlare_ | bar: 2024
|  |  |  | Actual values used |  |  | Unit | Base value | 2026 | 2027 | 2028 | 2029 | 2030 |  |  |  |  | HAL
|  |  |  | Activity level |  |  | 2024: tonnes |  | HALfinal_
|  |  |  | non-ETS heat |  |  | 2024: UKA |  | HEATfinal_
|  |  |  | WGflare |  |  | 2024: UKA |  | HALfinal_WasteGasFlare_
|  |  |  | HVC-Corr |  |  | 2024: UKA |  | HVCfinal_
|  |  |  | ElExch-F | [10 empty] | HALfinal_ELEXCH_ | bar: 2024 to 2026
|  |  |  | VCM-F | [10 empty] | VCMfinal_ | bar: 2024 to 2026
|  |  |  | Preliminary allocation |  |  | 2024: UKA |  | AllocPrelim_ |  |  |  | 2005 | #REF!
[6 empty] | Unit | 2024 | 2025 | 2026 | 2027 | 2028 | 2029 | 2030
|  |  |  | Total attributed emissions |  | t CO2e/year | bar: 2024 to 2026
|  |  |  | Fuel input |  | TJ / year | [8 empty] | FuelInput_ | bar: 2024 to 2026
|  |  |  | Weighted emission factor |  | t CO2 / TJ | [8 empty] | FuelEF_ | bar: 2024 to 2026
|  |  |  | Direct emissions |  | t CO2 / year | [8 empty] | DirEmissions_ | bar: 2024 to 2026
|  |  |  | Further source streams - 1 |  | t CO2 / year | [8 empty] | EmInternalSource1_ | bar: 2024 to 2026
|  |  |  | Further source streams - 2 |  | t CO2 / year | [8 empty] | EmInternalSource2_ | bar: 2024 to 2026
|  |  |  | GHG imported or exported |  | t CO2e/year | [8 empty] | EmCO2Feedstock_ | bar: 2024 to 2026
|  |  |  | Net heat imported |  | TJ / year | [8 empty] | HeatIm_ | bar: 2024 to 2026
|  |  |  | Specific EF (imported heat) |  | t CO2 / TJ | [8 empty] | HeatImEF_ | bar: 2024 to 2026
|  |  |  | Net heat imported from pulp |  | TJ / year | [8 empty] | HeatImPulp_ | bar: 2024 to 2026
|  |  |  | Net heat imported from nitric acid sub-installation |  | TJ / year | [8 empty] | HeatImNitric_ | bar: 2024 to 2026
|  |  |  | Net heat exported |  | TJ / year | [8 empty] | HeatEx_ | bar: 2024 to 2026
|  |  |  | Specific EF (exported heat) |  | t CO2 / TJ | [8 empty] | HeatExEF_ | bar: 2024 to 2026
|  |  |  | Waste gas produced |  | TJ / year | [8 empty] | WasteGasProd_ | bar: 2024 to 2026
|  |  |  | Specific EF (produced waste gas) |  | t CO2 / TJ | [8 empty] | WasteGasProdEF_ | bar: 2024 to 2026
|  |  |  | Waste gas consumed |  | TJ / year | [8 empty] | WasteGasCons_ | bar: 2024 to 2026
|  |  |  | Specific EF (consumed waste gas) |  | t CO2 / TJ | [8 empty] | WasteGasConsEF_ | bar: 2024 to 2026
|  |  |  | Waste gas flared |  | TJ / year | [8 empty] | WasteGasFlare_ | bar: 2024 to 2026
|  |  |  | Specific EF (flared waste gas) |  | t CO2 / TJ | [8 empty] | WasteGasFlareEF_ | bar: 2024 to 2026
|  |  |  | Waste gas imported |  | TJ / year | [8 empty] | WasteGasIm_ | bar: 2024 to 2026
|  |  |  | Specific EF (imported waste gas) |  | t CO2 / TJ | [8 empty] | WasteGasImEF_ | bar: 2024 to 2026
|  |  |  | Waste gas exported |  | TJ / year | [8 empty] | WasteGasEx_ | bar: 2024 to 2026
|  |  |  | Specific EF (exported waste gas) |  | t CO2 / TJ | [8 empty] | WasteGasExEF_ | bar: 2024 to 2026
|  |  |  | Relevant electricity consumption |  | MWh / year | [8 empty] | HAL_ELEXCH_ | bar: 2024 to 2026
|  |  |  | Electricity produced |  | MWh / year | [8 empty] | ElecEx_ | bar: 2024 to 2026
|  |  |  | Total amount of pulp produced |  | tonnes | [8 empty] | HALPulpTotal_ | bar: 2024 to 2026
Intermediate import: | bar: 2024 to 2026
[6 empty] | tonnes | [8 empty] | IntImp_1_ |  | 1 | bar: 2024 to 2026
[6 empty] | tonnes | [8 empty] | IntImp_2_ |  | 2 | bar: 2024 to 2026
Intermediate export: | bar: 2024 to 2026
[6 empty] | tonnes | [8 empty] | IntExp_1_ |  | 1 | bar: 2024 to 2026
[6 empty] | tonnes | [8 empty] | IntExp_2_ |  | 2 | bar: 2024 to 2026
|  | 7 | Sub-installation with product benchmark 7: | [12 empty] | 7 | bar: 2025 to 2030
[7 empty] | CL-exposed | ElExch? | Started | Ceased | No. of BM | BM value
[7 empty] | N.A. |  | N.A. | N.A. | N.A. | N.A. | UKA/tonnes
[5 empty] | Unit | HAL | 2024 | 2025 | 2026 | 2027 | 2028 | 2029 | 2030 |  |  | Year relevant? | 2026 | 2027 | 2028 | 2029 | 2030
|  |  |  | Activity level reported | tonnes | [9 empty] | HAL_ |  | FALSE | FALSE | FALSE | FALSE | FALSE | bar: 2024 to 2026
|  |  |  | Rolling average applicability |  |  |  |  | 2026 | 2027 | 2028 | 2029 | 2030
|  |  |  | Criterion 1: Operational > 2 years? | [10 empty] | HALini_
Criterion 2: Not ceased in year before?
|  |  |  | Changes: No change (basis) |  |  | Unit |  | 2026 | 2027 | 2028 | 2029 | 2030
h |  |  |  | Activity level |  |  | 2024: tonnes
h |  |  |  | non-ETS heat |  |  | 2024: UKA
h |  |  |  | WGflare |  |  | 2024: UKA
h |  |  |  | HVC-Corr |  |  | 2024: UKA
h |  |  |  | ElExch-F | bar: 2024
h |  |  |  | VCM-F | bar: 2024
|  |  |  | Preliminary allocation value |  |  | 2024: UKA
|  |  |  | Changes: Activity level |  |  | Unit |  | 2026 | 2027 | 2028 | 2029 | 2030
|  |  |  | Average annual value |  |  | 2024: tonnes |  | HALini_
|  |  |  | Change compared to HAL | [10 empty] | RelThresh_HALprelim_ | bar: 2024
|  |  |  | Criterion 3a: Relative thresholds exceeded? | [10 empty] | RelThresh_HALprelim_ | bar: 2024
|  |  |  | Preliminary value |  |  | 2024: tonnes |  | HALprelim_
h |  |  |  | non-ETS heat |  |  | 2024: UKA
h |  |  |  | WGflare |  |  | 2024: UKA
h |  |  |  | HVC-Corr |  |  | 2024: UKA
h |  |  |  | ElExch-F | bar: 2024
h |  |  |  | VCM-F | bar: 2024
|  |  |  | Preliminary allocation value |  |  | 2024: UKA
|  |  |  | Difference in allocation |  |  | 2024: UKA
|  |  |  | Criterion 4a: Difference at least 100 UKA? | [10 empty] | EUA100AL_ | bar: 2024
|  |  |  | Changes: Exchanged electricity |  |  | Unit |  | 2026 | 2027 | 2028 | 2029 | 2030
h |  |  |  | Activity level |  |  | 2024: tonnes
h |  |  |  | non-ETS heat |  |  | 2024: UKA
h |  |  |  | WGflare |  |  | 2024: UKA
h |  |  |  | HVC-Corr |  |  | 2024: UKA
|  |  |  | Average annual value | [10 empty] | HAL_ELEXCHIni_ | bar: 2024
|  |  |  | Change compared to value | [10 empty] | RelThresh_HALprelim_ELEXCH_ | bar: 2024
|  |  |  | Criterion 3b: Relative thresholds exceeded? | [10 empty] | RelThresh_HALprelim_ELEXCH_ | bar: 2024
|  |  |  | Preliminary value | [10 empty] | HALprelim_ELEXCH_ | bar: 2024
h |  |  |  | VCM-F | bar: 2024
|  |  |  | Preliminary allocation value |  |  | 2024: UKA
|  |  |  | Difference in allocation |  |  | 2024: UKA
|  |  |  | Criterion 4b: Difference at least 100 UKA? | [10 empty] | EUA100ElExch_ | bar: 2024
|  |  |  | Changes: Heat from non-ETS |  |  | Unit |  | 2026 | 2027 | 2028 | 2029 | 2030
h |  |  |  | Activity level |  |  | 2024: tonnes
|  |  |  | Average annual value |  |  | 2024: UKA |  | HEATIni_
|  |  |  | Change compared to value | [10 empty] | RelThresh_HEATprelim_ | bar: 2024
|  |  |  | Criterion 3c: Relative thresholds exceeded? | [10 empty] | RelThresh_HEATprelim_ | bar: 2024
|  |  |  | Preliminary value |  |  | 2024: UKA |  | HEATprelim_
h |  |  |  | WGflare |  |  | 2024: UKA
h |  |  |  | HVC-Corr |  |  | 2024: UKA
h |  |  |  | ElExch-F | bar: 2024
h |  |  |  | VCM-F | bar: 2024
|  |  |  | Preliminary allocation value |  |  | 2024: UKA
|  |  |  | Difference in allocation |  |  | 2024: UKA
|  |  |  | Criterion 4c: Difference at least 100 UKA? | [10 empty] | EUA100HEAT_ | bar: 2024
|  |  |  | Changes: HVC correction |  |  | Unit |  | 2026 | 2027 | 2028 | 2029 | 2030
h |  |  |  | Activity level |  |  | 2024: tonnes
h |  |  |  | non-ETS heat |  |  | 2024: UKA
h |  |  |  | WGflare |  |  | 2024: UKA
|  |  |  | Average annual value |  |  | 2024: UKA |  | HVCIni_Steam cracking
|  |  |  | Change compared to NIMs value | [10 empty] | RelThresh_HVCprelim_ | bar: 2024
|  |  |  | Criterion 3d: Relative thresholds exceeded? | [10 empty] | RelThresh_HVCprelim_ | bar: 2024
|  |  |  | Preliminary value |  |  | 2024: UKA |  | HVCprelim_
h |  |  |  | ElExch-F | bar: 2024
h |  |  |  | VCM-F | bar: 2024
|  |  |  | Preliminary allocation value |  |  | 2024: UKA
|  |  |  | Difference in allocation |  |  | 2024: UKA
|  |  |  | Criterion 4d: Difference at least 100 UKA? | [10 empty] | EUA100HVC_ | bar: 2024
|  |  |  | Changes: VCM correction |  |  | Unit |  | 2026 | 2027 | 2028 | 2029 | 2030
h |  |  |  | Activity level |  |  | 2024: tonnes
h |  |  |  | non-ETS heat |  |  | 2024: UKA
h |  |  |  | WGflare |  |  | 2024: UKA
h |  |  |  | HVC-Corr |  |  | 2024: UKA
h |  |  |  | ElExch-F | bar: 2024
|  |  |  | Average annual value | [10 empty] | VCMIni_Vinyl chloride monomer | bar: 2024
|  |  |  | Change compared to value | [10 empty] | RelThresh_VCMprelim_ | bar: 2024
|  |  |  | Criterion 3e: Relative thresholds exceeded? | [10 empty] | RelThresh_VCMprelim_ | bar: 2024
|  |  |  | Preliminary value | [10 empty] | VCMprelim_ | bar: 2024
|  |  |  | Preliminary allocation value |  |  | 2024: UKA
|  |  |  | Difference in allocation |  |  | 2024: UKA
|  |  |  | Criterion 4e: Difference at least 100 UKA? | [10 empty] | EUA100VCM_ | bar: 2024
|  |  |  | Changes: Waste gas flared |  |  | Unit |  | 2026 | 2027 | 2028 | 2029 | 2030
h |  |  |  | Activity level |  |  | 2024: tonnes
h |  |  |  | non-ETS heat |  |  | 2024: UKA
|  |  |  | Average annual value |  |  | 2024: t CO2 |  | HALini_WasteGasFlare_
|  |  |  | Change compared to value | [10 empty] | RelThresh_HALprelim_WasteGasFlare_ | bar: 2024
|  |  |  | Criterion 3f: Relative thresholds exceeded? | [10 empty] | RelThresh_HALprelim_WasteGasFlare_ | bar: 2024
|  |  |  | Preliminary value |  |  | 2024: t CO2 |  | HALprelim_WasteGasFlare_
h |  |  |  | HVC-Corr |  |  | 2024: UKA
h |  |  |  | ElExch-F | bar: 2024
h |  |  |  | VCM-F | bar: 2024
|  |  |  | Preliminary allocation value |  |  | 2024: UKA
|  |  |  | Difference in allocation |  |  | 2024: UKA
|  |  |  | Criterion 4f: Difference at least 100 UKA? | [10 empty] | EUA100WGFlare_ | bar: 2024
|  |  |  | Actual values used |  |  | Unit | Base value | 2026 | 2027 | 2028 | 2029 | 2030 |  |  |  |  | HAL
|  |  |  | Activity level |  |  | 2024: tonnes |  | HALfinal_
|  |  |  | non-ETS heat |  |  | 2024: UKA |  | HEATfinal_
|  |  |  | WGflare |  |  | 2024: UKA |  | HALfinal_WasteGasFlare_
|  |  |  | HVC-Corr |  |  | 2024: UKA |  | HVCfinal_
|  |  |  | ElExch-F | [10 empty] | HALfinal_ELEXCH_ | bar: 2024 to 2026
|  |  |  | VCM-F | [10 empty] | VCMfinal_ | bar: 2024 to 2026
|  |  |  | Preliminary allocation |  |  | 2024: UKA |  | AllocPrelim_ |  |  |  | 2005 | #REF!
[6 empty] | Unit | 2024 | 2025 | 2026 | 2027 | 2028 | 2029 | 2030
|  |  |  | Total attributed emissions |  | t CO2e/year | bar: 2024 to 2026
|  |  |  | Fuel input |  | TJ / year | [8 empty] | FuelInput_ | bar: 2024 to 2026
|  |  |  | Weighted emission factor |  | t CO2 / TJ | [8 empty] | FuelEF_ | bar: 2024 to 2026
|  |  |  | Direct emissions |  | t CO2 / year | [8 empty] | DirEmissions_ | bar: 2024 to 2026
|  |  |  | Further source streams - 1 |  | t CO2 / year | [8 empty] | EmInternalSource1_ | bar: 2024 to 2026
|  |  |  | Further source streams - 2 |  | t CO2 / year | [8 empty] | EmInternalSource2_ | bar: 2024 to 2026
|  |  |  | GHG imported or exported |  | t CO2e/year | [8 empty] | EmCO2Feedstock_ | bar: 2024 to 2026
|  |  |  | Net heat imported |  | TJ / year | [8 empty] | HeatIm_ | bar: 2024 to 2026
|  |  |  | Specific EF (imported heat) |  | t CO2 / TJ | [8 empty] | HeatImEF_ | bar: 2024 to 2026
|  |  |  | Net heat imported from pulp |  | TJ / year | [8 empty] | HeatImPulp_ | bar: 2024 to 2026
|  |  |  | Net heat imported from nitric acid sub-installation |  | TJ / year | [8 empty] | HeatImNitric_ | bar: 2024 to 2026
|  |  |  | Net heat exported |  | TJ / year | [8 empty] | HeatEx_ | bar: 2024 to 2026
|  |  |  | Specific EF (exported heat) |  | t CO2 / TJ | [8 empty] | HeatExEF_ | bar: 2024 to 2026
|  |  |  | Waste gas produced |  | TJ / year | [8 empty] | WasteGasProd_ | bar: 2024 to 2026
|  |  |  | Specific EF (produced waste gas) |  | t CO2 / TJ | [8 empty] | WasteGasProdEF_ | bar: 2024 to 2026
|  |  |  | Waste gas consumed |  | TJ / year | [8 empty] | WasteGasCons_ | bar: 2024 to 2026
|  |  |  | Specific EF (consumed waste gas) |  | t CO2 / TJ | [8 empty] | WasteGasConsEF_ | bar: 2024 to 2026
|  |  |  | Waste gas flared |  | TJ / year | [8 empty] | WasteGasFlare_ | bar: 2024 to 2026
|  |  |  | Specific EF (flared waste gas) |  | t CO2 / TJ | [8 empty] | WasteGasFlareEF_ | bar: 2024 to 2026
|  |  |  | Waste gas imported |  | TJ / year | [8 empty] | WasteGasIm_ | bar: 2024 to 2026
|  |  |  | Specific EF (imported waste gas) |  | t CO2 / TJ | [8 empty] | WasteGasImEF_ | bar: 2024 to 2026
|  |  |  | Waste gas exported |  | TJ / year | [8 empty] | WasteGasEx_ | bar: 2024 to 2026
|  |  |  | Specific EF (exported waste gas) |  | t CO2 / TJ | [8 empty] | WasteGasExEF_ | bar: 2024 to 2026
|  |  |  | Relevant electricity consumption |  | MWh / year | [8 empty] | HAL_ELEXCH_ | bar: 2024 to 2026
|  |  |  | Electricity produced |  | MWh / year | [8 empty] | ElecEx_ | bar: 2024 to 2026
|  |  |  | Total amount of pulp produced |  | tonnes | [8 empty] | HALPulpTotal_ | bar: 2024 to 2026
Intermediate import: | bar: 2024 to 2026
[6 empty] | tonnes | [8 empty] | IntImp_1_ |  | 1 | bar: 2024 to 2026
[6 empty] | tonnes | [8 empty] | IntImp_2_ |  | 2 | bar: 2024 to 2026
Intermediate export: | bar: 2024 to 2026
[6 empty] | tonnes | [8 empty] | IntExp_1_ |  | 1 | bar: 2024 to 2026
[6 empty] | tonnes | [8 empty] | IntExp_2_ |  | 2 | bar: 2024 to 2026
|  | 8 | Sub-installation with product benchmark 8: | [12 empty] | 8 | bar: 2025 to 2030
[7 empty] | CL-exposed | ElExch? | Started | Ceased | No. of BM | BM value
[7 empty] | N.A. |  | N.A. | N.A. | N.A. | N.A. | UKA/tonnes
[5 empty] | Unit | HAL | 2024 | 2025 | 2026 | 2027 | 2028 | 2029 | 2030 |  |  | Year relevant? | 2026 | 2027 | 2028 | 2029 | 2030
|  |  |  | Activity level reported | tonnes | [9 empty] | HAL_ |  | FALSE | FALSE | FALSE | FALSE | FALSE | bar: 2024 to 2026
|  |  |  | Rolling average applicability |  |  |  |  | 2026 | 2027 | 2028 | 2029 | 2030
|  |  |  | Criterion 1: Operational > 2 years? | [10 empty] | HALini_
Criterion 2: Not ceased in year before?
|  |  |  | Changes: No change (basis) |  |  | Unit |  | 2026 | 2027 | 2028 | 2029 | 2030
h |  |  |  | Activity level |  |  | 2024: tonnes
h |  |  |  | non-ETS heat |  |  | 2024: UKA
h |  |  |  | WGflare |  |  | 2024: UKA
h |  |  |  | HVC-Corr |  |  | 2024: UKA
h |  |  |  | ElExch-F | bar: 2024
h |  |  |  | VCM-F | bar: 2024
|  |  |  | Preliminary allocation value |  |  | 2024: UKA
|  |  |  | Changes: Activity level |  |  | Unit |  | 2026 | 2027 | 2028 | 2029 | 2030
|  |  |  | Average annual value |  |  | 2024: tonnes |  | HALini_
|  |  |  | Change compared to HAL | [10 empty] | RelThresh_HALprelim_ | bar: 2024
|  |  |  | Criterion 3a: Relative thresholds exceeded? | [10 empty] | RelThresh_HALprelim_ | bar: 2024
|  |  |  | Preliminary value |  |  | 2024: tonnes |  | HALprelim_
h |  |  |  | non-ETS heat |  |  | 2024: UKA
h |  |  |  | WGflare |  |  | 2024: UKA
h |  |  |  | HVC-Corr |  |  | 2024: UKA
h |  |  |  | ElExch-F | bar: 2024
h |  |  |  | VCM-F | bar: 2024
|  |  |  | Preliminary allocation value |  |  | 2024: UKA
|  |  |  | Difference in allocation |  |  | 2024: UKA
|  |  |  | Criterion 4a: Difference at least 100 UKA? | [10 empty] | EUA100AL_ | bar: 2024
|  |  |  | Changes: Exchanged electricity |  |  | Unit |  | 2026 | 2027 | 2028 | 2029 | 2030
h |  |  |  | Activity level |  |  | 2024: tonnes
h |  |  |  | non-ETS heat |  |  | 2024: UKA
h |  |  |  | WGflare |  |  | 2024: UKA
h |  |  |  | HVC-Corr |  |  | 2024: UKA
|  |  |  | Average annual value | [10 empty] | HAL_ELEXCHIni_ | bar: 2024
|  |  |  | Change compared to value | [10 empty] | RelThresh_HALprelim_ELEXCH_ | bar: 2024
|  |  |  | Criterion 3b: Relative thresholds exceeded? | [10 empty] | RelThresh_HALprelim_ELEXCH_ | bar: 2024
|  |  |  | Preliminary value | [10 empty] | HALprelim_ELEXCH_ | bar: 2024
h |  |  |  | VCM-F | bar: 2024
|  |  |  | Preliminary allocation value |  |  | 2024: UKA
|  |  |  | Difference in allocation |  |  | 2024: UKA
|  |  |  | Criterion 4b: Difference at least 100 UKA? | [10 empty] | EUA100ElExch_ | bar: 2024
|  |  |  | Changes: Heat from non-ETS |  |  | Unit |  | 2026 | 2027 | 2028 | 2029 | 2030
h |  |  |  | Activity level |  |  | 2024: tonnes
|  |  |  | Average annual value |  |  | 2024: UKA |  | HEATIni_
|  |  |  | Change compared to value | [10 empty] | RelThresh_HEATprelim_ | bar: 2024
|  |  |  | Criterion 3c: Relative thresholds exceeded? | [10 empty] | RelThresh_HEATprelim_ | bar: 2024
|  |  |  | Preliminary value |  |  | 2024: UKA |  | HEATprelim_
h |  |  |  | WGflare |  |  | 2024: UKA
h |  |  |  | HVC-Corr |  |  | 2024: UKA
h |  |  |  | ElExch-F | bar: 2024
h |  |  |  | VCM-F | bar: 2024
|  |  |  | Preliminary allocation value |  |  | 2024: UKA
|  |  |  | Difference in allocation |  |  | 2024: UKA
|  |  |  | Criterion 4c: Difference at least 100 UKA? | [10 empty] | EUA100HEAT_ | bar: 2024
|  |  |  | Changes: HVC correction |  |  | Unit |  | 2026 | 2027 | 2028 | 2029 | 2030
h |  |  |  | Activity level |  |  | 2024: tonnes
h |  |  |  | non-ETS heat |  |  | 2024: UKA
h |  |  |  | WGflare |  |  | 2024: UKA
|  |  |  | Average annual value |  |  | 2024: UKA |  | HVCIni_Steam cracking
|  |  |  | Change compared to value | [10 empty] | RelThresh_HVCprelim_ | bar: 2024
|  |  |  | Criterion 3d: Relative thresholds exceeded? | [10 empty] | RelThresh_HVCprelim_ | bar: 2024
|  |  |  | Preliminary value |  |  | 2024: UKA |  | HVCprelim_
h |  |  |  | ElExch-F | bar: 2024
h |  |  |  | VCM-F | bar: 2024
|  |  |  | Preliminary allocation value |  |  | 2024: UKA
|  |  |  | Difference in allocation |  |  | 2024: UKA
|  |  |  | Criterion 4d: Difference at least 100 UKA? | [10 empty] | EUA100HVC_ | bar: 2024
|  |  |  | Changes: VCM correction |  |  | Unit |  | 2026 | 2027 | 2028 | 2029 | 2030
h |  |  |  | Activity level |  |  | 2024: tonnes
h |  |  |  | non-ETS heat |  |  | 2024: UKA
h |  |  |  | WGflare |  |  | 2024: UKA
h |  |  |  | HVC-Corr |  |  | 2024: UKA
h |  |  |  | ElExch-F | bar: 2024
|  |  |  | Average annual value | [10 empty] | VCMIni_Vinyl chloride monomer | bar: 2024
|  |  |  | Change compared to value | [10 empty] | RelThresh_VCMprelim_ | bar: 2024
|  |  |  | Criterion 3e: Relative thresholds exceeded? | [10 empty] | RelThresh_VCMprelim_ | bar: 2024
|  |  |  | Preliminary value | [10 empty] | VCMprelim_ | bar: 2024
|  |  |  | Preliminary allocation value |  |  | 2024: UKA
|  |  |  | Difference in allocation |  |  | 2024: UKA
|  |  |  | Criterion 4e: Difference at least 100 UKA? | [10 empty] | EUA100VCM_ | bar: 2024
|  |  |  | Changes: Waste gas flared |  |  | Unit |  | 2026 | 2027 | 2028 | 2029 | 2030
h |  |  |  | Activity level |  |  | 2024: tonnes
h |  |  |  | non-ETS heat |  |  | 2024: UKA
|  |  |  | Average annual value |  |  | 2024: t CO2 |  | HALini_WasteGasFlare_
|  |  |  | Change compared to value | [10 empty] | RelThresh_HALprelim_WasteGasFlare_ | bar: 2024
|  |  |  | Criterion 3f: Relative thresholds exceeded? | [10 empty] | RelThresh_HALprelim_WasteGasFlare_ | bar: 2024
|  |  |  | Preliminary value |  |  | 2024: t CO2 |  | HALprelim_WasteGasFlare_
h |  |  |  | HVC-Corr |  |  | 2024: UKA
h |  |  |  | ElExch-F | bar: 2024
h |  |  |  | VCM-F | bar: 2024
|  |  |  | Preliminary allocation value |  |  | 2024: UKA
|  |  |  | Difference in allocation |  |  | 2024: UKA
|  |  |  | Criterion 4f: Difference at least 100 UKA? | [10 empty] | EUA100WGFlare_ | bar: 2024
|  |  |  | Actual values used |  |  | Unit | Base value | 2026 | 2027 | 2028 | 2029 | 2030 |  |  |  |  | HAL
|  |  |  | Activity level |  |  | 2024: tonnes |  | HALfinal_
|  |  |  | non-ETS heat |  |  | 2024: UKA |  | HEATfinal_
|  |  |  | WGflare |  |  | 2024: UKA |  | HALfinal_WasteGasFlare_
|  |  |  | HVC-Corr |  |  | 2024: UKA |  | HVCfinal_
|  |  |  | ElExch-F | [10 empty] | HALfinal_ELEXCH_ | bar: 2024 to 2026
|  |  |  | VCM-F | [10 empty] | VCMfinal_ | bar: 2024 to 2026
|  |  |  | Preliminary allocation |  |  | 2024: UKA |  | AllocPrelim_ |  |  |  | 2005 | #REF!
[6 empty] | Unit | 2024 | 2025 | 2026 | 2027 | 2028 | 2029 | 2030
|  |  |  | Total attributed emissions |  | t CO2e/year | bar: 2024 to 2026
|  |  |  | Fuel input |  | TJ / year | [8 empty] | FuelInput_ | bar: 2024 to 2026
|  |  |  | Weighted emission factor |  | t CO2 / TJ | [8 empty] | FuelEF_ | bar: 2024 to 2026
|  |  |  | Direct emissions |  | t CO2 / year | [8 empty] | DirEmissions_ | bar: 2024 to 2026
|  |  |  | Further source streams - 1 |  | t CO2 / year | [8 empty] | EmInternalSource1_ | bar: 2024 to 2026
|  |  |  | Further source streams - 2 |  | t CO2 / year | [8 empty] | EmInternalSource2_ | bar: 2024 to 2026
|  |  |  | GHG imported or exported |  | t CO2e/year | [8 empty] | EmCO2Feedstock_ | bar: 2024 to 2026
|  |  |  | Net heat imported |  | TJ / year | [8 empty] | HeatIm_ | bar: 2024 to 2026
|  |  |  | Specific EF (imported heat) |  | t CO2 / TJ | [8 empty] | HeatImEF_ | bar: 2024 to 2026
|  |  |  | Net heat imported from pulp |  | TJ / year | [8 empty] | HeatImPulp_ | bar: 2024 to 2026
|  |  |  | Net heat imported from nitric acid sub-installation |  | TJ / year | [8 empty] | HeatImNitric_ | bar: 2024 to 2026
|  |  |  | Net heat exported |  | TJ / year | [8 empty] | HeatEx_ | bar: 2024 to 2026
|  |  |  | Specific EF (exported heat) |  | t CO2 / TJ | [8 empty] | HeatExEF_ | bar: 2024 to 2026
|  |  |  | Waste gas produced |  | TJ / year | [8 empty] | WasteGasProd_ | bar: 2024 to 2026
|  |  |  | Specific EF (produced waste gas) |  | t CO2 / TJ | [8 empty] | WasteGasProdEF_ | bar: 2024 to 2026
|  |  |  | Waste gas consumed |  | TJ / year | [8 empty] | WasteGasCons_ | bar: 2024 to 2026
|  |  |  | Specific EF (consumed waste gas) |  | t CO2 / TJ | [8 empty] | WasteGasConsEF_ | bar: 2024 to 2026
|  |  |  | Waste gas flared |  | TJ / year | [8 empty] | WasteGasFlare_ | bar: 2024 to 2026
|  |  |  | Specific EF (flared waste gas) |  | t CO2 / TJ | [8 empty] | WasteGasFlareEF_ | bar: 2024 to 2026
|  |  |  | Waste gas imported |  | TJ / year | [8 empty] | WasteGasIm_ | bar: 2024 to 2026
|  |  |  | Specific EF (imported waste gas) |  | t CO2 / TJ | [8 empty] | WasteGasImEF_ | bar: 2024 to 2026
|  |  |  | Waste gas exported |  | TJ / year | [8 empty] | WasteGasEx_ | bar: 2024 to 2026
|  |  |  | Specific EF (exported waste gas) |  | t CO2 / TJ | [8 empty] | WasteGasExEF_ | bar: 2024 to 2026
|  |  |  | Relevant electricity consumption |  | MWh / year | [8 empty] | HAL_ELEXCH_ | bar: 2024 to 2026
|  |  |  | Electricity produced |  | MWh / year | [8 empty] | ElecEx_ | bar: 2024 to 2026
|  |  |  | Total amount of pulp produced |  | tonnes | [8 empty] | HALPulpTotal_ | bar: 2024 to 2026
Intermediate import: | bar: 2024 to 2026
[6 empty] | tonnes | [8 empty] | IntImp_1_ |  | 1 | bar: 2024 to 2026
[6 empty] | tonnes | [8 empty] | IntImp_2_ |  | 2 | bar: 2024 to 2026
Intermediate export: | bar: 2024 to 2026
[6 empty] | tonnes | [8 empty] | IntExp_1_ |  | 1 | bar: 2024 to 2026
[6 empty] | tonnes | [8 empty] | IntExp_2_ |  | 2 | bar: 2024 to 2026
|  | 9 | Sub-installation with product benchmark 9: | [12 empty] | 9 | bar: 2025 to 2030
[7 empty] | CL-exposed | ElExch? | Started | Ceased | No. of BM | BM value
[7 empty] | N.A. |  | N.A. | N.A. | N.A. | N.A. | UKA/tonnes
[5 empty] | Unit | HAL | 2024 | 2025 | 2026 | 2027 | 2028 | 2029 | 2030 |  |  | Year relevant? | 2026 | 2027 | 2028 | 2029 | 2030
|  |  |  | Activity level reported | tonnes | [9 empty] | HAL_ |  | FALSE | FALSE | FALSE | FALSE | FALSE | bar: 2024 to 2026
|  |  |  | Rolling average applicability |  |  |  |  | 2026 | 2027 | 2028 | 2029 | 2030
|  |  |  | Criterion 1: Operational > 2 years? | [10 empty] | HALini_
Criterion 2: Not ceased in year before?
|  |  |  | Changes: No change (basis) |  |  | Unit |  | 2026 | 2027 | 2028 | 2029 | 2030
h |  |  |  | Activity level |  |  | 2024: tonnes
h |  |  |  | non-ETS heat |  |  | 2024: UKA
h |  |  |  | WGflare |  |  | 2024: UKA
h |  |  |  | HVC-Corr |  |  | 2024: UKA
h |  |  |  | ElExch-F | bar: 2024
h |  |  |  | VCM-F | bar: 2024
|  |  |  | Preliminary allocation value |  |  | 2024: UKA
|  |  |  | Changes: Activity level |  |  | Unit |  | 2026 | 2027 | 2028 | 2029 | 2030
|  |  |  | Average annual value |  |  | 2024: tonnes |  | HALini_
|  |  |  | Change compared to HAL | [10 empty] | RelThresh_HALprelim_ | bar: 2024
|  |  |  | Criterion 3a: Relative thresholds exceeded? | [10 empty] | RelThresh_HALprelim_ | bar: 2024
|  |  |  | Preliminary value |  |  | 2024: tonnes |  | HALprelim_
h |  |  |  | non-ETS heat |  |  | 2024: UKA
h |  |  |  | WGflare |  |  | 2024: UKA
h |  |  |  | HVC-Corr |  |  | 2024: UKA
h |  |  |  | ElExch-F | bar: 2024
h |  |  |  | VCM-F | bar: 2024
|  |  |  | Preliminary allocation value |  |  | 2024: UKA
|  |  |  | Difference in allocation |  |  | 2024: UKA
|  |  |  | Criterion 4a: Difference at least 100 UKA? | [10 empty] | EUA100AL_ | bar: 2024
|  |  |  | Changes: Exchanged electricity |  |  | Unit |  | 2026 | 2027 | 2028 | 2029 | 2030
h |  |  |  | Activity level |  |  | 2024: tonnes
h |  |  |  | non-ETS heat |  |  | 2024: UKA
h |  |  |  | WGflare |  |  | 2024: UKA
h |  |  |  | HVC-Corr |  |  | 2024: UKA
|  |  |  | Average annual value | [10 empty] | HAL_ELEXCHIni_ | bar: 2024
|  |  |  | Change compared to value | [10 empty] | RelThresh_HALprelim_ELEXCH_ | bar: 2024
|  |  |  | Criterion 3b: Relative thresholds exceeded? | [10 empty] | RelThresh_HALprelim_ELEXCH_ | bar: 2024
|  |  |  | Preliminary value | [10 empty] | HALprelim_ELEXCH_ | bar: 2024
h |  |  |  | VCM-F | bar: 2024
|  |  |  | Preliminary allocation value |  |  | 2024: UKA
|  |  |  | Difference in allocation |  |  | 2024: UKA
|  |  |  | Criterion 4b: Difference at least 100 UKA? | [10 empty] | EUA100ElExch_ | bar: 2024
|  |  |  | Changes: Heat from non-ETS |  |  | Unit |  | 2026 | 2027 | 2028 | 2029 | 2030
h |  |  |  | Activity level |  |  | 2024: tonnes
|  |  |  | Average annual value |  |  | 2024: UKA |  | HEATIni_
|  |  |  | Change compared to value | [10 empty] | RelThresh_HEATprelim_ | bar: 2024
|  |  |  | Criterion 3c: Relative thresholds exceeded? | [10 empty] | RelThresh_HEATprelim_ | bar: 2024
|  |  |  | Preliminary value |  |  | 2024: UKA |  | HEATprelim_
h |  |  |  | WGflare |  |  | 2024: UKA
h |  |  |  | HVC-Corr |  |  | 2024: UKA
h |  |  |  | ElExch-F | bar: 2024
h |  |  |  | VCM-F | bar: 2024
|  |  |  | Preliminary allocation value |  |  | 2024: UKA
|  |  |  | Difference in allocation |  |  | 2024: UKA
|  |  |  | Criterion 4c: Difference at least 100 UKA? | [10 empty] | EUA100HEAT_ | bar: 2024
|  |  |  | Changes: HVC correction |  |  | Unit |  | 2026 | 2027 | 2028 | 2029 | 2030
h |  |  |  | Activity level |  |  | 2024: tonnes
h |  |  |  | non-ETS heat |  |  | 2024: UKA
h |  |  |  | WGflare |  |  | 2024: UKA
|  |  |  | Average annual value |  |  | 2024: UKA |  | HVCIni_Steam cracking
|  |  |  | Change compared to value | [10 empty] | RelThresh_HVCprelim_ | bar: 2024
|  |  |  | Criterion 3d: Relative thresholds exceeded? | [10 empty] | RelThresh_HVCprelim_ | bar: 2024
|  |  |  | Preliminary value |  |  | 2024: UKA |  | HVCprelim_
h |  |  |  | ElExch-F | bar: 2024
h |  |  |  | VCM-F | bar: 2024
|  |  |  | Preliminary allocation value |  |  | 2024: UKA
|  |  |  | Difference in allocation |  |  | 2024: UKA
|  |  |  | Criterion 4d: Difference at least 100 UKA? | [10 empty] | EUA100HVC_ | bar: 2024
|  |  |  | Changes: VCM correction |  |  | Unit |  | 2026 | 2027 | 2028 | 2029 | 2030
h |  |  |  | Activity level |  |  | 2024: tonnes
h |  |  |  | non-ETS heat |  |  | 2024: UKA
h |  |  |  | WGflare |  |  | 2024: UKA
h |  |  |  | HVC-Corr |  |  | 2024: UKA
h |  |  |  | ElExch-F | bar: 2024
|  |  |  | Average annual value | [10 empty] | VCMIni_Vinyl chloride monomer | bar: 2024
|  |  |  | Change compared to value | [10 empty] | RelThresh_VCMprelim_ | bar: 2024
|  |  |  | Criterion 3e: Relative thresholds exceeded? | [10 empty] | RelThresh_VCMprelim_ | bar: 2024
|  |  |  | Preliminary value | [10 empty] | VCMprelim_ | bar: 2024
|  |  |  | Preliminary allocation value |  |  | 2024: UKA
|  |  |  | Difference in allocation |  |  | 2024: UKA
|  |  |  | Criterion 4e: Difference at least 100 UKA? | [10 empty] | EUA100VCM_ | bar: 2024
|  |  |  | Changes: Waste gas flared |  |  | Unit |  | 2026 | 2027 | 2028 | 2029 | 2030
h |  |  |  | Activity level |  |  | 2024: tonnes
h |  |  |  | non-ETS heat |  |  | 2024: UKA
|  |  |  | Average annual value |  |  | 2024: t CO2 |  | HALini_WasteGasFlare_
|  |  |  | Change compared to value | [10 empty] | RelThresh_HALprelim_WasteGasFlare_ | bar: 2024
|  |  |  | Criterion 3f: Relative thresholds exceeded? | [10 empty] | RelThresh_HALprelim_WasteGasFlare_ | bar: 2024
|  |  |  | Preliminary value |  |  | 2024: t CO2 |  | HALprelim_WasteGasFlare_
h |  |  |  | HVC-Corr |  |  | 2024: UKA
h |  |  |  | ElExch-F | bar: 2024
h |  |  |  | VCM-F | bar: 2024
|  |  |  | Preliminary allocation value |  |  | 2024: UKA
|  |  |  | Difference in allocation |  |  | 2024: UKA
|  |  |  | Criterion 4f: Difference at least 100 UKA? | [10 empty] | EUA100WGFlare_ | bar: 2024
|  |  |  | Actual values used |  |  | Unit | Base value | 2026 | 2027 | 2028 | 2029 | 2030 |  |  |  |  | HAL
|  |  |  | Activity level |  |  | 2024: tonnes |  | HALfinal_
|  |  |  | non-ETS heat |  |  | 2024: UKA |  | HEATfinal_
|  |  |  | WGflare |  |  | 2024: UKA |  | HALfinal_WasteGasFlare_
|  |  |  | HVC-Corr |  |  | 2024: UKA |  | HVCfinal_
|  |  |  | ElExch-F | [10 empty] | HALfinal_ELEXCH_ | bar: 2024 to 2026
|  |  |  | VCM-F | [10 empty] | VCMfinal_ | bar: 2024 to 2026
|  |  |  | Preliminary allocation |  |  | 2024: UKA |  | AllocPrelim_ |  |  |  | 2005 | #REF!
[6 empty] | Unit | 2024 | 2025 | 2026 | 2027 | 2028 | 2029 | 2030
|  |  |  | Total attributed emissions |  | t CO2e/year | bar: 2024 to 2026
|  |  |  | Fuel input |  | TJ / year | [8 empty] | FuelInput_ | bar: 2024 to 2026
|  |  |  | Weighted emission factor |  | t CO2 / TJ | [8 empty] | FuelEF_ | bar: 2024 to 2026
|  |  |  | Direct emissions |  | t CO2 / year | [8 empty] | DirEmissions_ | bar: 2024 to 2026
|  |  |  | Further source streams - 1 |  | t CO2 / year | [8 empty] | EmInternalSource1_ | bar: 2024 to 2026
|  |  |  | Further source streams - 2 |  | t CO2 / year | [8 empty] | EmInternalSource2_ | bar: 2024 to 2026
|  |  |  | GHG imported or exported |  | t CO2e/year | [8 empty] | EmCO2Feedstock_ | bar: 2024 to 2026
|  |  |  | Net heat imported |  | TJ / year | [8 empty] | HeatIm_ | bar: 2024 to 2026
|  |  |  | Specific EF (imported heat) |  | t CO2 / TJ | [8 empty] | HeatImEF_ | bar: 2024 to 2026
|  |  |  | Net heat imported from pulp |  | TJ / year | [8 empty] | HeatImPulp_ | bar: 2024 to 2026
|  |  |  | Net heat imported from nitric acid sub-installation |  | TJ / year | [8 empty] | HeatImNitric_ | bar: 2024 to 2026
|  |  |  | Net heat exported |  | TJ / year | [8 empty] | HeatEx_ | bar: 2024 to 2026
|  |  |  | Specific EF (exported heat) |  | t CO2 / TJ | [8 empty] | HeatExEF_ | bar: 2024 to 2026
|  |  |  | Waste gas produced |  | TJ / year | [8 empty] | WasteGasProd_ | bar: 2024 to 2026
|  |  |  | Specific EF (produced waste gas) |  | t CO2 / TJ | [8 empty] | WasteGasProdEF_ | bar: 2024 to 2026
|  |  |  | Waste gas consumed |  | TJ / year | [8 empty] | WasteGasCons_ | bar: 2024 to 2026
|  |  |  | Specific EF (consumed waste gas) |  | t CO2 / TJ | [8 empty] | WasteGasConsEF_ | bar: 2024 to 2026
|  |  |  | Waste gas flared |  | TJ / year | [8 empty] | WasteGasFlare_ | bar: 2024 to 2026
|  |  |  | Specific EF (flared waste gas) |  | t CO2 / TJ | [8 empty] | WasteGasFlareEF_ | bar: 2024 to 2026
|  |  |  | Waste gas imported |  | TJ / year | [8 empty] | WasteGasIm_ | bar: 2024 to 2026
|  |  |  | Specific EF (imported waste gas) |  | t CO2 / TJ | [8 empty] | WasteGasImEF_ | bar: 2024 to 2026
|  |  |  | Waste gas exported |  | TJ / year | [8 empty] | WasteGasEx_ | bar: 2024 to 2026
|  |  |  | Specific EF (exported waste gas) |  | t CO2 / TJ | [8 empty] | WasteGasExEF_ | bar: 2024 to 2026
|  |  |  | Relevant electricity consumption |  | MWh / year | [8 empty] | HAL_ELEXCH_ | bar: 2024 to 2026
|  |  |  | Electricity produced |  | MWh / year | [8 empty] | ElecEx_ | bar: 2024 to 2026
|  |  |  | Total amount of pulp produced |  | tonnes | [8 empty] | HALPulpTotal_ | bar: 2024 to 2026
Intermediate import: | bar: 2024 to 2026
[6 empty] | tonnes | [8 empty] | IntImp_1_ |  | 1 | bar: 2024 to 2026
[6 empty] | tonnes | [8 empty] | IntImp_2_ |  | 2 | bar: 2024 to 2026
Intermediate export: | bar: 2024 to 2026
[6 empty] | tonnes | [8 empty] | IntExp_1_ |  | 1 | bar: 2024 to 2026
[6 empty] | tonnes | [8 empty] | IntExp_2_ |  | 2 | bar: 2024 to 2026
|  | 10 | Sub-installation with product benchmark 10: | [12 empty] | 10 | bar: 2025 to 2030
[7 empty] | CL-exposed | ElExch? | Started | Ceased | No. of BM | BM value
[7 empty] | N.A. |  | N.A. | N.A. | N.A. | N.A. | UKA/tonnes
[5 empty] | Unit | HAL | 2024 | 2025 | 2026 | 2027 | 2028 | 2029 | 2030 |  |  | Year relevant? | 2026 | 2027 | 2028 | 2029 | 2030
|  |  |  | Activity level reported | tonnes | [9 empty] | HAL_ |  | FALSE | FALSE | FALSE | FALSE | FALSE | bar: 2024 to 2026
|  |  |  | Rolling average applicability |  |  |  |  | 2026 | 2027 | 2028 | 2029 | 2030
|  |  |  | Criterion 1: Operational > 2 years? | [10 empty] | HALini_
Criterion 2: Not ceased in year before?
|  |  |  | Changes: No change (basis) |  |  | Unit |  | 2026 | 2027 | 2028 | 2029 | 2030
h |  |  |  | Activity level |  |  | 2024: tonnes
h |  |  |  | non-ETS heat |  |  | 2024: UKA
h |  |  |  | WGflare |  |  | 2024: UKA
h |  |  |  | HVC-Corr |  |  | 2024: UKA
h |  |  |  | ElExch-F | bar: 2024
h |  |  |  | VCM-F | bar: 2024
|  |  |  | Preliminary allocation value |  |  | 2024: UKA
|  |  |  | Changes: Activity level |  |  | Unit |  | 2026 | 2027 | 2028 | 2029 | 2030
|  |  |  | Average annual value |  |  | 2024: tonnes |  | HALini_
|  |  |  | Change compared to HAL | [10 empty] | RelThresh_HALprelim_ | bar: 2024
|  |  |  | Criterion 3a: Relative thresholds exceeded? | [10 empty] | RelThresh_HALprelim_ | bar: 2024
|  |  |  | Preliminary value |  |  | 2024: tonnes |  | HALprelim_
h |  |  |  | non-ETS heat |  |  | 2024: UKA
h |  |  |  | WGflare |  |  | 2024: UKA
h |  |  |  | HVC-Corr |  |  | 2024: UKA
h |  |  |  | ElExch-F | bar: 2024
h |  |  |  | VCM-F | bar: 2024
|  |  |  | Preliminary allocation value |  |  | 2024: UKA
|  |  |  | Difference in allocation |  |  | 2024: UKA
|  |  |  | Criterion 4a: Difference at least 100 UKA? | [10 empty] | EUA100AL_ | bar: 2024
|  |  |  | Changes: Exchanged electricity |  |  | Unit |  | 2026 | 2027 | 2028 | 2029 | 2030
h |  |  |  | Activity level |  |  | 2024: tonnes
h |  |  |  | non-ETS heat |  |  | 2024: UKA
h |  |  |  | WGflare |  |  | 2024: UKA
h |  |  |  | HVC-Corr |  |  | 2024: UKA
|  |  |  | Average annual value | [10 empty] | HAL_ELEXCHIni_ | bar: 2024
|  |  |  | Change compared to value | [10 empty] | RelThresh_HALprelim_ELEXCH_ | bar: 2024
|  |  |  | Criterion 3b: Relative thresholds exceeded? | [10 empty] | RelThresh_HALprelim_ELEXCH_ | bar: 2024
|  |  |  | Preliminary value | [10 empty] | HALprelim_ELEXCH_ | bar: 2024
h |  |  |  | VCM-F | bar: 2024
|  |  |  | Preliminary allocation value |  |  | 2024: UKA
|  |  |  | Difference in allocation |  |  | 2024: UKA
|  |  |  | Criterion 4b: Difference at least 100 UKA? | [10 empty] | EUA100ElExch_ | bar: 2024
|  |  |  | Changes: Heat from non-ETS |  |  | Unit |  | 2026 | 2027 | 2028 | 2029 | 2030
h |  |  |  | Activity level |  |  | 2024: tonnes
|  |  |  | Average annual value |  |  | 2024: UKA |  | HEATIni_
|  |  |  | Change compared to value | [10 empty] | RelThresh_HEATprelim_ | bar: 2024
|  |  |  | Criterion 3c: Relative thresholds exceeded? | [10 empty] | RelThresh_HEATprelim_ | bar: 2024
|  |  |  | Preliminary value |  |  | 2024: UKA |  | HEATprelim_
h |  |  |  | WGflare |  |  | 2024: UKA
h |  |  |  | HVC-Corr |  |  | 2024: UKA
h |  |  |  | ElExch-F | bar: 2024
h |  |  |  | VCM-F | bar: 2024
|  |  |  | Preliminary allocation value |  |  | 2024: UKA
|  |  |  | Difference in allocation |  |  | 2024: UKA
|  |  |  | Criterion 4c: Difference at least 100 UKA? | [10 empty] | EUA100HEAT_ | bar: 2024
|  |  |  | Changes: HVC correction |  |  | Unit |  | 2026 | 2027 | 2028 | 2029 | 2030
h |  |  |  | Activity level |  |  | 2024: tonnes
h |  |  |  | non-ETS heat |  |  | 2024: UKA
h |  |  |  | WGflare |  |  | 2024: UKA
|  |  |  | Average annual value |  |  | 2024: UKA |  | HVCIni_Steam cracking
|  |  |  | Change compared to value | [10 empty] | RelThresh_HVCprelim_ | bar: 2024
|  |  |  | Criterion 3d: Relative thresholds exceeded? | [10 empty] | RelThresh_HVCprelim_ | bar: 2024
|  |  |  | Preliminary value |  |  | 2024: UKA |  | HVCprelim_
h |  |  |  | ElExch-F | bar: 2024
h |  |  |  | VCM-F | bar: 2024
|  |  |  | Preliminary allocation value |  |  | 2024: UKA
|  |  |  | Difference in allocation |  |  | 2024: UKA
|  |  |  | Criterion 4d: Difference at least 100 UKA? | [10 empty] | EUA100HVC_ | bar: 2024
|  |  |  | Changes: VCM correction |  |  | Unit |  | 2026 | 2027 | 2028 | 2029 | 2030
h |  |  |  | Activity level |  |  | 2024: tonnes
h |  |  |  | non-ETS heat |  |  | 2024: UKA
h |  |  |  | WGflare |  |  | 2024: UKA
h |  |  |  | HVC-Corr |  |  | 2024: UKA
h |  |  |  | ElExch-F | bar: 2024
|  |  |  | Average annual value | [10 empty] | VCMIni_Vinyl chloride monomer | bar: 2024
|  |  |  | Change compared to value | [10 empty] | RelThresh_VCMprelim_ | bar: 2024
|  |  |  | Criterion 3e: Relative thresholds exceeded? | [10 empty] | RelThresh_VCMprelim_ | bar: 2024
|  |  |  | Preliminary value | [10 empty] | VCMprelim_ | bar: 2024
|  |  |  | Preliminary allocation value |  |  | 2024: UKA
|  |  |  | Difference in allocation |  |  | 2024: UKA
|  |  |  | Criterion 4e: Difference at least 100 UKA? | [10 empty] | EUA100VCM_ | bar: 2024
|  |  |  | Changes: Waste gas flared |  |  | Unit |  | 2026 | 2027 | 2028 | 2029 | 2030
h |  |  |  | Activity level |  |  | 2024: tonnes
h |  |  |  | non-ETS heat |  |  | 2024: UKA
|  |  |  | Average annual value |  |  | 2024: t CO2 |  | HALini_WasteGasFlare_
|  |  |  | Change compared to value | [10 empty] | RelThresh_HALprelim_WasteGasFlare_ | bar: 2024
|  |  |  | Criterion 3f: Relative thresholds exceeded? | [10 empty] | RelThresh_HALprelim_WasteGasFlare_ | bar: 2024
|  |  |  | Preliminary value |  |  | 2024: t CO2 |  | HALprelim_WasteGasFlare_
h |  |  |  | HVC-Corr |  |  | 2024: UKA
h |  |  |  | ElExch-F | bar: 2024
h |  |  |  | VCM-F | bar: 2024
|  |  |  | Preliminary allocation value |  |  | 2024: UKA
|  |  |  | Difference in allocation |  |  | 2024: UKA
|  |  |  | Criterion 4f: Difference at least 100 UKA? | [10 empty] | EUA100WGFlare_ | bar: 2024
|  |  |  | Actual values used |  |  | Unit | Base value | 2026 | 2027 | 2028 | 2029 | 2030 |  |  |  |  | HAL
|  |  |  | Activity level |  |  | 2024: tonnes |  | HALfinal_
|  |  |  | non-ETS heat |  |  | 2024: UKA |  | HEATfinal_
|  |  |  | WGflare |  |  | 2024: UKA |  | HALfinal_WasteGasFlare_
|  |  |  | HVC-Corr |  |  | 2024: UKA |  | HVCfinal_
|  |  |  | ElExch-F | [10 empty] | HALfinal_ELEXCH_ | bar: 2024 to 2026
|  |  |  | VCM-F | [10 empty] | VCMfinal_ | bar: 2024 to 2026
|  |  |  | Preliminary allocation |  |  | 2024: UKA |  | AllocPrelim_ |  |  |  | 2005 | #REF!
[6 empty] | Unit | 2024 | 2025 | 2026 | 2027 | 2028 | 2029 | 2030
|  |  |  | Total attributed emissions |  | t CO2e/year | bar: 2024 to 2026
|  |  |  | Fuel input |  | TJ / year | [8 empty] | FuelInput_ | bar: 2024 to 2026
|  |  |  | Weighted emission factor |  | t CO2 / TJ | [8 empty] | FuelEF_ | bar: 2024 to 2026
|  |  |  | Direct emissions |  | t CO2 / year | [8 empty] | DirEmissions_ | bar: 2024 to 2026
|  |  |  | Further source streams - 1 |  | t CO2 / year | [8 empty] | EmInternalSource1_ | bar: 2024 to 2026
|  |  |  | Further source streams - 2 |  | t CO2 / year | [8 empty] | EmInternalSource2_ | bar: 2024 to 2026
|  |  |  | GHG imported or exported |  | t CO2e/year | [8 empty] | EmCO2Feedstock_ | bar: 2024 to 2026
|  |  |  | Net heat imported |  | TJ / year | [8 empty] | HeatIm_ | bar: 2024 to 2026
|  |  |  | Specific EF (imported heat) |  | t CO2 / TJ | [8 empty] | HeatImEF_ | bar: 2024 to 2026
|  |  |  | Net heat imported from pulp |  | TJ / year | [8 empty] | HeatImPulp_ | bar: 2024 to 2026
|  |  |  | Net heat imported from nitric acid sub-installation |  | TJ / year | [8 empty] | HeatImNitric_ | bar: 2024 to 2026
|  |  |  | Net heat exported |  | TJ / year | [8 empty] | HeatEx_ | bar: 2024 to 2026
|  |  |  | Specific EF (exported heat) |  | t CO2 / TJ | [8 empty] | HeatExEF_ | bar: 2024 to 2026
|  |  |  | Waste gas produced |  | TJ / year | [8 empty] | WasteGasProd_ | bar: 2024 to 2026
|  |  |  | Specific EF (produced waste gas) |  | t CO2 / TJ | [8 empty] | WasteGasProdEF_ | bar: 2024 to 2026
|  |  |  | Waste gas consumed |  | TJ / year | [8 empty] | WasteGasCons_ | bar: 2024 to 2026
|  |  |  | Specific EF (consumed waste gas) |  | t CO2 / TJ | [8 empty] | WasteGasConsEF_ | bar: 2024 to 2026
|  |  |  | Waste gas flared |  | TJ / year | [8 empty] | WasteGasFlare_ | bar: 2024 to 2026
|  |  |  | Specific EF (flared waste gas) |  | t CO2 / TJ | [8 empty] | WasteGasFlareEF_ | bar: 2024 to 2026
|  |  |  | Waste gas imported |  | TJ / year | [8 empty] | WasteGasIm_ | bar: 2024 to 2026
|  |  |  | Specific EF (imported waste gas) |  | t CO2 / TJ | [8 empty] | WasteGasImEF_ | bar: 2024 to 2026
|  |  |  | Waste gas exported |  | TJ / year | [8 empty] | WasteGasEx_ | bar: 2024 to 2026
|  |  |  | Specific EF (exported waste gas) |  | t CO2 / TJ | [8 empty] | WasteGasExEF_ | bar: 2024 to 2026
|  |  |  | Relevant electricity consumption |  | MWh / year | [8 empty] | HAL_ELEXCH_ | bar: 2024 to 2026
|  |  |  | Electricity produced |  | MWh / year | [8 empty] | ElecEx_ | bar: 2024 to 2026
|  |  |  | Total amount of pulp produced |  | tonnes | [8 empty] | HALPulpTotal_ | bar: 2024 to 2026
Intermediate import: | bar: 2024 to 2026
[6 empty] | tonnes | [8 empty] | IntImp_1_ |  | 1 | bar: 2024 to 2026
[6 empty] | tonnes | [8 empty] | IntImp_2_ |  | 2 | bar: 2024 to 2026
Intermediate export: | bar: 2024 to 2026
[6 empty] | tonnes | [8 empty] | IntExp_1_ |  | 1 | bar: 2024 to 2026
[6 empty] | tonnes | [8 empty] | IntExp_2_ |  | 2 | bar: 2024 to 2026
|  | 11 | Fall-Back sub-installation 1: |  |  |  | 2025: Heat benchmark sub-installation, CL |  |  | 11 | Heat benchmark sub-installation, CL
[7 empty] | CL-exposed |  | Started | Ceased | No. of BM | BM value
|  |  |  | Heat benchmark sub-installation, CL |  |  | TRUE |  | N.A. | N.A. | 1 | N.A. | UKA/TJ
[5 empty] | Unit | HAL | 2024 | 2025 | 2026 | 2027 | 2028 | 2029 | 2030 |  |  | Year relevant? | 2026 | 2027 | 2028 | 2029 | 2030
|  |  |  | Activity level reported | TJ | [9 empty] | HAL_Heat benchmark sub-installation, CL |  | FALSE | FALSE | FALSE | FALSE | FALSE | bar: 2024 to 2026
|  |  |  | Efficiency reported | [10 empty] | EnEff_Heat benchmark sub-installation, CL | bar: 2024 to 2026
|  |  |  | Rolling average applicability |  |  | Unit |  | 2026 | 2027 | 2028 | 2029 | 2030
|  |  |  | Criterion 1: Operational > 2 years? | [10 empty] | HALini_Heat benchmark sub-installation, CL | bar: 2024
Criterion 2: Not ceased in year before? | bar: 2024
|  |  |  | Changes: No change (basis) |  |  | Unit |  | 2026 | 2027 | 2028 | 2029 | 2030
h |  |  |  | Activity level | bar: 2024
|  |  |  | Preliminary allocation value |  |  | 2024: UKA
|  |  |  | Changes: Activity level |  |  | Unit |  | 2026 | 2027 | 2028 | 2029 | 2030
|  |  |  | Average annual value | [10 empty] | HALini_Heat benchmark sub-installation, CL | bar: 2024
|  |  |  | Change compared to HAL | [10 empty] | RelThresh_Heat benchmark sub-installation, CL | bar: 2024
|  |  |  | Criterion 3: Relative thresholds exceeded? | [10 empty] | RelThresh_Heat benchmark sub-installation, CL | bar: 2024
|  |  |  | Preliminary value | [10 empty] | HALprelim_Heat benchmark sub-installation, CL | bar: 2024
|  |  |  | Preliminary allocation value |  |  | 2024: UKA
|  |  |  | Difference in allocation |  |  | 2024: UKA
|  |  |  | Criterion 4: Difference at least 100 UKA? | [10 empty] | EUA100AL_Heat benchmark sub-installation, CL | bar: 2024
|  |  |  | Changes: Efficiency |  |  |  |  | 2026 | 2027 | 2028 | 2029 | 2030
|  |  |  | Average annual value | [10 empty] | EnEffIni_Heat benchmark sub-installation, CL
|  |  |  | Change compared to HAL | [10 empty] | EnEffPct_Heat benchmark sub-installation, CL
|  |  |  | Criterion 5: regulator decision relevant? | [10 empty] | CARejectRel_Heat benchmark sub-installation, CL |  | 2026 | 2027 | 2028 | 2029 | 2030 | bar: 2024
|  |  |  | Criterion 6: regulator non-rejection? | [10 empty] | CAReject_Heat benchmark sub-installation, CL |  | N.A. | N.A. | N.A. | N.A. | N.A. | bar: 2024
|  |  |  | Actual adjustment of activity level | [10 empty] | HALAdjPct_Heat benchmark sub-installation, CL | bar: 2024
|  |  |  | Actual values used |  |  | Unit | Base value | 2026 | 2027 | 2028 | 2029 | 2030 |  |  |  |  | HAL
|  |  |  | Activity level used | [10 empty] | HALfinal_Heat benchmark sub-installation, CL | bar: 2024 to 2026
|  |  |  | Preliminary allocation |  |  | 2024: UKA |  | AllocPrelim_Heat benchmark sub-installation, CL |  |  |  | 2005 | #REF!
[6 empty] | Unit | 2024 | 2025 | 2026 | 2027 | 2028 | 2029 | 2030
|  |  |  | Measurable heat produced |  | TJ / year | [8 empty] | HeatProd_Heat benchmark sub-installation, CL | bar: 2024 to 2026
|  |  |  | Total attributed emissions |  | t CO2e/year | bar: 2024 to 2026
|  |  |  | Fuel input |  | TJ / year | [8 empty] | FuelInput_Heat benchmark sub-installation, CL | bar: 2024 to 2026
|  |  |  | Weighted emission factor |  | t CO2 / TJ | [8 empty] | FuelEF_Heat benchmark sub-installation, CL | bar: 2024 to 2026
|  |  |  | Fuel input from waste gases |  | TJ / year | [8 empty] | WasteGasCons_Heat benchmark sub-installation, CL | bar: 2024 to 2026
|  |  |  | Weighted emission factor |  | t CO2 / TJ | [8 empty] | WasteGasConsEF_Heat benchmark sub-installation, CL | bar: 2024 to 2026
|  |  |  | Direct emissions |  | t CO2 / year | [8 empty] | DirEmissions_Heat benchmark sub-installation, CL | bar: 2024 to 2026
|  |  |  | Net heat imported (other) |  | TJ / year | [8 empty] | HeatIm_Heat benchmark sub-installation, CL | bar: 2024 to 2026
|  |  |  | Specific EF (imported heat) |  | t CO2 / TJ | [8 empty] | HeatImEF_Heat benchmark sub-installation, CL | bar: 2024 to 2026
|  |  |  | Net heat imported (product BM) |  | TJ / year | [8 empty] | HeatImProd_Heat benchmark sub-installation, CL | bar: 2024 to 2026
|  |  |  | Specific EF (from product BM) |  | t CO2 / TJ | [8 empty] | HeatImProdEF_Heat benchmark sub-installation, CL | bar: 2024 to 2026
|  |  |  | Net heat imported (pulp) |  | TJ / year | [8 empty] | HeatImPulp_Heat benchmark sub-installation, CL | bar: 2024 to 2026
|  |  |  | Specific EF (from pulp) |  | t CO2 / TJ | [8 empty] | HeatImPulpEF_Heat benchmark sub-installation, CL | bar: 2024 to 2026
|  |  |  | Net heat imported (fuelBM) |  | TJ / year | [8 empty] | HeatImFuel_Heat benchmark sub-installation, CL | bar: 2024 to 2026
|  |  |  | Specific EF (from fuelBM) |  | t CO2 / TJ | [8 empty] | HeatImFuelEF_Heat benchmark sub-installation, CL | bar: 2024 to 2026
|  |  |  | Net heat imported (waste gas) |  | TJ / year | [8 empty] | WasteGasIm_Heat benchmark sub-installation, CL | bar: 2024 to 2026
|  |  |  | Specific EF (from waste gas) |  | t CO2 / TJ | [8 empty] | WasteGasImEF_Heat benchmark sub-installation, CL | bar: 2024 to 2026
|  | 12 | Fall-Back sub-installation 2: |  |  |  | 2025: Heat benchmark sub-installation, non-CL |  |  | 12 | Heat benchmark sub-installation, non-CL
[7 empty] | CL-exposed |  | Started | Ceased | No. of BM | BM value
|  |  |  | Heat benchmark sub-installation, non-CL |  |  | FALSE |  | N.A. | N.A. | 2 | N.A. | UKA/TJ
[5 empty] | Unit | HAL | 2024 | 2025 | 2026 | 2027 | 2028 | 2029 | 2030 |  |  | Year relevant? | 2026 | 2027 | 2028 | 2029 | 2030
|  |  |  | Activity level reported | TJ | [9 empty] | HAL_Heat benchmark sub-installation, non-CL |  | FALSE | FALSE | FALSE | FALSE | FALSE | bar: 2024 to 2026
|  |  |  | Efficiency reported | [10 empty] | EnEff_Heat benchmark sub-installation, non-CL | bar: 2024 to 2026
|  |  |  | Rolling average applicability |  |  | Unit |  | 2026 | 2027 | 2028 | 2029 | 2030
|  |  |  | Criterion 1: Operational > 2 years? | [10 empty] | HALini_Heat benchmark sub-installation, non-CL | bar: 2024
Criterion 2: Not ceased in year before? | bar: 2024
|  |  |  | Changes: No change (basis) |  |  | Unit |  | 2026 | 2027 | 2028 | 2029 | 2030
h |  |  |  | Activity level | bar: 2024
|  |  |  | Preliminary allocation value |  |  | 2024: UKA
|  |  |  | Changes: Activity level |  |  | Unit |  | 2026 | 2027 | 2028 | 2029 | 2030
|  |  |  | Average annual value | [10 empty] | HALini_Heat benchmark sub-installation, non-CL | bar: 2024
|  |  |  | Change compared to HAL | [10 empty] | RelThresh_Heat benchmark sub-installation, non-CL | bar: 2024
|  |  |  | Criterion 3: Relative thresholds exceeded? | [10 empty] | RelThresh_Heat benchmark sub-installation, non-CL | bar: 2024
|  |  |  | Preliminary value | [10 empty] | HALprelim_Heat benchmark sub-installation, non-CL | bar: 2024
|  |  |  | Preliminary allocation value |  |  | 2024: UKA
|  |  |  | Difference in allocation |  |  | 2024: UKA
|  |  |  | Criterion 4: Difference at least 100 UKA? | [10 empty] | EUA100AL_Heat benchmark sub-installation, non-CL | bar: 2024
|  |  |  | Changes: Efficiency |  |  |  |  | 2026 | 2027 | 2028 | 2029 | 2030
|  |  |  | Average annual value | [10 empty] | EnEffIni_Heat benchmark sub-installation, non-CL
|  |  |  | Change compared to HAL | [10 empty] | EnEffPct_Heat benchmark sub-installation, non-CL
|  |  |  | Criterion 5: regulator decision relevant? | [10 empty] | CARejectRel_Heat benchmark sub-installation, non-CL |  | 2026 | 2027 | 2028 | 2029 | 2030 | bar: 2024
|  |  |  | Criterion 6: regulator non-rejection? | [10 empty] | CAReject_Heat benchmark sub-installation, non-CL |  | N.A. | N.A. | N.A. | N.A. | N.A. | bar: 2024
|  |  |  | Actual adjustment of activity level | [10 empty] | HALAdjPct_Heat benchmark sub-installation, non-CL | bar: 2024
|  |  |  | Actual values used |  |  | Unit | Base value | 2026 | 2027 | 2028 | 2029 | 2030 |  |  |  |  | HAL
|  |  |  | Activity level used | [10 empty] | HALfinal_Heat benchmark sub-installation, non-CL | bar: 2024 to 2026
|  |  |  | Preliminary allocation |  |  | 2024: UKA |  | AllocPrelim_Heat benchmark sub-installation, non-CL |  |  |  | 2005 | #REF!
[6 empty] | Unit | 2024 | 2025 | 2026 | 2027 | 2028 | 2029 | 2030
|  |  |  | Measurable heat produced |  | TJ / year | [8 empty] | HeatProd_Heat benchmark sub-installation, non-CL | bar: 2024 to 2026
|  |  |  | Total attributed emissions |  | t CO2e/year | bar: 2024 to 2026
|  |  |  | Fuel input |  | TJ / year | [8 empty] | FuelInput_Heat benchmark sub-installation, non-CL | bar: 2024 to 2026
|  |  |  | Weighted emission factor |  | t CO2 / TJ | [8 empty] | FuelEF_Heat benchmark sub-installation, non-CL | bar: 2024 to 2026
|  |  |  | Fuel input from waste gases |  | TJ / year | [8 empty] | WasteGasCons_Heat benchmark sub-installation, non-CL | bar: 2024 to 2026
|  |  |  | Weighted emission factor |  | t CO2 / TJ | [8 empty] | WasteGasConsEF_Heat benchmark sub-installation, non-CL | bar: 2024 to 2026
|  |  |  | Direct emissions |  | t CO2 / year | [8 empty] | DirEmissions_Heat benchmark sub-installation, non-CL | bar: 2024 to 2026
|  |  |  | Net heat imported (other) |  | TJ / year | [8 empty] | HeatIm_Heat benchmark sub-installation, non-CL | bar: 2024 to 2026
|  |  |  | Specific EF (imported heat) |  | t CO2 / TJ | [8 empty] | HeatImEF_Heat benchmark sub-installation, non-CL | bar: 2024 to 2026
|  |  |  | Net heat imported (product BM) |  | TJ / year | [8 empty] | HeatImProd_Heat benchmark sub-installation, non-CL | bar: 2024 to 2026
|  |  |  | Specific EF (from product BM) |  | t CO2 / TJ | [8 empty] | HeatImProdEF_Heat benchmark sub-installation, non-CL | bar: 2024 to 2026
|  |  |  | Net heat imported (pulp) |  | TJ / year | [8 empty] | HeatImPulp_Heat benchmark sub-installation, non-CL | bar: 2024 to 2026
|  |  |  | Specific EF (from pulp) |  | t CO2 / TJ | [8 empty] | HeatImPulpEF_Heat benchmark sub-installation, non-CL | bar: 2024 to 2026
|  |  |  | Net heat imported (fuelBM) |  | TJ / year | [8 empty] | HeatImFuel_Heat benchmark sub-installation, non-CL | bar: 2024 to 2026
|  |  |  | Specific EF (from fuelBM) |  | t CO2 / TJ | [8 empty] | HeatImFuelEF_Heat benchmark sub-installation, non-CL | bar: 2024 to 2026
|  |  |  | Net heat imported (waste gas) |  | TJ / year | [8 empty] | WasteGasIm_Heat benchmark sub-installation, non-CL | bar: 2024 to 2026
|  |  |  | Specific EF (from waste gas) |  | t CO2 / TJ | [8 empty] | WasteGasImEF_Heat benchmark sub-installation, non-CL | bar: 2024 to 2026
|  | 13 | Fall-Back sub-installation 3: |  |  |  | 2025: District heating sub-installation |  |  | 13 | District heating sub-installation
[7 empty] | CL-exposed |  | Started | Ceased | No. of BM | BM value
|  |  |  | District heating sub-installation |  |  | FALSE |  | N.A. | N.A. | 3 | N.A. | UKA/TJ
[5 empty] | Unit | HAL | 2024 | 2025 | 2026 | 2027 | 2028 | 2029 | 2030 |  |  | Year relevant? | 2026 | 2027 | 2028 | 2029 | 2030
|  |  |  | Activity level reported | TJ | [9 empty] | HAL_District heating sub-installation |  | FALSE | FALSE | FALSE | FALSE | FALSE | bar: 2024 to 2026
|  |  |  | Rolling average applicability |  |  | Unit |  | 2026 | 2027 | 2028 | 2029 | 2030
|  |  |  | Criterion 1: Operational > 2 years? | [10 empty] | HALini_District heating sub-installation | bar: 2024
Criterion 2: Not ceased in year before? | bar: 2024
|  |  |  | Changes: No change (basis) |  |  | Unit |  | 2026 | 2027 | 2028 | 2029 | 2030
h |  |  |  | Activity level | bar: 2024
|  |  |  | Preliminary allocation value |  |  | 2024: UKA
|  |  |  | Changes: Activity level |  |  | Unit |  | 2026 | 2027 | 2028 | 2029 | 2030
|  |  |  | Average annual value | [10 empty] | HALini_District heating sub-installation | bar: 2024
|  |  |  | Change compared to HAL | [10 empty] | RelThresh_District heating sub-installation | bar: 2024
|  |  |  | Criterion 3: Relative thresholds exceeded? | [10 empty] | RelThresh_District heating sub-installation | bar: 2024
|  |  |  | Preliminary value | [10 empty] | HALprelim_District heating sub-installation | bar: 2024
|  |  |  | Preliminary allocation value |  |  | 2024: UKA
|  |  |  | Difference in allocation |  |  | 2024: UKA
|  |  |  | Criterion 4: Difference at least 100 UKA? | [10 empty] | EUA100AL_District heating sub-installation | bar: 2024
|  |  |  | Actual values used |  |  | Unit | Base value | 2026 | 2027 | 2028 | 2029 | 2030 |  |  |  |  | HAL
|  |  |  | Activity level used | [10 empty] | HALfinal_District heating sub-installation | bar: 2024 to 2026
|  |  |  | Preliminary allocation |  |  | 2024: UKA |  | AllocPrelim_District heating sub-installation |  |  |  | 2005 | #REF!
[6 empty] | Unit | 2024 | 2025 | 2026 | 2027 | 2028 | 2029 | 2030
|  |  |  | Measurable heat produced |  | TJ / year | [8 empty] | HeatProd_District heating sub-installation | bar: 2024 to 2026
|  |  |  | Total attributed emissions |  | t CO2e/year | bar: 2024 to 2026
|  |  |  | Fuel input |  | TJ / year | [8 empty] | FuelInput_District heating sub-installation | bar: 2024 to 2026
|  |  |  | Weighted emission factor |  | t CO2 / TJ | [8 empty] | FuelEF_District heating sub-installation | bar: 2024 to 2026
|  |  |  | Fuel input from waste gases |  | TJ / year | [8 empty] | WasteGasCons_District heating sub-installation | bar: 2024 to 2026
|  |  |  | Weighted emission factor |  | t CO2 / TJ | [8 empty] | WasteGasConsEF_District heating sub-installation | bar: 2024 to 2026
|  |  |  | Direct emissions |  | t CO2 / year | [8 empty] | DirEmissions_District heating sub-installation | bar: 2024 to 2026
|  |  |  | Net heat imported (other) |  | TJ / year | [8 empty] | HeatIm_District heating sub-installation | bar: 2024 to 2026
|  |  |  | Specific EF (imported heat) |  | t CO2 / TJ | [8 empty] | HeatImEF_District heating sub-installation | bar: 2024 to 2026
|  |  |  | Net heat imported (product BM) |  | TJ / year | [8 empty] | HeatImProd_District heating sub-installation | bar: 2024 to 2026
|  |  |  | Specific EF (from product BM) |  | t CO2 / TJ | [8 empty] | HeatImProdEF_District heating sub-installation | bar: 2024 to 2026
|  |  |  | Net heat imported (pulp) |  | TJ / year | [8 empty] | HeatImPulp_District heating sub-installation | bar: 2024 to 2026
|  |  |  | Specific EF (from pulp) |  | t CO2 / TJ | [8 empty] | HeatImPulpEF_District heating sub-installation | bar: 2024 to 2026
|  |  |  | Net heat imported (fuelBM) |  | TJ / year | [8 empty] | HeatImFuel_District heating sub-installation | bar: 2024 to 2026
|  |  |  | Specific EF (from fuelBM) |  | t CO2 / TJ | [8 empty] | HeatImFuelEF_District heating sub-installation | bar: 2024 to 2026
|  |  |  | Net heat imported (waste gas) |  | TJ / year | [8 empty] | WasteGasIm_District heating sub-installation | bar: 2024 to 2026
|  |  |  | Specific EF (from waste gas) |  | t CO2 / TJ | [8 empty] | WasteGasImEF_District heating sub-installation | bar: 2024 to 2026
|  | 14 | Fall-Back sub-installation 4: |  |  |  | 2025: Fuel benchmark sub-installation, CL |  |  | 14 | Fuel benchmark sub-installation, CL
[7 empty] | CL-exposed |  | Started | Ceased | No. of BM | BM value
|  |  |  | Fuel benchmark sub-installation, CL |  |  | TRUE |  | N.A. | N.A. | 4 | N.A. | UKA/TJ
[5 empty] | Unit | HAL | 2024 | 2025 | 2026 | 2027 | 2028 | 2029 | 2030 |  |  | Year relevant? | 2026 | 2027 | 2028 | 2029 | 2030
|  |  |  | Activity level reported | TJ | [9 empty] | HAL_Fuel benchmark sub-installation, CL |  | FALSE | FALSE | FALSE | FALSE | FALSE | bar: 2024 to 2026
|  |  |  | Efficiency reported | [10 empty] | EnEff_Fuel benchmark sub-installation, CL | bar: 2024 to 2026
|  |  |  | Rolling average applicability |  |  | Unit |  | 2026 | 2027 | 2028 | 2029 | 2030
|  |  |  | Criterion 1: Operational > 2 years? | [10 empty] | HALini_Fuel benchmark sub-installation, CL | bar: 2024
Criterion 2: Not ceased in year before? | bar: 2024
|  |  |  | Changes: No change (basis) |  |  | Unit |  | 2026 | 2027 | 2028 | 2029 | 2030
h |  |  |  | Activity level | bar: 2024
|  |  |  | Preliminary allocation value |  |  | 2024: UKA
|  |  |  | Changes: Activity level |  |  | Unit |  | 2026 | 2027 | 2028 | 2029 | 2030
|  |  |  | Average annual value | [10 empty] | HALini_Fuel benchmark sub-installation, CL | bar: 2024
|  |  |  | Change compared to HAL | [10 empty] | RelThresh_Fuel benchmark sub-installation, CL | bar: 2024
|  |  |  | Criterion 3: Relative thresholds exceeded? | [10 empty] | RelThresh_Fuel benchmark sub-installation, CL | bar: 2024
|  |  |  | Preliminary value | [10 empty] | HALprelim_Fuel benchmark sub-installation, CL | bar: 2024
|  |  |  | Preliminary allocation value |  |  | 2024: UKA
|  |  |  | Difference in allocation |  |  | 2024: UKA
|  |  |  | Criterion 4: Difference at least 100 UKA? | [10 empty] | EUA100AL_Fuel benchmark sub-installation, CL | bar: 2024
|  |  |  | Changes: Efficiency |  |  |  |  | 2026 | 2027 | 2028 | 2029 | 2030
|  |  |  | Average annual value | [10 empty] | EnEffIni_Fuel benchmark sub-installation, CL
|  |  |  | Change compared to HAL | [10 empty] | EnEffPct_Fuel benchmark sub-installation, CL
|  |  |  | Criterion 5: regulator decision relevant? | [10 empty] | CARejectRel_Fuel benchmark sub-installation, CL |  | 2026 | 2027 | 2028 | 2029 | 2030 | bar: 2024
|  |  |  | Criterion 6: regulator non-rejection? | [10 empty] | CAReject_Fuel benchmark sub-installation, CL |  | N.A. | N.A. | N.A. | N.A. | N.A. | bar: 2024
|  |  |  | Actual adjustment of activity level | [10 empty] | HALAdjPct_Fuel benchmark sub-installation, CL | bar: 2024
|  |  |  | Actual values used |  |  | Unit | Base value | 2026 | 2027 | 2028 | 2029 | 2030 |  |  |  |  | HAL
|  |  |  | Activity level used | [10 empty] | HALfinal_Fuel benchmark sub-installation, CL | bar: 2024 to 2026
|  |  |  | Preliminary allocation |  |  | 2024: UKA |  | AllocPrelim_Fuel benchmark sub-installation, CL |  |  |  | 2005 | #REF!
[6 empty] | Unit | 2024 | 2025 | 2026 | 2027 | 2028 | 2029 | 2030
|  |  |  | Total attributed emissions |  | t CO2e/year | bar: 2024 to 2026
|  |  |  | Fuel input |  | TJ / year | [8 empty] | FuelInput_Fuel benchmark sub-installation, CL | bar: 2024 to 2026
|  |  |  | Weighted emission factor |  | t CO2 / TJ | [8 empty] | FuelEF_Fuel benchmark sub-installation, CL | bar: 2024 to 2026
|  |  |  | Fuel input from waste gases |  | TJ / year | [8 empty] | WasteGasCons_Fuel benchmark sub-installation, CL | bar: 2024 to 2026
|  |  |  | Weighted emission factor |  | t CO2 / TJ | [8 empty] | WasteGasConsEF_Fuel benchmark sub-installation, CL | bar: 2024 to 2026
|  |  |  | Direct emissions |  | t CO2 / year | [8 empty] | DirEmissions_Fuel benchmark sub-installation, CL | bar: 2024 to 2026
|  |  |  | Net heat exported |  | TJ / year | [8 empty] | HeatEx_Fuel benchmark sub-installation, CL | bar: 2024 to 2026
|  |  |  | Specific EF (heat export) |  | TJ / year | [8 empty] | HeatExEF_Fuel benchmark sub-installation, CL | bar: 2024 to 2026
|  | 15 | Fall-Back sub-installation 5: |  |  |  | 2025: Fuel benchmark sub-installation, non-CL |  |  | 15 | Fuel benchmark sub-installation, non-CL
[7 empty] | CL-exposed |  | Started | Ceased | No. of BM | BM value
|  |  |  | Fuel benchmark sub-installation, non-CL |  |  | FALSE |  | N.A. | N.A. | 5 | N.A. | UKA/TJ
[5 empty] | Unit | HAL | 2024 | 2025 | 2026 | 2027 | 2028 | 2029 | 2030 |  |  | Year relevant? | 2026 | 2027 | 2028 | 2029 | 2030
|  |  |  | Activity level reported | TJ | [9 empty] | HAL_Fuel benchmark sub-installation, non-CL |  | FALSE | FALSE | FALSE | FALSE | FALSE | bar: 2024 to 2026
|  |  |  | Efficiency reported | [10 empty] | EnEff_Fuel benchmark sub-installation, non-CL | bar: 2024 to 2026
|  |  |  | Rolling average applicability |  |  | Unit |  | 2026 | 2027 | 2028 | 2029 | 2030
|  |  |  | Criterion 1: Operational > 2 years? | [10 empty] | HALini_Fuel benchmark sub-installation, non-CL | bar: 2024
Criterion 2: Not ceased in year before? | bar: 2024
|  |  |  | Changes: No change (basis) |  |  | Unit |  | 2026 | 2027 | 2028 | 2029 | 2030
h |  |  |  | Activity level | bar: 2024
|  |  |  | Preliminary allocation value |  |  | 2024: UKA
|  |  |  | Changes: Activity level |  |  | Unit |  | 2026 | 2027 | 2028 | 2029 | 2030
|  |  |  | Average annual value | [10 empty] | HALini_Fuel benchmark sub-installation, non-CL | bar: 2024
|  |  |  | Change compared to HAL | [10 empty] | RelThresh_Fuel benchmark sub-installation, non-CL | bar: 2024
|  |  |  | Criterion 3: Relative thresholds exceeded? | [10 empty] | RelThresh_Fuel benchmark sub-installation, non-CL | bar: 2024
|  |  |  | Preliminary value | [10 empty] | HALprelim_Fuel benchmark sub-installation, non-CL | bar: 2024
|  |  |  | Preliminary allocation value |  |  | 2024: UKA
|  |  |  | Difference in allocation |  |  | 2024: UKA
|  |  |  | Criterion 4: Difference at least 100 UKA? | [10 empty] | EUA100AL_Fuel benchmark sub-installation, non-CL | bar: 2024
|  |  |  | Changes: Efficiency |  |  |  |  | 2026 | 2027 | 2028 | 2029 | 2030
|  |  |  | Average annual value | [10 empty] | EnEffIni_Fuel benchmark sub-installation, non-CL
|  |  |  | Change compared to HAL | [10 empty] | EnEffPct_Fuel benchmark sub-installation, non-CL
|  |  |  | Criterion 5: regulator decision relevant? | [10 empty] | CARejectRel_Fuel benchmark sub-installation, non-CL |  | 2026 | 2027 | 2028 | 2029 | 2030 | bar: 2024
|  |  |  | Criterion 6: regulator non-rejection? | [10 empty] | CAReject_Fuel benchmark sub-installation, non-CL |  | N.A. | N.A. | N.A. | N.A. | N.A. | bar: 2024
|  |  |  | Actual adjustment of activity level | [10 empty] | HALAdjPct_Fuel benchmark sub-installation, non-CL | bar: 2024
|  |  |  | Actual values used |  |  | Unit | Base value | 2026 | 2027 | 2028 | 2029 | 2030 |  |  |  |  | HAL
|  |  |  | Activity level used | [10 empty] | HALfinal_Fuel benchmark sub-installation, non-CL | bar: 2024 to 2026
|  |  |  | Preliminary allocation |  |  | 2024: UKA |  | AllocPrelim_Fuel benchmark sub-installation, non-CL |  |  |  | 2005 | #REF!
[6 empty] | Unit | 2024 | 2025 | 2026 | 2027 | 2028 | 2029 | 2030
|  |  |  | Total attributed emissions |  | t CO2e/year | bar: 2024 to 2026
|  |  |  | Fuel input |  | TJ / year | [8 empty] | FuelInput_Fuel benchmark sub-installation, non-CL | bar: 2024 to 2026
|  |  |  | Weighted emission factor |  | t CO2 / TJ | [8 empty] | FuelEF_Fuel benchmark sub-installation, non-CL | bar: 2024 to 2026
|  |  |  | Fuel input from waste gases |  | TJ / year | [8 empty] | WasteGasCons_Fuel benchmark sub-installation, non-CL | bar: 2024 to 2026
|  |  |  | Weighted emission factor |  | t CO2 / TJ | [8 empty] | WasteGasConsEF_Fuel benchmark sub-installation, non-CL | bar: 2024 to 2026
|  |  |  | Direct emissions |  | t CO2 / year | [8 empty] | DirEmissions_Fuel benchmark sub-installation, non-CL | bar: 2024 to 2026
|  |  |  | Net heat exported |  | TJ / year | [8 empty] | HeatEx_Fuel benchmark sub-installation, non-CL | bar: 2024 to 2026
|  |  |  | Specific EF (heat export) |  | TJ / year | [8 empty] | HeatExEF_Fuel benchmark sub-installation, non-CL | bar: 2024 to 2026
|  | 16 | Fall-Back sub-installation 6: |  |  |  | 2025: Process emissions sub-installation, CL |  |  | 16 | Process emissions sub-installation, CL
[7 empty] | CL-exposed |  | Started | Ceased | No. of BM | BM value
|  |  |  | Process emissions sub-installation, CL |  |  | TRUE |  | N.A. | N.A. | 6 | N.A. | UKA/t CO2e
[5 empty] | Unit | HAL | 2024 | 2025 | 2026 | 2027 | 2028 | 2029 | 2030 |  |  | Year relevant? | 2026 | 2027 | 2028 | 2029 | 2030
|  |  |  | Activity level reported | t CO2e | [9 empty] | HAL_Process emissions sub-installation, CL |  | FALSE | FALSE | FALSE | FALSE | FALSE | bar: 2024 to 2026
|  |  |  | Rolling average applicability |  |  | Unit |  | 2026 | 2027 | 2028 | 2029 | 2030
|  |  |  | Criterion 1: Operational > 2 years? | [10 empty] | HALini_Process emissions sub-installation, CL | bar: 2024
Criterion 2: Not ceased in year before? | bar: 2024
|  |  |  | Changes: No change (basis) |  |  | Unit |  | 2026 | 2027 | 2028 | 2029 | 2030
h |  |  |  | Activity level |  |  | 2024: t CO2e
|  |  |  | Preliminary allocation value |  |  | 2024: UKA
|  |  |  | Changes: Activity level |  |  | Unit |  | 2026 | 2027 | 2028 | 2029 | 2030
|  |  |  | Average annual value |  |  | 2024: t CO2e |  | HALini_Process emissions sub-installation, CL
|  |  |  | Change compared to HAL | [10 empty] | RelThresh_Process emissions sub-installation, CL | bar: 2024
|  |  |  | Criterion 3: Relative thresholds exceeded? | [10 empty] | RelThresh_Process emissions sub-installation, CL | bar: 2024
|  |  |  | Preliminary value |  |  | 2024: t CO2e |  | HALprelim_Process emissions sub-installation, CL
|  |  |  | Preliminary allocation value |  |  | 2024: UKA
|  |  |  | Difference in allocation |  |  | 2024: UKA
|  |  |  | Criterion 4: Difference at least 100 UKA? | [10 empty] | EUA100AL_Process emissions sub-installation, CL | bar: 2024
|  |  |  | Actual values used |  |  | Unit | Base value | 2026 | 2027 | 2028 | 2029 | 2030 |  |  |  |  | HAL
|  |  |  | Activity level used |  |  | 2024: t CO2e |  | HALfinal_Process emissions sub-installation, CL
|  |  |  | Preliminary allocation |  |  | 2024: UKA |  | AllocPrelim_Process emissions sub-installation, CL |  |  |  | 2005 | #REF!
[6 empty] | Unit | 2024 | 2025 | 2026 | 2027 | 2028 | 2029 | 2030
|  |  |  | Total attributed emissions |  | t CO2e/year | bar: 2024 to 2026
|  | 17 | Fall-Back sub-installation 7: |  |  |  | 2025: Process emissions sub-installation, non-CL |  |  | 17 | Process emissions sub-installation, non-CL
[7 empty] | CL-exposed |  | Started | Ceased | No. of BM | BM value
|  |  |  | Process emissions sub-installation, non-CL |  |  | FALSE |  | N.A. | N.A. | 7 | N.A. | UKA/t CO2e
[5 empty] | Unit | HAL | 2024 | 2025 | 2026 | 2027 | 2028 | 2029 | 2030 |  |  | Year relevant? | 2026 | 2027 | 2028 | 2029 | 2030
|  |  |  | Activity level reported | t CO2e | [9 empty] | HAL_Process emissions sub-installation, non-CL |  | FALSE | FALSE | FALSE | FALSE | FALSE | bar: 2024 to 2026
|  |  |  | Rolling average applicability |  |  | Unit |  | 2026 | 2027 | 2028 | 2029 | 2030
|  |  |  | Criterion 1: Operational > 2 years? | [10 empty] | HALini_Process emissions sub-installation, non-CL | bar: 2024
Criterion 2: Not ceased in year before? | bar: 2024
|  |  |  | Changes: No change (basis) |  |  | Unit |  | 2026 | 2027 | 2028 | 2029 | 2030
h |  |  |  | Activity level |  |  | 2024: t CO2e
|  |  |  | Preliminary allocation value |  |  | 2024: UKA
|  |  |  | Changes: Activity level |  |  | Unit |  | 2026 | 2027 | 2028 | 2029 | 2030
|  |  |  | Average annual value |  |  | 2024: t CO2e |  | HALini_Process emissions sub-installation, non-CL
|  |  |  | Change compared to HAL | [10 empty] | RelThresh_Process emissions sub-installation, non-CL | bar: 2024
|  |  |  | Criterion 3: Relative thresholds exceeded? | [10 empty] | RelThresh_Process emissions sub-installation, non-CL | bar: 2024
|  |  |  | Preliminary value |  |  | 2024: t CO2e |  | HALprelim_Process emissions sub-installation, non-CL
|  |  |  | Preliminary allocation value |  |  | 2024: UKA
|  |  |  | Difference in allocation |  |  | 2024: UKA
|  |  |  | Criterion 4: Difference at least 100 UKA? | [10 empty] | EUA100AL_Process emissions sub-installation, non-CL | bar: 2024
|  |  |  | Actual values used |  |  | Unit | Base value | 2026 | 2027 | 2028 | 2029 | 2030 |  |  |  |  | HAL
|  |  |  | Activity level used |  |  | 2024: t CO2e |  | HALfinal_Process emissions sub-installation, non-CL
|  |  |  | Preliminary allocation |  |  | 2024: UKA |  | AllocPrelim_Process emissions sub-installation, non-CL |  |  |  | 2005 | #REF!
[6 empty] | Unit | 2024 | 2025 | 2026 | 2027 | 2028 | 2029 | 2030
|  |  |  | Total attributed emissions |  | t CO2e/year | bar: 2024 to 2026
|  | V | Calculation of preliminary annual amount of allowances allocated free of charge | [11 empty] | end of sum | end of sum | end of sum | end of sum | end of sum | end of sum | end of sum
In this section you can see a summary of preliminary allocation values for the years 2026, which apply to this installation, and which are based on the data shown in the previous sections based on your entries. The displayed information does not contain any completeness checks. Therefore, the data can only be considered correct if you have ensured that the following conditions are met:
|  |  |  | - | Sheets "A_InstallationData" and "B+C_SubInstallations" are filled completely.
|  |  |  | - | Data has been entered for all relevant years and the relevant sections in sheets F and G are filled.
|  |  |  | - | No error messages are displayed in any of the relevant sections of those sheets.
Disclaimer: The figures for the free allocation adjustments are indicative only and should not be relied on. This template automatically calculates indicative figures based on information submitted throughout the template, but any free allocation adjustment will be assessed by the regulators and sent to the UK ETS Authority for approval. The figures are therefore not final until the UK ETS Authority approves the figures or make corrections to them. No warranty, either expressed or implied, is provided in relation to the accuracy, completeness or reliability of the result. No rights or entitlement to a certain amount of allowances can be derived from the result displayed in this template. For correctness of calculations please see also the disclaimer in the sheet "Guidelines and conditions".
|  | 1 | Total preliminary annual amount of allowances allocated free of charge:
The amounts displayed here reflect the calculation of preliminary annual number of allowances allocated free of charge in accordance with article 18 of the FAR or adjusted in accordance with articles 5 and 6 of the ALCR. The factors referred to in Annex V to the FAR (referred to as "Carbon leakage factor" below) have already been applied. Pursuant to article 16(3) of the FAR, for the district heating sub-installation this factor will be 0.3 for all years.
If for a sub-installation the calculated preliminary annual amount of allowances allocated free of charge results in a negative value, it is set to zero instead.
|  |  | (a) | Calculation factors:
[9 empty] | 2026 | 2027 | 2028 | 2029 | 2030
|  |  |  | Carbon leakage factor for non-CL sectors |  |  |  |  | 0.3 | 0.225 | 0.15 | 0.075 | 0
|  |  |  | Carbon leakage factor for district heating |  |  |  |  | 0.3 | 0.3 | 0.3 | 0.3 | 0.3
Note: for CL exposed sectors, the CL factor is 1.0000 for all years.
|  |  | (b) | Calculation in accordance with Article 18 of the FAR and Article 5 and 6 of the ALC-R:
|  |  | Sub-installation | [5 empty] | 2026 | 2027 | 2028 | 2029 | 2030 | [8 empty] | EUconst_NotEligible
|  | 1 | [19 empty] | A.IV.1.f!
2
3
4
5
6
7
8
9
10
|  | 11 | Heat benchmark sub-installation, CL
|  | 12 | Heat benchmark sub-installation, non-CL
|  | 13 | District heating sub-installation
|  | 14 | Fuel benchmark sub-installation, CL
|  | 15 | Fuel benchmark sub-installation, non-CL
|  | 16 | Process emissions sub-installation, CL
|  | 17 | Process emissions sub-installation, non-CL
Total preliminary free allocation
|  | 2 | Indicative expected final amount of free allowances:
|  |  | (a) | Linear reduction factor referred to in Article 16a of the FAR
[9 empty] | 2026 | 2027 | 2028 | 2029 | 2030
|  |  |  | Linear factor for installations covered by article 2a(1) FAR |  |  |  |  | 0.7462 | 0.7242 | 0.7022 | 0.6802 | 0.6582
|  |  | (b) | Linear reduction factor referred to in Article 18a of the FAR:
[9 empty] | 2026 | 2027 | 2028 | 2029 | 2030
|  |  |  | Linear factor for new entrants |  |  |  |  | 1 | 0.978 | 0.956 | 0.934 | 0.912
|  |  | (c) | Cross-sectoral correction factor (CSCF) in accordance with Article 16a of the FAR.
[9 empty] | 2026 | 2027 | 2028 | 2029 | 2030
CSCF | bar: 2026 to 2030
|  |  | (d) | Factor to be used for calculation:
For installations covered by Article 16a of the FAR, the linear factor displayed in point (a) has to be applied for each year unless the CSCF displayed in point (b) is lower than 1. In such case, the CSCF has to be applied for any such year.
For installations not covered by article 2a(1) FAR, the CSCF displayed in point (b) will be applied for each year.
[9 empty] | 2026 | 2027 | 2028 | 2029 | 2030
Value used for calculation
|  |  | (e) | Calculation in accordance with Articles Article 18a of the FAR and Articles 5 & 6 of the ALCR
The amounts displayed here reflect the calculation of the final total amount of allowances allocated free of charge in accordance with Article 18a of the FAR and Articles 5 and 6 of the ALCR, i.e. allocation values with either the linear factor or the cross-sectoral correction factor applied as appropriate (i.e. the result of point (c) above).
|  |  | Sub-installation |  |  |  |  | 2025 | 2026 | 2027 | 2028 | 2029 | 2030
1
2
3
4
5
6
7
8
9
10
|  | 11 | Heat benchmark sub-installation, CL
|  | 12 | Heat benchmark sub-installation, non-CL
|  | 13 | District heating sub-installation
|  | 14 | Fuel benchmark sub-installation, CL
|  | 15 | Fuel benchmark sub-installation, non-CL
|  | 16 | Process emissions sub-installation, CL
|  | 17 | Process emissions sub-installation, non-CL
Total final free allocation
|  |  | (f) | Permanent cessation of sub-installations - adjustments to free allocation for final year of operation.
The figures in the table below show the total amount of free allocation for each relevant sub-installation which have been adjusted in accordance with Article 3za of the ALCR, to take account of activity levels in the final year of operation. If there are no sub-installations that have permanently ceased operation, the values are the same as (e) above.
|  |  | Sub-installation |  |  |  |  | 2025: 2025; 2026: 2026
1
2
3
4
5
6
7
8
9
10
|  | 11 | Heat benchmark sub-installation, CL
|  | 12 | Heat benchmark sub-installation, non-CL
|  | 13 | District heating sub-installation
|  | 14 | Fuel benchmark sub-installation, CL
|  | 15 | Fuel benchmark sub-installation, non-CL
|  | 16 | Process emissions sub-installation, CL
|  | 17 | Process emissions sub-installation, non-CL
Final free allocation | bar: 2025 to 2026
|  | VI | Sub-installation cessation adjustments
|  | 1 | Preliminary amount of free allocation for sub-installations that have permanently ceased operation
The amounts displayed here are the preliminary number of allowances allocated free of charge for sub-installations that have permanently ceased operation before the adjustment in the final FA year.
Has a permanent cessation taken place:
|  |  | Sub-installation |  |  |  |  | 2025 | [6 empty] | 2025 | 2026 | 2027 | 2028 | 2029 | 2030
1
2
3
4
5
6
7
8
9
10
|  | 11 | Heat benchmark sub-installation, CL
|  | 12 | Heat benchmark sub-installation, non-CL
|  | 13 | District heating sub-installation
|  | 14 | Fuel benchmark sub-installation, CL
|  | 15 | Fuel benchmark sub-installation, non-CL
|  | 16 | Process emissions sub-installation, CL
|  | 17 | Process emissions sub-installation, non-CL
Total preliminary free allocation
|  | 2 | Final amount of free allocation for sub-installations that have permanently ceased operation
|  |  |  | The amounts displayed here are the final number of allowances allocated free of charge for sub-installations that have permanently ceased operation and calculated in accordance with Article 3za of the ALCR. | [10 empty] | Has a permanent cessation taken place: 2025: When migrating this over to ALR 2027 need to use the correct BM for the final year. Final year being the initial cessation date, the adjustment should be applied in the year after the permanent closure date.
In theory, the permanent cessation date will be reported in the following year. Hence rule above. Can not cater for any retrospective changes
|  |  | Sub-installation |  |  |  |  | 2025 | [6 empty] | Has a permanent cessation taken place: 2025: Note the way ALR works is it gives full FAs for the
1
|  | 2 | [12 empty] | Has a permanent cessation taken place: 2025: Need to use the exchangability FA calculation not just the standard calc. look at the table at the bottom of each product e.g. 1077 to 1084. looks like that are a combination of allowances to subtract and adjustments to multiple to arrive at the FA.
3
4
5
6
7
8
9
10
|  | 11 | Heat benchmark sub-installation, CL
|  | 12 | Heat benchmark sub-installation, non-CL
|  | 13 | District heating sub-installation
|  | 14 | Fuel benchmark sub-installation, CL
|  | 15 | Fuel benchmark sub-installation, non-CL
|  | 16 | Process emissions sub-installation, CL
|  | 17 | Process emissions sub-installation, non-CL
Total preliminary free allocation
|  | 3 | Indicative change in free allocation for sub-installations that have permanently ceased operation
The amounts displayed here are an indicative calculation on the difference of the preliminary and final allocation of free allowances for sub-installations that have permanently ceased operation.
|  |  | Sub-installation |  |  |  |  | 2025
1
2
3
4
5
6
7
8
9
10
|  | 11 | Heat benchmark sub-installation, CL
|  | 12 | Heat benchmark sub-installation, non-CL
|  | 13 | District heating sub-installation
|  | 14 | Fuel benchmark sub-installation, CL
|  | 15 | Fuel benchmark sub-installation, non-CL
|  | 16 | Process emissions sub-installation, CL
|  | 17 | Process emissions sub-installation, non-CL
Total preliminary free allocation
h
h
h
h
h
h
h
h
h
h
h
h
h
h
h
h
h
h
h
h
h
h
h
h
h
h
h
h
h
h
h
h
h
h
h
h
h
h
h
h
h
h
h
h
h
h
h
h
The results displayed here are by no means legally binding. Please see disclaimer in the introduction of this section.
h |  |  | <<< END OF TEMPLATE >>>
h
h | End | End | End | End | End | End | End | End | End | End | End | End | End | End | End | End | End | End | End
h
h |  |  | Area for functionalities, Constants etc.
h |  |  |  | Table for conditional formatting:
h |  |  |  | Column Index: |  |  |  |  | 1 | 2 | 3 | 4 | 5
h |  |  |  | Reporting years (default): |  |  | 2019 | 2020 | 2021 | 2022 | 2023 | 2024 | 2025
h |  |  |  | Reporting years used: |  |  | 2024 | 2025 | 2026 | 2027 | 2028 | 2029 | 2030
h |  |  |  | Member of period:
h |  |  |  | Period choosen:
h |  |  |  | Year relevant:
h
h | [6 empty] | 2020 2025: NIMs BM OK?; 2021 2026: TRUE
h | [6 empty] | 2020 2025: CTRL_InputMethodNIMsvalues; 2021 2026: 1
h
[6 empty] | Allocation level change in this reporting year: | 2022 2027: FALSE

## EUwideConstants (hidden)
Name | Constant | Further constants
EUconst_StatusOfDataCollection | TRUE
EUconst_ReportingYears | 2021 | 2022 | 2023 | 2024 | 2025
EUconst_ReportingYears2 | 2026 | 2027 | 2028 | 2029 | 2030
EUconst_AllYears | 2021 | 2022 | 2023 | 2024 | 2025 | 2026 | 2027 | 2028 | 2029 | 2030 | 2031
EUconst_BaselinePeriods | 2021-2025 | 2026-2030
EUconst_TrueFalse | TRUE | FALSE
EUconst_TrueFalseNA | TRUE | FALSE | N.A.
EUconst_AbsRel | Absolute values | Percentages
EUconst_LinkManual | Link to NIMs file | Manual entry
EUconst_NA | N.A.
EUconst_EUA | UKA
EUconst_Unit | Unit
EUconst_Month | Month
EUconst_Fuel | Fuel
EUconst_BM | Benchmark
EUconst_BMSubinst | Sub-installation with product benchmark
EUconst_FBSubinst | Fall-Back sub-installation
EUconst_Year | year
EUconst_Tons | tonnes
EUconst_TJ | TJ
EUconst_GJ | GJ
EUconst_tCO2e | t CO2e
EUconst_tCO2 | t CO2
EUconst_tN2O | t N2O
EUconst_TJpa | TJ / year
EUconst_MWh | MWh
EUconst_MWhpa | MWh / year
EUconst_t | t
EUconst_tpa | t / year
EUconst_EUApa | UKA / year
EUconst_EUApt | UKA / t
EUconst_GJpt | GJ / t
EUconst_GJpa | GJ / year
EUconst_tCO2pTJ | t CO2 / TJ
EUconst_tCO2pa | t CO2 / year
EUconst_tCO2pt | t CO2 / t
EUconst_tN2Opa | t N2O / year
EUconst_tCO2eptN2O | tCO2e/tN2O
EUconst_tCO2epa | t CO2e/year
EUconst_tCO2ept | t CO2e/t
EUconst_Or | or
EUconst_relOrTJpa | % or TJ / year
EUconst_relOrMWhpa | % or MWh / year
EUconst_relOrtCO2pa | % or t CO2 / year
EUconst_ConnectedEntityTypes | Installation covered by ETS | Installation outside ETS | Installation producing Nitric Acid | Heat distribution network
EUconst_ConnectionTypes | Measurable heat | Waste gas | transferred CO2 | Intermediate products
EUconst_ConnectionShortTypes | Heat | Waste gas | CO2 | BMProducts
EUconst_ConnectionTransferTypes | Import | Export
EUconst_WithinInst | Within installation
EUconst_HeatUseTypes | Production of goods | mechanical energy | heating | cooling | unknown
EUconst_FuelUseTypes | Production of goods | mechanical energy | heating | cooling
EUconst_ProcessEmissionTypes | N2O | PFCs | CO2 (waste gas corrected) | reduction of metals compounds | removal of impurities | decomposition of carbonates | chemical synthesis | carbon containing materials | reduction of metalloid oxides and non-metal oxides
EUconst_HeatBMvalue | 47.3
EUconst_ElBM | 0.376
EUconst_FuelBMvalue | 42.6
EUconst_BM_ARR_Range | 0.2% | 1.6%
EUconst_Relevant | relevant
EUconst_NotRelevant | not relevant
EUconst_RelevantNotRelevant | relevant | not relevant
EUconst_CLnonCL | Carbon leakage | not exposed to carbon leakage
EUconst_kNm3pa | 1000Nm3/year
EUconst_TonnesOrkNm3pa | t / year | 1000Nm3/year
EUconst_GJperTorKNm3 | GJ / t | GJ/1000Nm3
EUconst_tCO2pTJorT | t CO2 / TJ | t CO2/1000Nm3 | t CO2 / t
EUconst_tCO2pkNm3 | t CO2/1000Nm3
EUconst_GJperUnit | GJ / Unit
EUconst_MNm3pa | MNm3/year
EUconst_CWTpa | CWT / year
EUconst_Allowances | allowances
EUconst_ConfirmationNotEligible | The operator of this installation confirms that the installation is not eligible for free allocation under Article 2a of the FAR is hereby filed.
EUconst_ConfirmApplicationForAlloc | The operator of this installation confirms that an application for free allocation under Article 4 of the FAR is hereby filed.
EUconst_ConfirmAllowUseOfData | The operator of this installation confirms that this report may be used by the competent authority and the UK ETS Authority.
EUconst_SumCO2 | SUM_CO2
EUconst_SumTransferCO2 | SUM_Tranfer_CO2
EUconst_SumBioCO2 | SUM_bioCO2
EUconst_SumEnergyIN | SUM_EnergyIN
EUconst_SumN2O | SUM_N2O
EUconst_SumPFC | SUM_PFC
EUconst_CNTR_NIMsValue | NIMsValue_
EUconst_CNTR_HALinitial | HALini_
EUconst_CNTR_HAL | HAL_
EUconst_CNTR_HALprelim | HALprelim_
EUconst_CNTR_HALfinal | HALfinal_
EUconst_CNTR_HALspecial | HALspecial_
EUconst_CNTR_HALAdjPct | HALAdjPct_
EUconst_CNTR_ELEXCHInitial | ELEXCHIni_
EUconst_CNTR_ELEXCH | ELEXCH_
EUconst_CNTR_ELEXCHprelim | ELEXCHprelim_
EUconst_CNTR_ELEXCHfinal | ELEXCHfinal_
EUconst_CNTR_HEATInitial | HEATIni_
EUconst_CNTR_HEAT | HEAT_
EUconst_CNTR_HEATprelim | HEATprelim_
EUconst_CNTR_HEATfinal | HEATfinal_
EUconst_CNTR_VCMInitial | VCMIni_
EUconst_CNTR_VCM | VCM_
EUconst_CNTR_VCMprelim | VCMprelim_
EUconst_CNTR_VCMfinal | VCMfinal_
EUconst_CNTR_HVCInitial | HVCIni_
EUconst_CNTR_HVC | HVC_
EUconst_CNTR_HVCprelim | HVCprelim_
EUconst_CNTR_HVCfinal | HVCfinal_
EUconst_HALsum | HALsum_
EUconst_CNTR_EnEffInitial | EnEffIni_
EUconst_CNTR_EnEff | EnEff_
EUconst_CNTR_EnEffPct | EnEffPct_
EUconst_Error | ERR_
EUconst_AllocInitial | AllocIni_
EUconst_AllocPrelim | AllocPrelim_
EUconst_Incomplete | incomplete!
EUconst_Negative | negative!
EUconst_Inconsistent | inconsistent!
EUconst_OK | O.K.
EUconst_DateMissing | Date is missing!
EUconst_NotEligible | A.IV.1.f!
EUconst_CNTR_nonETSMeasHeat | non-ETS measurable heat
EUconst_MSlist | United Kingdom
EUconst_MSlistISOcodes | UK
EUconst_MSlistEUTLcodes | GB
EUconst_ERR_Mandatory_abd | It is mandatory to answer questions (a), (b) and (d)!
EUconst_ERR_Mandatory_ef | It is mandatory that question (e) or (f) is answered!
EUconst_ERR_Mandatory_g | It is mandatory that question A.IV.1.g is answered!
EUconst_ERR_DoubleBMentry | At least one sub-installation name has been entered more than once. Please correct!
EUconst_ERR_MissingSubInstEntry | You must select at least one sub-installation!
EUconst_ERR_MissingFallBackEntry | Please enter for each sub-installation if it is relevant or not!
EUconst_ERR_Mandatory_Bbc | Please enter information under points (b) and (c) above!
EUconst_ERR_StartWithFuels | Please enter detailed source stream data starting with section II below!
EUconst_ERR_Goto_DI2 | Please go on with entering emission totals in section D.I.2 in sheet 'D_Emissions'!
EUconst_ERR_MandatoryEII4 | Please enter also data in section E.II.4!
EUconst_ERR_MandatoryDII3a | Please enter also data in section D.II.3.a.!
EUconst_ERR_AttrEmBMapplied | ERR_AttrEmBM_
EUconst_ERR_CADecision | G.b.3.ii!
EUconst_ERR_LinkToNIMs | Translation from NIMs file not successful. Please select manually!
EUconst_MsgSeeFirst | Detailed instructions for data entries in this tool can be found at the first copy of this tool.
EUconst_MsgAttrEm | The attribution of emissions to sub-installations can be found in the summary sheet.
EUconst_MsgProceedF | Please proceed to sheet 'F_ProductBM'!
EUconst_MsgProceedEII2 | Please proceed to section E.II.2
EUconst_MsgGoOn | Please continue with the next points below
EUconst_MsgUseElExchTool | Please use electricity exchangeability tool below.
EUconst_MsgGoOn_d | Please continue with point (d) below.
EUconst_MsgGoOnIfNotRelevant | If not relevant at your installation, continue with the next points.
EUconst_ERR_DatesSorting | Dates must be sorted ascending!
EUconst_ERR_ActivityMissing | Activity missing (A.I.4.a)!
EUconst_MsgEnterThisSection | Please enter data in this section!
EUconst_MsgGoToNextSubInst | Please proceed to the next sub-installation!
EUconst_MsgBackToSheetF | Click here to return to sheet F_ProductBM
EUconst_MsgGoOn_cd | Please continue with data entry under points (c) and (d)!
EUconst_MsgGoOn_e | Please continue with point (e)!
EUconst_CNTR_FuelInput | FuelInput_
EUconst_CNTR_FuelEF | FuelEF_
EUconst_CNTR_HeatProduced | HeatProd_
EUconst_CNTR_HeatExport | HeatEx_
EUconst_CNTR_HeatExportEF | HeatExEF_
EUconst_CNTR_WGProduced | WasteGasProd_
EUconst_CNTR_WGProducedEF | WasteGasProdEF_
EUconst_CNTR_WGConsumed | WasteGasCons_
EUconst_CNTR_WGConsumedEF | WasteGasConsEF_
EUconst_CNTR_WGFlared | WasteGasFlare_
EUconst_CNTR_WGFlaredEF | WasteGasFlareEF_
EUconst_CNTR_WGImport | WasteGasIm_
EUconst_CNTR_WGImportEF | WasteGasImEF_
EUconst_CNTR_WGExport | WasteGasEx_
EUconst_CNTR_WGExportEF | WasteGasExEF_
EUconst_CNTR_HeatImport | HeatIm_
EUconst_CNTR_HeatImportEF | HeatImEF_
EUconst_CNTR_HeatImportPulp | HeatImPulp_
EUconst_CNTR_HeatImportNitric | HeatImNitric_
EUconst_CNTR_ElectricityExported | ElecEx_
EUconst_CNTR_AttributedEmissions | AttrEmissions_
EUconst_CNTR_Emissions | DirEmissions_
EUconst_CNTR_HeatImportProduct | HeatImProd_
EUconst_CNTR_HeatImportProductEF | HeatImProdEF_
EUconst_CNTR_HeatImportPulpEF | HeatImPulpEF_
EUconst_CNTR_HeatImportFuel | HeatImFuel_
EUconst_CNTR_HeatImportFuelEF | HeatImFuelEF_
EUconst_CNTR_EmissionsIntSource1 | EmInternalSource1_
EUconst_CNTR_EmissionsIntSource2 | EmInternalSource2_
EUconst_CNTR_IntermediateImport | IntImp_
EUconst_CNTR_IntermediateExport | IntExp_
EUconst_CNTR_CO2Feedstock | EmCO2Feedstock_
EUconst_CNTR_HALPulpTotal | HALPulpTotal_
EUconst_tCO2pMWh | t CO2 / MWh
EUconst_NGEFvalue | 56.1
EUconst_WasteGasCorrFactor | 0.667
EUconst_CLEFYears | 0.3 | 0.3 | 0.3 | 0.3 | 0.3 | 0.3 | 0.225 | 0.15 | 0.075 | 0
EUconst_CLEFDistrict | 0.3 | 0.3 | 0.3 | 0.3 | 0.3 | 0.3 | 0.3 | 0.3 | 0.3 | 0.3
EUconst_MinOrMaxOrActual | Minimum | Maximum | Actual
EUconst_CNTR_RelThreshold | RelThresh_
EUconst_CNTR_100EUA_ActivityLevel | EUA100AL_
EUconst_CNTR_100EUA_ElExch | EUA100ElExch_
EUconst_CNTR_100EUA_HEAT | EUA100HEAT_
EUconst_CNTR_100EUA_WGFlare | EUA100WGFlare_
EUconst_CNTR_100EUA_HVC | EUA100HVC_
EUconst_CNTR_100EUA_VCM | EUA100VCM_
EUconst_CNTR_CARejection | CAReject_
EUconst_CNTR_CARejectionRelevant | CARejectRel_
EUconst_CessationReason | a) The greenhouse gas emissions permit has been withdrawn | b) the (sub-)installation is no longer operating
EUconst_ProdBMSub | Sub-installation with product benchmark
EUconst_FallBackSub | Fall-Back sub-installation
Activity list | truncated to 250 characters | [5 empty] | Originals, not truncated
No. of Activity | Activity (Annex I ETS Directive)
1 | Combustion of fuels in installations with a total rated thermal input exceeding 20 MW (except in installations for the incineration of hazardous or municipal waste) | [5 empty] | Combustion of fuels in installations with a total rated thermal input exceeding 20 MW (except in installations for the incineration of hazardous or municipal waste)
2 | Refining of mineral oil | [5 empty] | Refining of mineral oil
3 | Production of coke | [5 empty] | Production of coke
4 | Metal ore (including sulphide ore) roasting or sintering, including pelletisation | [5 empty] | Metal ore (including sulphide ore) roasting or sintering, including pelletisation
5 | Production of pig iron or steel (primary or secondary fusion) including continuous casting, with a capacity exceeding 2,5 tonnes per hour | [5 empty] | Production of pig iron or steel (primary or secondary fusion) including continuous casting, with a capacity exceeding 2,5 tonnes per hour
6 | Production or processing of ferrous metals (including ferro-alloys) where combustion units with a total rated thermal input exceeding 20 MW are operated. Processing includes, inter alia, rolling mills, re-heaters, annealing furnaces, smitheries, foun | [5 empty] | Production or processing of ferrous metals (including ferro-alloys) where combustion units with a total rated thermal input exceeding 20 MW are operated. Processing includes, inter alia, rolling mills, re-heaters, annealing furnaces, smitheries, foundries, coating and pickling
7 | Production of primary aluminium | [5 empty] | Production of primary aluminium
8 | Production of secondary aluminium where combustion units with a total rated thermal input exceeding 20 MW are operated | [5 empty] | Production of secondary aluminium where combustion units with a total rated thermal input exceeding 20 MW are operated
9 | Production or processing of non-ferrous metals, including production of alloys, refining, foundry casting, etc., where combustion units with a total rated thermal input (including fuels used as reducing agents) exceeding 20 MW are operated | [5 empty] | Production or processing of non-ferrous metals, including production of alloys, refining, foundry casting, etc., where combustion units with a total rated thermal input (including fuels used as reducing agents) exceeding 20 MW are operated
10 | Production of cement clinker in rotary kilns with a production capacity exceeding 500 tonnes per day or in other furnaces with a production capacity exceeding 50 tonnes per day | [5 empty] | Production of cement clinker in rotary kilns with a production capacity exceeding 500 tonnes per day or in other furnaces with a production capacity exceeding 50 tonnes per day
11 | Production of lime or calcination of dolomite or magnesite in rotary kilns or in other furnaces with a production capacity exceeding 50 tonnes per day | [5 empty] | Production of lime or calcination of dolomite or magnesite in rotary kilns or in other furnaces with a production capacity exceeding 50 tonnes per day
12 | Manufacture of glass including glass fibre with a melting capacity exceeding 20 tonnes per day | [5 empty] | Manufacture of glass including glass fibre with a melting capacity exceeding 20 tonnes per day
13 | Manufacture of ceramic products by firing, in particular roofing tiles, bricks, refractory bricks, tiles, stoneware or porcelain, with a production capacity exceeding 75 tonnes per day | [5 empty] | Manufacture of ceramic products by firing, in particular roofing tiles, bricks, refractory bricks, tiles, stoneware or porcelain, with a production capacity exceeding 75 tonnes per day
14 | Manufacture of mineral wool insulation material using glass, rock or slag with a melting capacity exceeding 20 tonnes per day | [5 empty] | Manufacture of mineral wool insulation material using glass, rock or slag with a melting capacity exceeding 20 tonnes per day
15 | Drying or calcination of gypsum or production of plaster boards and other gypsum products, where combustion units with a total rated thermal input exceeding 20 MW are operated | [5 empty] | Drying or calcination of gypsum or production of plaster boards and other gypsum products, where combustion units with a total rated thermal input exceeding 20 MW are operated
16 | Production of pulp from timber or other fibrous materials | [5 empty] | Production of pulp from timber or other fibrous materials
17 | Production of paper or cardboard with a production capacity exceeding 20 tonnes per day | [5 empty] | Production of paper or cardboard with a production capacity exceeding 20 tonnes per day
18 | Production of carbon black involving the carbonisation of organic substances such as oils, tars, cracker and distillation residues, where combustion units with a total rated thermal input exceeding 20 MW are operated | [5 empty] | Production of carbon black involving the carbonisation of organic substances such as oils, tars, cracker and distillation residues, where combustion units with a total rated thermal input exceeding 20 MW are operated
19 | Production of nitric acid | [5 empty] | Production of nitric acid
20 | Production of adipic acid | [5 empty] | Production of adipic acid
21 | Production of glyoxal and glyoxylic acid | [5 empty] | Production of glyoxal and glyoxylic acid
22 | Production of ammonia | [5 empty] | Production of ammonia
23 | Production of bulk organic chemicals by cracking, reforming, partial or full oxidation or by similar processes, with a production capacity exceeding 100 tonnes per day | [5 empty] | Production of bulk organic chemicals by cracking, reforming, partial or full oxidation or by similar processes, with a production capacity exceeding 100 tonnes per day
24 | Production of hydrogen (H2) and synthesis gas by reforming or partial oxidation with a production capacity exceeding 25 tonnes per day | [5 empty] | Production of hydrogen (H2) and synthesis gas by reforming or partial oxidation with a production capacity exceeding 25 tonnes per day
25 | Production of soda ash (Na2CO3) and sodium bicarbonate (NaHCO3) | [5 empty] | Production of soda ash (Na2CO3) and sodium bicarbonate (NaHCO3)
26 | Capture of greenhouse gases from installations covered by this Directive for the purpose of transport and geological storage in a storage site permitted under Directive 2009/31/EC | [5 empty] | Capture of greenhouse gases from installations covered by this Directive for the purpose of transport and geological storage in a storage site permitted under Directive 2009/31/EC
27 | Transport of greenhouse gases by pipelines for geological storage in a storage site permitted under Directive 2009/31/EC | [5 empty] | Transport of greenhouse gases by pipelines for geological storage in a storage site permitted under Directive 2009/31/EC
28 | Geological storage of greenhouse gases in a storage site permitted under Directive 2009/31/EC | [5 empty] | Geological storage of greenhouse gases in a storage site permitted under Directive 2009/31/EC
Benchmark List
Activity (Annex I ETS Directive) | No. of Activity | No. of BM | alternative BM No. | Product benchmark | Unit | Carbon leakage? | Exchangeability electricity | Message regarding special reporting | Jump indicator | Other than CWT? | Pulp | BM value (2013-2020) | ARR(min) | ARR(max) | ARR (actual) | Benchmark value (EUA/t, max) | Benchmark value (EUA/t, min) | Benchmark value (EUA/t, actual)
Refining of mineral oil | 2 | 1 | 02.01 | Refinery products | CWT | TRUE | TRUE | Please use CWT tool in sheet "SpecialBM" for calculating historical activity levels. | #JUMP_H_I | FALSE | FALSE | 0.0295 | 0.2% | 1.6% | 1.512% | 0.02832 | 0.02006 | 0.0228
Production of coke | 3 | 2 | 03.02 | Coke | tonnes | TRUE | FALSE |  |  | TRUE | FALSE | 0.286 | 0.2% | 1.6% | 1.6% | 0.27456 | 0.19448 | 0.217
Metal ore (including sulphide ore) roasting or sintering, including pelletisation | 4 | 3 | 04.03 | Sintered ore | tonnes | TRUE | FALSE |  |  | TRUE | FALSE | 0.171 | 0.2% | 1.6% | 0.5279% | 0.16416 | 0.11628 | 0.157
Production of pig iron or steel (primary or secondary fusion) including continuous casting, with a capacity exceeding 2,5 tonnes per hour | 5 | 4 | 05.04 | Hot metal | tonnes | TRUE | FALSE |  |  | TRUE | FALSE | 1.328 | 0.2% | 1.6% | 0.2% | 1.2749 | 0.90304 | 1.288
Production of pig iron or steel (primary or secondary fusion) including continuous casting, with a capacity exceeding 2,5 tonnes per hour | 5 | 5 | 05.05 | EAF carbon steel | tonnes | TRUE | TRUE |  |  | TRUE | FALSE | 0.283 | 0.2% | 1.6% | 1.6% | 0.27168 | 0.19244 | 0.215
Production of pig iron or steel (primary or secondary fusion) including continuous casting, with a capacity exceeding 2,5 tonnes per hour | 5 | 6 | 05.06 | EAF high alloy steel | tonnes | TRUE | TRUE |  |  | TRUE | FALSE | 0.352 | 0.2% | 1.6% | 1.6% | 0.33792 | 0.23936 | 0.268
Production or processing of ferrous metals (including ferro-alloys) where combustion units with a total rated thermal input exceeding 20 MW are operated. Processing includes, inter alia, rolling mills, re-heaters, annealing furnaces, smitheries, foun | 6 | 7 | 06.07 | Iron casting | tonnes | TRUE | TRUE |  |  | TRUE | FALSE | 0.325 | 0.2% | 1.6% | 0.8904% | 0.312 | 0.221 | 0.282
Production of primary aluminium | 7 | 8 | 07.08 | Pre-bake anode | tonnes | TRUE | FALSE |  |  | TRUE | FALSE | 0.324 | 0.2% | 1.6% | 0.2558% | 0.31104 | 0.22032 | 0.312
Production of primary aluminium | 7 | 9 | 07.09 | [Primary] Aluminium | tonnes | TRUE | FALSE |  |  | TRUE | FALSE | 1.514 | 0.2% | 1.6% | 0.219% | 1.4534 | 1.0295 | 1.464
Production of cement clinker in rotary kilns with a production capacity exceeding 500 tonnes per day or in other furnaces with a production capacity exceeding 50 tonnes per day | 10 | 10 | 10.10 | Grey cement clinker | tonnes | TRUE | FALSE |  |  | TRUE | FALSE | 0.766 | 0.2% | 1.6% | 0.633% | 0.73536 | 0.52088 | 0.693
Production of cement clinker in rotary kilns with a production capacity exceeding 500 tonnes per day or in other furnaces with a production capacity exceeding 50 tonnes per day | 10 | 11 | 10.11 | White cement clinker | tonnes | TRUE | FALSE |  |  | TRUE | FALSE | 0.987 | 0.2% | 1.6% | 0.2% | 0.94752 | 0.67116 | 0.957
Production of lime or calcination of dolomite or magnesite in rotary kilns or in other furnaces with a production capacity exceeding 50 tonnes per day | 11 | 12 | 11.12 | Lime | tonnes | TRUE | FALSE | Please use lime tool in sheet "SpecialBM" for calculating historical activity levels. | #JUMP_H_II | TRUE | FALSE | 0.954 | 0.2% | 1.6% | 1.6% | 0.91584 | 0.64872 | 0.725
Production of lime or calcination of dolomite or magnesite in rotary kilns or in other furnaces with a production capacity exceeding 50 tonnes per day | 11 | 13 | 11.13 | Dolime | tonnes | TRUE | FALSE | Please use dolime tool in sheet "SpecialBM" for calculating historical activity levels. | #JUMP_H_III | TRUE | FALSE | 1.072 | 0.2% | 1.6% | 1.6% | 1.0291 | 0.72896 | 0.815
Production of lime or calcination of dolomite or magnesite in rotary kilns or in other furnaces with a production capacity exceeding 50 tonnes per day | 11 | 14 | 11.14 | Sintered dolime | tonnes | TRUE | FALSE |  |  | TRUE | FALSE | 1.449 | 0.2% | 1.6% | 0.2% | 1.391 | 0.98532 | 1.406
Manufacture of glass including glass fibre with a melting capacity exceeding 20 tonnes per day | 12 | 15 | 12.15 | Float glass | tonnes | TRUE | FALSE |  |  | TRUE | FALSE | 0.453 | 0.2% | 1.6% | 0.7958% | 0.43488 | 0.30804 | 0.399
Manufacture of glass including glass fibre with a melting capacity exceeding 20 tonnes per day | 12 | 16 | 12.16 | Bottles and jars of colourless glass | tonnes | TRUE | FALSE |  |  | TRUE | FALSE | 0.382 | 0.2% | 1.6% | 1.6% | 0.36672 | 0.25976 | 0.29
Manufacture of glass including glass fibre with a melting capacity exceeding 20 tonnes per day | 12 | 17 | 12.17 | Bottles and jars of coloured glass | tonnes | TRUE | FALSE |  |  | TRUE | FALSE | 0.306 | 0.2% | 1.6% | 1.497% | 0.29376 | 0.20808 | 0.237
Manufacture of glass including glass fibre with a melting capacity exceeding 20 tonnes per day | 12 | 18 | 12.18 | Continuous filament glass fibre products | tonnes | TRUE | FALSE |  |  | TRUE | FALSE | 0.406 | 0.2% | 1.6% | 1.6% | 0.38976 | 0.27608 | 0.309
Manufacture of ceramic products by firing, in particular roofing tiles, bricks, refractory bricks, tiles, stoneware or porcelain, with a production capacity exceeding 75 tonnes per day | 13 | 19 | 13.19 | Facing bricks | tonnes | TRUE | FALSE |  |  | TRUE | FALSE | 0.139 | 0.2% | 1.6% | 1.6% | 0.13344 | 0.09452 | 0.106
Manufacture of ceramic products by firing, in particular roofing tiles, bricks, refractory bricks, tiles, stoneware or porcelain, with a production capacity exceeding 75 tonnes per day | 13 | 20 | 13.20 | Pavers | tonnes | TRUE | FALSE |  |  | TRUE | FALSE | 0.192 | 0.2% | 1.6% | 1.6% | 0.18432 | 0.13056 | 0.146
Manufacture of ceramic products by firing, in particular roofing tiles, bricks, refractory bricks, tiles, stoneware or porcelain, with a production capacity exceeding 75 tonnes per day | 13 | 21 | 13.21 | Roof tiles | tonnes | TRUE | FALSE |  |  | TRUE | FALSE | 0.144 | 0.2% | 1.6% | 1.111% | 0.13824 | 0.09792 | 0.12
Manufacture of ceramic products by firing, in particular roofing tiles, bricks, refractory bricks, tiles, stoneware or porcelain, with a production capacity exceeding 75 tonnes per day | 13 | 22 | 13.22 | Spray dried powder | tonnes | TRUE | FALSE |  |  | TRUE | FALSE | 0.076 | 0.2% | 1.6% | 1.6% | 0.07296 | 0.05168 | 0.058
Manufacture of mineral wool insulation material using glass, rock or slag with a melting capacity exceeding 20 tonnes per day | 14 | 23 | 14.23 | Mineral wool | tonnes | TRUE | TRUE |  |  | TRUE | FALSE | 0.682 | 0.2% | 1.6% | 1.425% | 0.65472 | 0.46376 | 0.536
Drying or calcination of gypsum or production of plaster boards and other gypsum products, where combustion units with a total rated thermal input exceeding 20 MW are operated | 15 | 24 | 15.24 | Plaster | tonnes | TRUE | FALSE |  |  | TRUE | FALSE | 0.048 | 0.2% | 1.6% | 0.2% | 0.04608 | 0.03264 | 0.047
Drying or calcination of gypsum or production of plaster boards and other gypsum products, where combustion units with a total rated thermal input exceeding 20 MW are operated | 15 | 25 | 15.25 | Dried secondary gypsum | tonnes | TRUE | FALSE |  |  | TRUE | FALSE | 0.017 | 0.2% | 1.6% | 1.6% | 0.01632 | 0.01156 | 0.013
Drying or calcination of gypsum or production of plaster boards and other gypsum products, where combustion units with a total rated thermal input exceeding 20 MW are operated | 15 | 26 | 15.26 | Plasterboard | tonnes | FALSE | TRUE |  |  | TRUE | FALSE | 0.131 | 0.2% | 1.6% | 1.058% | 0.126 | 0.089 | 0.11
Production of pulp from timber or other fibrous materials | 16 | 27 | 16.27 | Short fibre kraft pulp | Adt | TRUE | FALSE | Note that for integrated pulp & paper production special allocation rules apply (Article 16(6) of the FAR). |  | TRUE | TRUE | 0.12 | 0.2% | 1.6% | 1.6% | 0.1152 | 0.0816 | 0.091
Production of pulp from timber or other fibrous materials | 16 | 28 | 16.28 | Long fibre kraft pulp | Adt | TRUE | FALSE | Note that for integrated pulp & paper production special allocation rules apply (Article 16(6) of the FAR). |  | TRUE | TRUE | 0.06 | 0.2% | 1.6% | 1.6% | 0.0576 | 0.0408 | 0.046
Production of pulp from timber or other fibrous materials | 16 | 29 | 16.29 | Sulphite pulp, thermo-mechanical and mechanical pulp | Adt | TRUE | FALSE | Note that for integrated pulp & paper production special allocation rules apply (Article 16(6) of the FAR). |  | TRUE | TRUE | 0.02 | 0.2% | 1.6% | 1.6% | 0.0192 | 0.0136 | 0.015
Production of pulp from timber or other fibrous materials | 16 | 30 | 16.30 | Recovered paper pulp | Adt | TRUE | FALSE |  |  | TRUE | FALSE | 0.039 | 0.2% | 1.6% | 1.6% | 0.03744 | 0.02652 | 0.03
Production of paper or cardboard with a production capacity exceeding 20 tonnes per day | 17 | 31 | 17.31 | Newsprint | Adt | TRUE | FALSE |  |  | TRUE | FALSE | 0.298 | 0.2% | 1.6% | 1.6% | 0.28608 | 0.20264 | 0.226
Production of paper or cardboard with a production capacity exceeding 20 tonnes per day | 17 | 32 | 17.32 | Uncoated fine paper | Adt | TRUE | FALSE |  |  | TRUE | FALSE | 0.318 | 0.2% | 1.6% | 1.6% | 0.30528 | 0.21624 | 0.242
Production of paper or cardboard with a production capacity exceeding 20 tonnes per day | 17 | 33 | 17.33 | Coated fine paper | Adt | TRUE | FALSE |  |  | TRUE | FALSE | 0.318 | 0.2% | 1.6% | 1.6% | 0.30528 | 0.21624 | 0.242
Production of paper or cardboard with a production capacity exceeding 20 tonnes per day | 17 | 34 | 17.34 | Tissue | tonnes | TRUE | FALSE |  |  | TRUE | FALSE | 0.334 | 0.2% | 1.6% | 1.6% | 0.32064 | 0.22712 | 0.254
Production of paper or cardboard with a production capacity exceeding 20 tonnes per day | 17 | 35 | 17.35 | Testliner and fluting | Adt | TRUE | FALSE |  |  | TRUE | FALSE | 0.248 | 0.2% | 1.6% | 1.6% | 0.23808 | 0.16864 | 0.188
Production of paper or cardboard with a production capacity exceeding 20 tonnes per day | 17 | 36 | 17.36 | Uncoated carton board | Adt | TRUE | FALSE |  |  | TRUE | FALSE | 0.237 | 0.2% | 1.6% | 1.6% | 0.22752 | 0.16116 | 0.18
Production of paper or cardboard with a production capacity exceeding 20 tonnes per day | 17 | 37 | 17.37 | Coated carton board | Adt | TRUE | FALSE |  |  | TRUE | FALSE | 0.273 | 0.2% | 1.6% | 1.6% | 0.26208 | 0.18564 | 0.207
Production of carbon black involving the carbonisation of organic substances such as oils, tars, cracker and distillation residues, where combustion units with a total rated thermal input exceeding 20 MW are operated | 18 | 38 | 18.38 | Carbon black | tonnes | TRUE | TRUE |  |  | TRUE | FALSE | 1.954 | 0.2% | 1.6% | 1.6% | 1.8758 | 1.3287 | 1.485
Production of nitric acid | 19 | 39 | 19.39 | Nitric acid | tonnes | TRUE | FALSE | Measurable heat delivered to other sub-installations is to be treated like heat from non-ETS sources. |  | TRUE | FALSE | 0.302 | 0.2% | 1.6% | 1.6% | 0.28992 | 0.20536 | 0.23
Production of adipic acid | 20 | 40 | 20.40 | Adipic acid | tonnes | TRUE | FALSE |  |  | TRUE | FALSE | 2.79 | 0.2% | 1.6% | 1.6% | 2.6784 | 1.8972 | 2.12
Production of ammonia | 22 | 41 | 22.41 | Ammonia | tonnes | TRUE | TRUE |  |  | TRUE | FALSE | 1.619 | 0.2% | 1.6% | 0.2% | 1.5542 | 1.1009 | 1.57
Production of bulk organic chemicals by cracking, reforming, partial or full oxidation or by similar processes, with a production capacity exceeding 100 tonnes per day | 23 | 42 | 23.42 | Steam cracking | tonnes | TRUE | TRUE | Please use steam cracking tool in sheet "SpecialBM" for calculating historical activity levels and preliminary allocation. | #JUMP_H_IV | TRUE | FALSE | 0.702 | 0.2% | 1.6% | 0.2% | 0.67392 | 0.47736 | 0.681
Production of bulk organic chemicals by cracking, reforming, partial or full oxidation or by similar processes, with a production capacity exceeding 100 tonnes per day | 23 | 43 | 23.43 | Aromatics | CWT | TRUE | TRUE | Please use CWT tool in sheet "SpecialBM" for calculating historical activity levels. | #JUMP_H_V | FALSE | FALSE | 0.0295 | 0.2% | 1.6% | 1.512% | 0.02832 | 0.02006 | 0.0228
Production of bulk organic chemicals by cracking, reforming, partial or full oxidation or by similar processes, with a production capacity exceeding 100 tonnes per day | 23 | 44 | 23.44 | Styrene | tonnes | TRUE | TRUE |  |  | TRUE | FALSE | 0.527 | 0.2% | 1.6% | 1.6% | 0.50592 | 0.35836 | 0.401
Production of bulk organic chemicals by cracking, reforming, partial or full oxidation or by similar processes, with a production capacity exceeding 100 tonnes per day | 23 | 45 | 23.45 | Phenol/ acetone | tonnes | TRUE | FALSE |  |  | TRUE | FALSE | 0.266 | 0.2% | 1.6% | 0.9013% | 0.25536 | 0.18088 | 0.23
Production of bulk organic chemicals by cracking, reforming, partial or full oxidation or by similar processes, with a production capacity exceeding 100 tonnes per day | 23 | 46 | 23.46 | Ethylene oxide/ ethylene glycols | tonnes | TRUE | TRUE | Please use ethylene oxide / glycols tool in sheet "SpecialBM" for calculating historical activity levels. | #JUMP_H_VIII | TRUE | FALSE | 0.512 | 0.2% | 1.6% | 1.6% | 0.49152 | 0.34816 | 0.389
Production of bulk organic chemicals by cracking, reforming, partial or full oxidation or by similar processes, with a production capacity exceeding 100 tonnes per day | 23 | 47 | 23.47 | Vinyl chloride monomer | tonnes | TRUE | FALSE | Please use VCM tool in sheet "SpecialBM" for calculating preliminary allocation. | #JUMP_H_IX | TRUE | FALSE | 0.204 | 0.2% | 1.6% | 1.6% | 0.19584 | 0.13872 | 0.155
Production of bulk organic chemicals by cracking, reforming, partial or full oxidation or by similar processes, with a production capacity exceeding 100 tonnes per day | 23 | 48 | 23.48 | S-PVC | tonnes | TRUE | FALSE |  |  | TRUE | FALSE | 0.085 | 0.2% | 1.6% | 1.512% | 0.0816 | 0.0578 | 0.066
Production of bulk organic chemicals by cracking, reforming, partial or full oxidation or by similar processes, with a production capacity exceeding 100 tonnes per day | 23 | 49 | 23.49 | E-PVC | tonnes | TRUE | FALSE |  |  | TRUE | FALSE | 0.238 | 0.2% | 1.6% | 1.6% | 0.22848 | 0.16184 | 0.181
Production of hydrogen (H2) and synthesis gas by reforming or partial oxidation with a production capacity exceeding 25 tonnes per day | 24 | 50 | 24.50 | Hydrogen | tonnes | TRUE | TRUE | Please use hydrogen tool in sheet "SpecialBM" for calculating historical activity levels. | #JUMP_H_VI | TRUE | FALSE | 8.85 | 0.2% | 1.6% | 1.512% | 8.496 | 6.018 | 6.84
Production of hydrogen (H2) and synthesis gas by reforming or partial oxidation with a production capacity exceeding 25 tonnes per day | 24 | 51 | 24.51 | Synthesis gas | tonnes | TRUE | TRUE | Please use syngas tool in sheet "SpecialBM" for calculating historical activity levels. | #JUMP_H_VII | TRUE | FALSE | 0.242 | 0.2% | 1.6% | 1.512% | 0.23232 | 0.16456 | 0.187
Production of soda ash (Na2CO3) and sodium bicarbonate (NaHCO3) | 25 | 52 | 25.52 | Soda ash | tonnes | TRUE | FALSE |  |  | TRUE | FALSE | 0.843 | 0.2% | 1.6% | 0.7143% | 0.80928 | 0.57324 | 0.753
end | end | end | end | end | end | end | end | end | end | end
Fall-back Sub-Installation List
|  | No. of BM | alternative BM No. | Sub-inst | Unit | Carbon leakage? | Exchangeability electricity | Error message |  |  |  | BM value (2013-2020) | ARR(min) | ARR(max) | ARR | Benchmark value (EUA/t, min) | Benchmark value (EUA/t, max) | Benchmark value (EUA/t, actual)
| 90 | 91 | 90.91 | Heat benchmark sub-installation, CL | TJ | TRUE |  | E.II.r ! |  |  |  | 62.3 | 0.2% | 1.6% | 1.6% | 59.808 | 42.364 | 47.3
| 90 | 92 | 90.92 | Heat benchmark sub-installation, non-CL | TJ | FALSE |  | E.II.r ! |  |  |  | 62.3 | 0.2% | 1.6% | 1.6% | 59.808 | 42.364 | 47.3
| 90 | 97 | 90.97 | District heating sub-installation | TJ | FALSE |  | E.II.r ! |  |  |  | 62.3 | 0.2% | 1.6% | 1.6% | 59.808 | 42.364 | 47.3
| 90 | 93 | 90.93 | Fuel benchmark sub-installation, CL | TJ | TRUE |  | E.I.1.c ! |  |  |  | 56.1 | 0.2% | 1.6% | 1.6% | 53.856 | 38.148 | 42.6
| 90 | 94 | 90.94 | Fuel benchmark sub-installation, non-CL | TJ | FALSE |  | E.I.1.c ! |  |  |  | 56.1 | 0.2% | 1.6% | 1.6% | 53.856 | 38.148 | 42.6
| 90 | 95 | 90.95 | Process emissions sub-installation, CL | t CO2e | TRUE |  | D.II.b ! |  |  |  | 0.97 | 0% | 0% | 0% | 0.97 | 0.97 | 0.97
| 90 | 96 | 90.96 | Process emissions sub-installation, non-CL | t CO2e | FALSE |  | D.II.b ! |  |  |  | 0.97 | 0% | 0% | 0% | 0.97 | 0.97 | 0.97
end | end | end | end | end | end | end | end | end | end | end | end | end | end | end
Note on A2: FALSE = draft preliminary data collection TRUE = actual BM values included

## MSParameters (hidden)
Name | Constant | Further constants | Default values
MSconst_RequirePermitInfo | FALSE |  | FALSE
MSconst_RequireEmissionTotals | TRUE |  | TRUE
MSconst_RequireSubAttrEmissions | FALSE |  | FALSE
MSconst_RequireFuelEF | TRUE |  | TRUE
MSconst_RequireEnEffDetails | FALSE |  | FALSE

## VersionDocumentation (hidden)
Info for automatic Version detection
Template type: | AL report UK ETS
Version: | 2026-01-20 | ALC UK ETS_Authority_en_20260120.xls
Issued by: | UK ETS authority
Language: | English
Type list:
Draft 1 AL report Phase 4 |  | ALC P4 1st draft
Draft 2 AL report Phase 4 |  | ALC P4 2nd draft
Draft 3 AL report Phase 4 |  | ALC P4 3rd draft
AL report UK ETS |  | ALC UK ETS
Version list | Reference File Name | Version comments
2020-07-20 | ALC UK ETS_Authority_en_20200720.xls | prepared for translation, minor bug fixes
2020-10-14 | ALC UK ETS_Authority_en_20201014.xls | final English version
2020-11-17 | ALC UK ETS_Authority_en_20201117.xls | Bug-Fix (AttrEm_FallBack)
2021-02-05 | ALC UK ETS_Authority_en_20210205.xls | UK ETS V1
2021-02-08 | ALC UK ETS_Authority_en_20210208.xls | fixed reference in K-summary row 55
2021-07-14 14:58 | ALC UK ETS_Authority_en_20210714.xls | Automated BM value and bug correction by UBA Tool March 2021 | ALC V2 corr(partly), AttrProcEm corr, nonCLbase corr, ARR corr
2021-10-27 12:22 | ALC UK ETS_Authority_en_20211027.xls | Automated BM value and bug correction by UBA Tool July 2021 | EnEffCalc corr, NewSubs corr
2026-01-20 | ALC UK ETS_Authority_en_20260120.xls | ALR2026 specific template R11
---
---
---
---
---
---
---
Issued by:
UK ETS authority | Authority
Umweltbundesamt | UBA
Austria | AT
Belgium | BE
Bulgaria | BG
Croatia | HR
Cyprus | CY
Czech Republic | CZ
Denmark | DK
Estonia | EE
Finland | FI
France | FR
Germany | DE
Greece | EL
Hungary | HU
Iceland | IC
Ireland | IE
Italy | IT
Latvia | LV
Liechtenstein | LI
Lithuania | LT
Luxembourg | LU
Malta | MT
Netherlands | NL
Norway | NO
Poland | PL
Portugal | PT
Romania | RO
Slovakia | SK
Slovenia | SI
Spain | ES
Sweden | SE
United Kingdom | UK
Languages list
Bulgarian | bg
Spanish | es
Croatian | hr
Czech | cs
Danish | da
German | de
Estonian | et
Greek | el
English | en
French | fr
Icelandic | ic
Italian | it
Latvian | lv
Lithuanian | lt
Hungarian | hu
Maltese | mt
Norwegian | no
Dutch | nl
Polish | pl
Portuguese | pt
Romanian | ro
Slovak | sk
Slovenian | sl
Finnish | fi
Swedish | sv