## Cover
Carbon Emission Factors and Calorific Values from the UK Greenhouse Gas Inventory to support the UK Emissions Trading Scheme
Final Spreadsheet
Issue 1
Version published xx/07/2026
Updates will be made as required
What are these data for?
The data and information in these spreadsheets have been produced to assist installations in the UK Emissions Trading Scheme that use tier 2 and tier 2b emission factors and calorific values for calculating carbon dioxide emissions (as described in the Commission Regulation EU No 2018/2066 on the monitoring and reporting of greenhouse gas emissions, as amended by The Greenhouse Gas Emissions Trading Scheme Order 2020).
The data have largely been extracted from the UK Greenhouse Gas Inventory (as presented in the 2026 National Inventory Document) that is presented on an annual basis to the United Nations Framework Convention on Climate Change. The Greenhouse Gas Inventory is developed independently to the UK Emissions Trading Scheme.
The factors in these spreadsheets should only be used in accordance with the requirements in the installation's Monitoring Plan, which is part of the Greenhouse Gas Emissions permit or Hospital and Small Emitter permit.
Please read the information given in below before using these worksheets.
Note on the method used to estimate emissions of carbon in the UK GHG inventory
Emissions of carbon in the UK GHG inventory are not estimated from activity data expressed in terajoules.
The inventory calculates emissions from activity data expressed in energy units only where the original commodity data are expressed in energy units.
The majority of conversions from original units to tonnes of carbon are through emissions factors expressed as kilogrammes of carbon per tonne of the commodity.
Source of the CEFs (Carbon Emission Factors)
The CEFs are largely taken from the 2024 UK greenhouse gas inventory (as presented in the 2026 submission of the National Inventory Document).
The CEFs and CVs quoted are on a net and gross basis.
In most cases, the energy-based CEFs are derived using GCV data taken from DUKES 2025, and gross to net conversion factors (see notes below).
However, where the mass-based CEFs are based on Tier 3 EU and UK ETS analysis from 2025, and NCVs are also available from EU and UK ETS 2025 Tier 3 analysis,
then these NCVs are used (in preference to DUKES data) to derive the energy-based factors; there are also a small number of cases where an NAEI deviation from DUKES
CVs are used to avoid internal consistencies with the NAEI CEF derivation. (See references)
Conversion factors for gross to net energy consumption
The values quoted for solid, liquid and other gaseous fuels are taken from IPCC guidelines (IPCC, 2006)
The value used for LPG is based on the calorific value for butane, the major constituent of LPG (Perry et al, 1973)
Who to contact for further information
For queries and further information please contact UK ETS team at DESNZ at the below email address and insert 'emission factor query' in the title.
emissions.trading@energysecurity.gov.uk
The complete UK Greenhouse Gas Inventory is available from the NAEI website at:
https://naei.energysecurity.gov.uk/reports

## Contents
Contents
This worksheet contains one table, some cells in the table are blank where they are next to section headers. This table contains links to all worksheets in this document.
Worksheet title | Description
Cover | Background information to these data and contact information
Contents | Links to all other worksheets
Notes&Terminology | Notes, common references and acronyms relating to the data in this workbook
Data
Emission Factors & CVs | List of carbon emission factors, calorific values, and oxidation factors.
Regional Natural Gas Data | List of carbon emission factors, calorific values for natural gas for each dsitribution network
LDZ and postcode areas | Information to help operators to determine what natural gas local distribution zone they fall into.
Oxidation factors, Fuel Density | A list of oxidation factors that have already been taken into account in calculating the emission factors, and fuel densities.
Supplementary information
References | The sources of information used to develop the data presented in this workbook.

## Notes&Terminology
Notes & Terminology
This worksheet contains one table
These tables contains supplementary notes, common references and acronym descriptions realting to the data which are referred to in this workbook
Note | Description
Note 1 | Carbon (C) to Carbon dioxide (CO2) conversion is the atomic ratio 44/12 ~= 3.66666667
Note 2 | The column headed "Oxidation factor used in the UK GHGI" is provided for information, and identifies the oxidation factor used in the development of the emission factors used in the UK inventory. The carbon emission factors should be used as presented here, and no further correction for unburnt carbon should be applied.
Note 3 | The CEF for scrap tyres has been adjusted to account for the biomass element of the tyres.
Note 4 | Biomass as defined in Article 3(21) of the Monitoring and Reporting Regulation, as amended by schedules 4 and 7 of the Greenhouse Gas Emissions Trading Scheme Order (2020/1265) has an emission factor of 0
Note 5 | Calorific values for biomass fuels can be found in the UK Digest of Energy Statistics (Annex A) at: https://www.gov.uk/government/organisations/department-of-energy-climate-change/series/digest-of-uk-energy-statistics-dukes
Note 6 | NCV data calculated using conversion factors for gross to net energy. These may result in NCVs listed differing from those listed in DUKES due to differences in the conversion factors used.
Note 7 | Colliery methane: Data are based on a very small dataset and as such are regarded as quite uncertain.
Note 8 | Fuel Oil: Includes processed fuel oil (PFO) that meets the PFO Quality Protocol: End of waste criteria for the production and use of processed fuel oil from waste lubricating oils https://assets.publishing.service.gov.uk/government/uploads/system/uploads/attachment_data/file/296420/geho0211btmo-e-e.pdf
Note 9 | Waste oils: Includes processed fuel oil (PFO) that does not meet the PFO Quality Protocol standard.
Note 10 | Blast Furnace Gas and Coke Oven Gas: The national inventory method for integrated steelworks uses a carbon balance approach and national statistics on fuel inputs to the steelworks. Therefore the CEFs for these fuels may not be the best available default for operators to use, due to the approach used in the national inventory.
Note 11 | For the GHG Inventory Submission under the UNFCCC, some emissions sources have been reallocated between CRT codes 1A2a and 2C1. The changes are not reflected here to reduce the impact on users
Note 12 | Not applicable to UK ETS reporting - see Regional Natural Gas Data
Note 13 | Quantity based gross emission factors
Note 14 | Data is based on reference conditions of 15oC (combustion temperature) and 15oC, 1.01325 bar (metering temperature and pressure).
Note 15 | You can find out your Local Distribution Zone by checking the 'LDZ_and_postcode_areas' worksheet containing postcode areas and LDZs.
Note 16 | In some cases the LDZ boundaries cut across postcodes. If you find that your postcode is in two different LDZ, please contact your local gas supplier to identify which LDZ you are supplied by.
Note 17 | The oxidation factor used for natural gas is 1
Note 18 | IPCC 2006 Sectors have been updated to use Common Reporting Format (CRT) Categories. In most cases the reporting codes are similar between the two reprting nomenclature.
Note 19 | Due to the GHGIIP for Bioenergy, Municipal Solid Waste (MSW) is now reported as municipal solid waste - non-biomass fraction and non-municipal solid waste - non-biomass fraction.
Common Reference | Description
Carbon Factors Review (2004) | Review of Carbon Emission Factors in the UK Greenhouse Gas Inventory. Report to UK Defra. Baggott, SL, Lelland, A, Passant and Watterson, JW
IPCC (2006) | 2006 IPCC Guidelines for National Greenhouse Gas Inventories
Passant (2004) | Personal communication
Defra (2012) | Review of carbon content of MSW
UKPIA (1999) | UK Petroleum Industry Association - personal communication
Perry et al (1973) | Perry, RH & Chilton, C (1973), Chemical Engineer Handbook, 5th ed. McGraw-Hill, New York.
British Coal (1989) | British Coal - personal communication
S Ogilvie (1995) | Ogilvie, SM (1995), Opportunities and Barriers to Scrap Tyre Recycling, National Environmental Technology Centre, AEA/CS R1026/C, ISBN 0 856248647.
Acronym | Description
CEF | Carbon Emission Factor
DESNZ | Department for Energy Security and Net Zero
DUKES | Digest of UK Energy Statistics
GHG | Greenhouse gas
GCV | Gross Calorific Value
IPPC | Integrated Pollution Prevention and Control
LPG | Liquid Petroleum Gas
MSW | Municipal Solid Waste
NCV | Net Calorific Value
NID | National Inventory Document (presenting the UK greenhouse gas inventory)
OPG | Other Petroleum Gas. This consists mainly of ethane, plus some other hydrocarbons, excluding butane and propane
PI | The Pollution Inventory (produced by the Environment Agency)
SSF | Solid smokeless fuel
LDZ | Local Distribution Zone

## Emission_Factors_&_CVs
Carbon emissions factors and calorific values as used in the UK Greenhouse Gas National Inventory Document (2024 data as presented in the National Inventory Document, published in 2026) [note 11]
This worksheet contains 1 table.
Some data refer to notes which can be found on the 'Notes&Terminology' sheet.
Freeze panes are active on this sheet. To turn off freeze panes select the 'View' ribbon then 'Freeze Panes' then 'Unfreeze Panes' or use [Alt W, F].
CRT Category [note 18] | Industry | UK GHG fuel | CEF (Gross) [note 1] | CO2 EF (Gross) | CEF Units | CO2 tCO2/TJ (net) | GCV | GCV Units | Conversion factors for gross to net energy consumption | NCV | NCV Units | Oxidation factor used in the UK GHGI [note 2]
1A1ai Public electricity generation | Power stations | Coal | 604.9982 | 2218.3267 | kt C per Mt fuel consumed | 93.8931 | 24.8696 | GJ/tonne | 0.95 | 23.6261 | GJ/tonne | 0.9828
| Power stations | Coke | 852.2947 | 3125.0805 | kt C per Mt fuel consumed | 104.8685 | 29.8 | GJ/tonne | 1 | 29.8 | GJ/tonne | 1
| Power stations | Petroleum Coke | 867 | 3179 | kt C per Mt fuel consumed | 111.1927 | 30.0947 | GJ/tonne | 0.95 | 28.59 | GJ/tonne | 1
| Power stations | Fuel Oil [note 8] | 869.064 | 3186.5679 | kt C per Mt fuel consumed | 77.8224 | 43.5603 | GJ/tonne | 0.94 | 40.9467 | GJ/tonne | 1
| Power stations | Gas Oil | 870 | 3190 | kt C per Mt fuel consumed | 74.9375 | 45.286 | GJ/tonne | 0.94 | 42.5688 | GJ/tonne | 1
| Power stations | Municipal solid waste: non-biomass fraction [note 19] | 367.6336 | 1347.99 | kt C per Mt fuel consumed | 91.4945 | 16.1362 | GJ/tonne | 0.91304 | 14.733 | GJ/tonne | 1
| Power stations | Natural Gas | [note 12] | [note 12] | [note 12] | [note 12] | [note 12] | [note 12] | [note 12] | [note 12] | [note 12] | [note 12]
| Power stations | Sour gas | 1.9248 | 7.0577 | kt C per Mtherm fuel consumed | 74.3269 | 37.9136 | MJ/m3 | 0.9 | 34.1222 | MJ/m3 | 1
| Power stations | Biomass | [note 4] | [note 4] | [note 4] | [note 4] | [note 5] | [note 5] | [note 5] | [note 5] | [note 5] | [note 4]
| Power stations | Waste oils [note 9] | 864.8414 | 3171.0852 | kt C per Mt fuel consumed | 74.4932 | 45.286 | GJ/tonne | 0.94 | 42.5688 | GJ/tonne | 1
1A1b Petroleum Refining | All Petroleum Refining | Fuel Oil [note 8] | 880.8274 | 3229.7004 | kt C per Mt fuel consumed | 78.8542 | 43.5722 | GJ/tonne | 0.94 | 40.9579 | GJ/tonne | 1
| All Petroleum Refining | Gas Oil | 870 | 3190 | kt C per Mt fuel consumed | 74.9375 | 45.286 | GJ/tonne | 0.94 | 42.5688 | GJ/tonne | 1
| All Petroleum Refining | LPG | 1.7119 | 6.277 | kt C per Mtherm fuel consumed | 63.883 | 49.3236 | GJ/tonne | 0.9313 | 45.9351 | GJ/tonne | 1
| All Petroleum Refining | Naphtha | 854 | 3131.3333 | kt C per Mt fuel consumed | 68.8665 | 47.8627 | GJ/tonne | 0.95 | 45.4696 | GJ/tonne | 1
| All Petroleum Refining | Natural Gas | [note 12] | [note 12] | [note 12] | [note 12] | [note 12] | [note 12] | [note 12] | [note 12] | [note 12] | [note 12]
| All Petroleum Refining | OPG | 1.4457 | 5.3007 | kt C per Mtherm fuel consumed | 54.6101 | 52.2307 | GJ/tonne | 0.92 | 48.0523 | GJ/tonne | 1
| All Petroleum Refining | Petroleum coke | 930 | 3410 | kt C per Mt fuel consumed | 100.3768 | 35.76 | GJ/tonne | 0.95 | 33.972 | GJ/tonne | 1
1A1ci Manufacture of Solid Fuels fuel use | All Manufacture of Solid Fuels - Coke | Blast furnace gas [note 10] | 7.9044 | 28.9827 | kt C per Mtherm fuel consumed | 277.4777 | 3 | MJ/m3 | 0.99 | 2.97 | MJ/m3 | 1
| All Manufacture of Solid Fuels - Coke | Coke Oven Gas [note 10] | 1.102 | 4.0407 | kt C per Mtherm fuel consumed | 42.5537 | 18 | MJ/m3 | 0.9 | 16.2 | MJ/m3 | 1
1A1cii Oil and Gas Extraction fuel use | Upstream oil production | Natural Gas | 1.6421 | 6.0211 | kt C per Mtherm fuel consumed | 63.4098 | 39.4158 | MJ/m3 | 0.9 | 35.4743 | MJ/m3 | 1
| Upstream gas production | Natural Gas | 1.5214 | 5.5784 | kt C per Mtherm fuel consumed | 58.7474 | 39.4158 | MJ/m3 | 0.9 | 35.4743 | MJ/m3 | 1
1A1ciii Other Energy Industries fuel use | All Other Energy Industries | Coal | 682.9735 | 2504.2363 | kt C per Mt fuel consumed | 91.2623 | 28.8842 | GJ/tonne | 0.95 | 27.44 | GJ/tonne | 1
| All Other Energy Industries | Colliery methane [note 7] | 1.777 | 6.5156 | kt C per Mtherm fuel consumed | 68.6174 | 17.3029 | MJ/m3 | 0.9 | 15.5726 | MJ/m3 | 1
| All Other Energy Industries | LPG | 1.7119 | 6.277 | kt C per Mtherm fuel consumed | 63.883 | 49.3236 | GJ/tonne | 0.9313 | 45.9351 | GJ/tonne | 1
| All Other Energy Industries | Natural Gas | [note 12] | [note 12] | [note 12] | [note 12] | [note 12] | [note 12] | [note 12] | [note 12] | [note 12] | [note 12]
| All Other Energy Industries | OPG | 1.4457 | 5.3007 | kt C per Mtherm fuel consumed | 54.6101 | 52.2307 | GJ/tonne | 0.92 | 48.0523 | GJ/tonne | 1
1A2a Iron and steel industries fuel use | All Iron and Steel | Blast furnace gas [note 10] | 7.9044 | 28.9827 | kt C per Mtherm fuel consumed | 277.4777 | 3 | MJ/m3 | 0.99 | 2.97 | MJ/m3 | 1
| All Iron and Steel | Coke Oven Gas [note 10] | 1.102 | 4.0407 | kt C per Mtherm fuel consumed | 42.5537 | 18 | MJ/m3 | 0.9 | 16.2 | MJ/m3 | 1
| Iron and steel - combustion plant | Coke | 852.2947 | 3125.0805 | kt C per Mt fuel consumed | 104.8685 | 29.8 | GJ/tonne | 1 | 29.8 | GJ/tonne | 1
| Iron and steel - combustion plant | Gas Oil | 870 | 3190 | kt C per Mt fuel consumed | 74.9375 | 45.286 | GJ/tonne | 0.94 | 42.5688 | GJ/tonne | 1
| Iron and steel - combustion plant | Fuel Oil [note 8] | 879 | 3223 | kt C per Mt fuel consumed | 79.5169 | 43.1194 | GJ/tonne | 0.94 | 40.5322 | GJ/tonne | 1
1A2a Iron and steel industries fuel use | Sinter Production | Coke | 852.2947 | 3125.0805 | kt C per Mt fuel consumed | 104.8685 | 29.8 | GJ/tonne | 1 | 29.8 | GJ/tonne | 1
1B1bii Coke production | Iron and steel - flaring | Coke Oven Gas [note 10] | 1.102 | 4.0407 | kt C per Mtherm fuel consumed | 42.5537 | 18 | MJ/m3 | 0.9 | 16.2 | MJ/m3 | 1
2C1 Iron & Steel | Iron and steel - flaring | Blast furnace gas [note 10] | 7.9044 | 28.9827 | kt C per Mtherm fuel consumed | 277.4777 | 3 | MJ/m3 | 0.99 | 2.97 | MJ/m3 | 1
1A2gviii Other manufacturing industries and construction stationary fuel use | All Other Manufacturing Industry & Construction | Burning Oil | 859 | 3149.6667 | kt C per Mt fuel consumed | 71.741 | 46.214 | GJ/tonne | 0.95 | 43.9033 | GJ/tonne | 1
| All Other Manufacturing Industry & Construction | Coke | 852.2947 | 3125.0805 | kt C per Mt fuel consumed | 104.8685 | 29.8 | GJ/tonne | 1 | 29.8 | GJ/tonne | 1
| All Other Manufacturing Industry & Construction | Coke Oven Gas [note 10] | 1.102 | 4.0407 | kt C per Mtherm fuel consumed | 42.5537 | 18 | MJ/m3 | 0.9 | 16.2 | MJ/m3 | 1
| All Other Manufacturing Industry & Construction | Colliery methane [note 7] | 1.777 | 6.5156 | kt C per Mtherm fuel consumed | 68.6174 | 17.3029 | MJ/m3 | 0.9 | 15.5726 | MJ/m3 | 1
| All Other Manufacturing Industry & Construction | Fuel Oil [note 8] | 879 | 3223 | kt C per Mt fuel consumed | 79.5169 | 43.1194 | GJ/tonne | 0.94 | 40.5322 | GJ/tonne | 1
| All Other Manufacturing Industry & Construction | Gas Oil | 870 | 3190 | kt C per Mt fuel consumed | 74.9375 | 45.286 | GJ/tonne | 0.94 | 42.5688 | GJ/tonne | 1
| All Other Manufacturing Industry & Construction | LPG | 1.7119 | 6.277 | kt C per Mtherm fuel consumed | 63.883 | 49.3236 | GJ/tonne | 0.9313 | 45.9351 | GJ/tonne | 1
| All Other Manufacturing Industry & Construction | Lubricants | 864.8414 | 3171.0852 | kt C per Mt fuel consumed | 74.4932 | 45.286 | GJ/tonne | 0.94 | 42.5688 | GJ/tonne | 1
| All Other Manufacturing Industry & Construction | Natural Gas | [note 12] | [note 12] | [note 12] | [note 12] | [note 12] | [note 12] | [note 12] | [note 12] | [note 12] | [note 12]
| All Other Manufacturing Industry & Construction | OPG | 1.4457 | 5.3007 | kt C per Mtherm fuel consumed | 54.6101 | 52.2307 | GJ/tonne | 0.92 | 48.0523 | GJ/tonne | 1
| All Other Manufacturing Industry & Construction | SSF | 790 | 2896.6667 | kt C per Mt fuel consumed | 93.2698 | 32.6914 | GJ/tonne | 0.95 | 31.0568 | GJ/tonne | 1
1A2gviii Other manufacturing industries and construction stationary fuel use | All but cement | Coal | 651.4764 | 2388.7468 | kt C per Mt fuel consumed | 94.0278 | 26.7418 | GJ/tonne | 0.95 | 25.4047 | GJ/tonne | 1
1A2f Non-metallic minerals industries fuel use | Cement Industry | Coal | 633.4629 | 2322.6971 | kt C per Mt fuel consumed | 95.6334 | 25.5658 | GJ/tonne | 0.95 | 24.2875 | GJ/tonne | 1
| Cement Industry | Petroleum coke | 794.3979 | 2912.7922 | kt C per Mt fuel consumed | 93.4655 | 32.8046 | GJ/tonne | 0.95 | 31.1644 | GJ/tonne | 1
| Cement Industry | Waste solvent | 398.2757 | 1460.3441 | kt C per Mt fuel consumed | 68.3521 | 22.7287 | GJ/tonne | 0.94 | 21.365 | GJ/tonne | 1
| Cement Industry | Waste oils [note 9] | 880.535 | 3228.6282 | kt C per Mt fuel consumed | 79.2258 | 43.3535 | GJ/tonne | 0.94 | 40.7522 | GJ/tonne | 1
| Cement Industry | Scrap tyres [note 3] | 426.6644 | 1564.4363 | kt C per Mt fuel consumed | 56.8617 | 28.961 | GJ/tonne | 0.95 | 27.513 | GJ/tonne | 1
| Cement Industry | Waste | 194.9037 | 714.6468 | kt C per Mt fuel consumed | 36.6448 | 20.5284 | GJ/tonne | 0.95 | 19.502 | GJ/tonne | 1
1A2gvii Off-road vehicles and other machinery fuel use | All off-road machinery | Gas Oil | 870 | 3190 | kt C per Mt fuel consumed | 74.9375 | 45.286 | GJ/tonne | 0.94 | 42.5688 | GJ/tonne | 1
| All off-road machinery | Petrol | 855 | 3135 | kt C per Mt fuel consumed | 70.3019 | 46.9404 | GJ/tonne | 0.95 | 44.5934 | GJ/tonne | 1
1A4a Commercial/Institutional stationary fuel use | All Commerical and Institutional | Coal | 697.3023 | 2556.775 | kt C per Mt fuel consumed | 94.0278 | 28.6228 | GJ/tonne | 0.95 | 27.1917 | GJ/tonne | 1
| All Commerical and Institutional | Fuel Oil [note 8] | 879 | 3223 | kt C per Mt fuel consumed | 79.5169 | 43.1194 | GJ/tonne | 0.94 | 40.5322 | GJ/tonne | 1
| All Commerical and Institutional | Gas Oil | 870 | 3190 | kt C per Mt fuel consumed | 74.9375 | 45.286 | GJ/tonne | 0.94 | 42.5688 | GJ/tonne | 1
| All Commerical and Institutional | Non-municipal solid waste - non-biomass fraction [note 19] | 367.6336 | 1347.99 | kt C per Mt fuel consumed | 91.4945 | 16.0933 | GJ/tonne | 0.91547 | 14.733 | GJ/tonne | 1
| All Commerical and Institutional | Natural Gas | [note 12] | [note 12] | [note 12] | [note 12] | [note 12] | [note 12] | [note 12] | [note 12] | [note 12] | [note 12]
| All Commerical and Institutional | Biomass | [note 4] | [note 4] | [note 4] | [note 4] | [note 4] | [note 4] | [note 4] | [note 4] | [note 4] | [note 4]
| All Commerical and Institutional | Burning Oil | 859 | 3149.6667 | kt C per Mt fuel consumed | 71.741 | 46.214 | GJ/tonne | 0.95 | 43.9033 | GJ/tonne | 1
1A4ci Agriculture/Forestry/Fishing: Stationary | Agriculture - stationary combustion | Coal | 690.54 | 2531.98 | kt C per Mt fuel consumed | 90.2667 | 29.5263 | GJ/tonne | 0.95 | 28.05 | GJ/tonne | 1
| All | Fuel Oil [note 8] | 879 | 3223 | kt C per Mt fuel consumed | 79.5169 | 43.1194 | GJ/tonne | 0.94 | 40.5322 | GJ/tonne | 1
| All | Gas Oil | 870 | 3190 | kt C per Mt fuel consumed | 74.9375 | 45.286 | GJ/tonne | 0.94 | 42.5688 | GJ/tonne | 1
| All | Natural Gas | [note 12] | [note 12] | [note 12] | [note 12] | [note 12] | [note 12] | [note 12] | [note 12] | [note 12] | [note 12]
| Miscellaneous industrial/commercial combustion | Coal | 697.3023 | 2556.775 | kt C per Mt fuel consumed | 94.0278 | 28.6228 | GJ/tonne | 0.95 | 27.1917 | GJ/tonne | 1
| Miscellaneous industrial/commercial combustion | Burning Oil | 859 | 3149.6667 | kt C per Mt fuel consumed | 71.741 | 46.214 | GJ/tonne | 0.95 | 43.9033 | GJ/tonne | 1

## Regional_Natural_Gas_Data
Carbon dioxide emission factors for UK natural gas 2025 [notes 13 to 17]
This worksheet contains 1 table.
Some data refer to notes which can be found on the 'Notes&Terminology' sheet.
Source: Network operators
Local Distribution Zone (LDZ) | LDZ abbreviation | CEF(g) tCO2/TJ | CEF(n) tCO2/TJ | CEF(g) gCO2/m3 | GCV MJ/m3 | NCV MJ/m3
Eastern | EA | 51.0052 | 56.521 | 2002.808 | 39.2655 | 35.4336
East Midlands | EM | 50.9096 | 56.4234 | 1999.3829 | 39.27 | 35.4325
North East | NE | 51.12 | 56.5814 | 2050.6182 | 39.5323 | 35.7195
Northern | NO | 51.9726 | 57.5244 | 2104.1776 | 40.4656 | 36.56
North Thames | NT | 51.0057 | 56.5228 | 2003.0925 | 39.2706 | 35.4375
North West | NW | 51.6916 | 57.2387 | 2065.4251 | 39.9551 | 36.083
Scotland | SC | 51.3064 | 56.8479 | 2023.5267 | 39.4374 | 35.5931
South East | SE | 50.7504 | 56.2527 | 1985.8858 | 39.1283 | 35.301
Southern | SO | 50.9279 | 56.4516 | 1990.7202 | 39.0821 | 35.2583
South West | SW | 51.0614 | 56.5884 | 2007.1061 | 39.3032 | 35.4645
West Midlands | WM | 50.9071 | 56.414 | 2009.5877 | 39.4656 | 35.6131
Wales North | WN | 51.4559 | 56.9974 | 2051.7755 | 39.8726 | 35.996
Wales South | WS | 50.436 | 55.9247 | 1971.2021 | 39.079 | 35.2436
Scottish Independents | SIU | 50.1829 | 55.635 | 1995.4818 | 39.7583 | 35.8624
Stornoway | Stornoway
Stranraer | Stranraer | 51.6964 | 57.2597 | 2049.9302 | 39.6528 | 35.8003

## LDZ_and_postcode_areas
LDZ and postcode areas
These data are unchanged from the table published in 2007
Search the colums below using the first part of the postcode for your installation. This should indicate which LDZ your installation is in.
If you have and queries or your postcode cannot be found in the list below, please contact your local supplier and they should be able to confirm the LDZ into which you fall.
In some cases the LDZ boundaries cut across postcodes. If you find that your postcode is in two different LDZ, please check with you local gas supplier.
LDZ identifiers are consistent with those applied under the Network Code and are as follows:
SC = Scotland
NO = Northern
NW = North Western
NE = North Eastern
EM = East Midlands
WM = West Midlands
WN = Wales North
WS = Wales South
EA = Eastern
NT = North Thames
SO = Southern
SE = South Eastern
SW = South Western
For a map of these LDZs please refer to National Grid's website
http://www.nationalgrid.com/uk/Gas/About/How+Gas+is+Delivered/
LDZ | Postcode Sector
EA | AB11 6,AL1 1,AL1 2,AL1 3,AL1 4,AL1 5,AL10 0,AL10 1,AL10 7,AL10 8,AL10 9,AL2 1,AL2 2,AL2 3,AL3 1,AL3 4,AL3 5,AL3 6,AL3 7,AL3 8,AL4 0,AL4 1,AL4 8,AL4 9,AL5 1,AL5 2,AL5 3,AL5 4,AL5 5,AL6 0,AL6 9,AL7 1,AL7 2,AL7 3,AL7 7,AL7 4,AL8 6,AL8 7,AL9 5,AL9 6,AL9 7,BL5 3,BS23 3,CA28 6,CB1 1,CB1 2,CB1 3,CB1 4,CB1 5,CB1 6,CB1 7,CB1 8,CB1 9,CB10 1,CB10 2,CB11 3,CB11 4,CB2 1,CB2 2,CB2 3,CB2 4,CB2 5,CB2 8,CB2 6,CB3 0,CB3 1,CB3 3,CB3 7,CB3 8,CB3 9,CB4 0,CB4 1,CB4 2,CB4 3,CB4 4,CB4 5,CB4 6,CB4 8,CB4 9,CB5 0,CB5 1,CB5 8,CB5 9,CB6 1,CB6 2,CB6 4,CB6 3,CB7 1,CB7 4,CB7 5,CB8 0,CB8 1,CB8 7,CB8 8,CB8 9,CB9 0,CB9 1,CB9 7,CB9 8,CB9 9,CM0 7,CM0 8,CM1 1,CM1 2,CM1 3,CM1 4,CM1 5,CM1 6,CM1 7,CM13 1,CM15 9,CM16 1,CM16 4,CM16 5,CM16 6,CM16 7,CM17 0,CM17 1,CM17 9,CM18 1,CM18 6,CM18 7,CM19 1,CM19 4,CM19 5,CM2 0,CM2 1,CM2 5,CM2 6,CM2 7,CM2 8,CM2 9,CM20 1,CM20 2,CM20 8,CM20 3,CM21 0,CM21 9,CM22 1,CM22 6,CM22 7,CM23 1,CM23 2,CM23 3,CM23 4,CM23 5,CM24 1,CM24 8,CM3 1,CM3 2,CM3 3,CM3 4,CM3 5,CM3 6,CM3 7,CM3 8,CM4 0,CM4 1,CM4 9,CM5 0,CM5 1,CM5 9,CM6 1,CM6 2,CM6 3,CM7 0,CM7 1,CM7 2,CM7 3,CM7 4,CM7 5,CM7 6,CM7 7,CM7 8,CM7 9,CM77 6,CM77 7,CM77 8,CM8 1,CM8 2,CM8 4,CM8 3,CM9 1,CM9 4,CM9 5,CM9 6,CM99 1,CM9 9,CM9 8,CM9 7,CO1 1,CO1 2,CO10 0,CO10 1,CO10 2,CO10 6,CO10 7,CO10 8,CO10 9,CO11 1,CO11 7,CO11 2,CO12 1,CO12 3,CO12 4,CO12 5,CO13 0,CO13 9,CO14 8,CO15 0,CO15 1,CO15 2,CO15 3,CO15 4,CO15 5,CO15 6,CO15 7,CO16 0,CO16 7,CO16 8,CO16 9,CO2 0,CO2 2,CO2 7,CO2 8,CO2 9,CO3 0,CO3 1,CO3 3,CO3 4,CO3 5,CO3 7,CO3 8,CO3 9,CO4 0,CO4 1,CO4 3,CO4 4,CO4 5,CO4 9,CO5 0,CO5 7,CO5 8,CO5 9,CO6 1,CO6 2,CO6 4,CO6 3,CO7 0,CO7 1,CO7 2,CO7 6,CO7 7,CO7 8,CO7 9,CO8 5,CO9 1,CO9 2,CV1 3,CV6 4,CR0 1,CR0 2,CR0 8,CO9 4,CO9 3,DH8 5,DN2 4,E1 5,E10 6,E11 3,E11 4,E17 7,E17 9,E14 3,E3 2,E4 7,E7 8,E7 9,E9 7,EH3 6,EH45 9,EH5 2,EN1 1,EN1 2,EN1 3,EN1 4,EN10 1,EN10 6,EN10 7,EN11 0,EN11 1,EN11 8,EN11 9,EN2 0,EN2 1,EN2 6,EN2 7,EN2 8,EN2 9,EN3 1,EN3 4,EN3 5,EN3 6,EN3 9,EN3 7,EN4 0,EN4 8,EN4 9,EN5 1,EN5 2,EN5 3,EN5 4,EN5 5,EN6 1,EN6 2,EN6 3,EN6 4,EN6 5,EN7 5,EN7 8,EN7 6,EN8 0,EN8 1,EN8 7,EN8 8,EN8 9,EN9 1,EN9 2,EX36 4,EN9 3,G53 7,GU22 0,HA0 1,HA6 2,HA6 3,HP1 1,HP1 2,HP1 3,HP10 0,HP16 0,HP16 9,HP2 1,HP2 4,HP2 5,HP2 6,HP2 7,HP23 4,HP23 5,HP23 6,HP27 0,HP27 9,HP3 0,HP3 1,HP3 4,HP3 8,HP3 9,HP4 1,HP4 2,HP4 3,HP5 1,HP5 2,HP5 3,HP6 5,HP6 6,IG10 4,IP1 0,IP1 1,IP1 2,IP1 3,IP1 4,IP1 5,IP1 7,IP1 9,IP1 6,IP10 0,IP11 0,IP11 2,IP11 3,IP11 7,IP11 8,IP11 9,IP12 1,IP12 2,IP12 3,IP12 9,IP12 4,IP13 0,IP13 1,IP13 5,IP13 6,IP13 7,IP13 9,IP14 1,IP14 2,IP14 3,IP14 4,IP14 9,IP14 5,IP15 5,IP16 4,IP17 1,IP17 2,IP17 3,IP17 9,IP18 6,IP19 0,IP19 1,IP19 9,IP19 8,IP2 0,IP2 8,IP2 9,IP20 0,IP20 9,IP21 4,IP22 1,IP22 2,IP22 3,IP22 4,IP22 5,IP23 1,IP23 3,IP23 7,IP23 8,IP24 1,IP24 2,IP24 3,IP25 6,IP25 7,IP26 5,IP27 1,IP27 4,IP27 0,IP28 1,IP28 6,IP28 7,IP28 8,IP29 5,IP3 0,IP3 1,IP3 8,IP3 9,IP30 1,IP30 9,IP31 1,IP31 2,IP31 3,IP32 1,IP32 6,IP32 7,IP33 1,IP33 2,IP33 3,IP4 1,IP4 2,IP4 3,IP4 4,IP4 7,IP4 9,IP4 5,IP5 1,IP5 2,IP5 3,IP5 7,IP6 0,IP6 9,IP6 8,IP7 1,IP7 5,IP7 6,IP7 7,IP8 3,IP8 4,IP9 1,IV16 9,IP9 2,LN11 0,LU1 1,LU1 2,LU1 3,LU1 4,LU1 5,LU2 0,LU2 1,LU2 7,LU2 8,LU2 9,LU3 1,LU3 2,LU3 3,LU3 4,LU3 9,LU4 0,LU4 1,LU4 3,LU4 8,LU4 9,LU5 1,LU5 4,LU5 5,LU5 9,LU5 6,LU6 1,LU6 2,LU6 4,LU6 3,LU7 9,ME15 7,MK17 8,MK17 9,MK4 1,MK40 1,MK40 2,MK40 3,MK40 4,MK41 0,MK41 1,MK41 6,MK41 7,MK41 8,MK41 9,MK42 0,MK42 1,MK42 2,MK42 3,MK42 7,MK42 8,MK42 9,MK43 0,MK43 1,MK43 7,MK43 8,MK43 9,MK44 0,MK44 1,MK44 2,MK44 3,MK45 1,MK45 2,MK45 3,MK45 4,MK45 5,N10 1,N10 2,N11 1,N11 2,N11 3,N12 0,N12 7,N12 8,N12 9,N13 4,N13 5,N13 6,N14 2,N14 3,N14 4,N14 5,N14 6,N14 7,N14 8,N15 1,N15 3,N15 4,N15 5,N15 9,N15 6,N16 9,N16 6,N17 0,N17 2,N17 4,N17 6,N17 7,N17 8,N17 9,N18 1,N18 2,N18 3,N20 0,N20 8,N20 9,N21 1,N21 2,N21 3,N22 4,N22 5,N22 6,N22 7,N22 9,N22 8,N4 1,N4 2,N8 0,N9 0,N9 7,N9 8,N9 9,NP20 2,NR1 1,NR1 2,NR1 3,NR1 4,NR10 3,NR10 4,NR10 5,NR11 6,NR11 7,NR11 8,NR12 0,NR12 1,NR12 7,NR12 9,NR12 8,NR13 0,NR13 3,NR13 4,NR13 5,NR13 6,NR14 6,NR14 7,NR14 8,NR15 1,NR15 2,NR16 2,NR17 1,NR17 2,NR18 0,NR18 1,NR18 9,NR19 1,NR19 2,NR2 1,NR2 2,NR2 3,NR2 4,NR20 3,NR20 4,NR21 0,NR21 1,NR21 7,NR21 8,NR21 9,NR22 6,NR23 1,NR23 5,NR25 6,NR25 7,NR26 8,NR27 0,NR27 1,NR27 9,NR28 0,NR28 9,NR29 3,NR29 4,NR29 5,NR3 1,NR3 2,NR3 3,NR3 4,NR30 1,NR30 2,NR30 3,NR30 4,NR30 7,NR30 8,NR30 5,NR31 0,NR31 1,NR31 6,NR31 7,NR31 8,NR31 9,NR32 1,NR32 2,NR32 3,NR32 4,NR32 5,NR33 0,NR33 2,NR33 4,NR33 7,NR33 8,NR33 9,NR34 0,NR34 7,NR34 8,NR34 9,NR35 2,NR35 1,NR4 1,NR4 6,NR4 7,NR5 0,NR5 1,NR5 8,NR5 9,NR6 1,NR6 5,NR6 6,NR6 7,NR7 0,NR7 1,NR7 8,NR7 9,NR8 5,NR8 6,NR9 5,NR9 3,NW10 4,NW3 4,NW3 7,NW6 7,NW7 4,OX15 5,PE1 1,PE1 2,PE1 3,PE1 4,PE1 5,PE13 1,PE13 2,PE13 3,PE13 4,PE13 5,PE14 0,PE14 1,PE14 7,PE14 9,PE14 8,PE15 0,PE15 1,PE15 5,PE15 8,PE15 9,PE16 6,PE17 0,PE17 1,PE17 2,PE17 3,PE17 4,PE17 5,PE17 6,PE18 0,PE18 6,PE18 7,PE18 8,PE18 9,PE19 1,PE19 2,PE19 3,PE19 4,PE19 5,PE19 6,PE19 7,PE19 8,PE2 0,PE2 1,PE2 5,PE2 6,PE2 7,PE2 8,PE2 9,PE21 2,PE26 1,PE26 2,PE27 3,PE27 4,PE27 5,PE27 6,PE28 0,PE28 2,PE28 3,PE28 4,PE28 5,PE28 9,PE29 1,PE29 2,PE29 3,PE29 4,PE29 6,PE29 7,PE3 1,PE3 6,PE3 7,PE3 8,PE3 9,PE30 1,PE30 2,PE30 3,PE30 4,PE30 5,PE31 6,PE31 7,PE31 8,PE32 1,PE32 2,PE33 0,PE33 9,PE34 3,PE36 1,PE36 5,PE36 6,PE37 1,PE37 7,PE37 8,PE38 0,PE38 1,PE38 9,PE4 5,PE4 6,PE4 7,PE5 7,PE6 0,PE6 7,PE6 8,PE6 9,PE7 0,PE7 1,PE7 2,PE7 3,PO20 3,PO20 6,PE7 8,RG17 0,RH11 7,SE25 4,SG1 1,SG1 2,SG1 3,SG1 4,SG1 7,SG1 5,SG10 6,SG11 1,SG11 2,SG12 0,SG12 7,SG12 8,SG12 9,SG13 7,SG13 8,SG14 1,SG14 2,SG14 3,SG15 6,SG16 6,SG17 1,SG17 5,SG18 0,SG18 1,SG18 8,SG18 9,SG19 1,SG19 2,SG19 3,SG2 0,SG2 1,SG2 7,SG2 8,SG2 9,SG3 3,SG3 6,SG4 0,SG4 1,SG4 7,SG4 8,SG4 9,SG5 1,SG5 2,SG5 3,SG5 4,SG6 1,SG6 2,SG6 3,SG6 4,SG7 1,SG7 5,SG7 6,SG8 0,SG8 1,SG8 5,SG8 6,SG8 7,SG8 8,SG8 9,SG9 0,SG9 1,SG9 9,SK17 9,SM3 8,SS16 4,TA20 1,W13 8,WA15 0,WD1 1,WD1 2,WD1 3,WD1 4,WD1 5,WD1 6,WD1 7,WD1 8,WD17 1,WD17 2,WD17 3,WD17 4,WD18 0,WD18 6,WD18 7,WD18 8,WD18 9,WD19 0,WD19 1,WD19 4,WD19 5,WD19 6,WD19 7,WD2 1,WD2 2,WD2 3,WD2 4,WD2 5,WD2 6,WD2 7,WD2 8,WD23 1,WD23 2,WD23 3,WD23 4,WD24 4,WD24 5,WD24 6,WD24 7,WD25 0,WD25 7,WD25 8,WD25 9,WD3 1,WD3 2,WD3 3,WD3 4,WD3 5,WD3 6,WD3 7,WD3 8,WD3 9,WD4 1,WD4 6,WD4 8,WD4 9,WD5 0,WD6 1,WD6 2,WD6 3,WD6 4,WD6 5,WD7 1,WD7 7,WD7 8,WD7 9
EM | BA9 9,CO5 9,CR2 8,CV13 0,CV23 8,CV9 2,CV9 3,DE1 1,DE1 2,DE1 3,DE1 4,DE1 9,DE11 0,DE11 7,DE11 8,DE11 9,DE12 6,DE12 7,DE12 8,DE13 0,DE13 7,DE13 8,DE13 9,DE14 0,DE14 1,DE14 2,DE14 5,DE14 3,DE15 0,DE15 1,DE15 9,DE21 1,DE21 2,DE21 4,DE21 5,DE21 6,DE21 8,DE21 7,DE22 1,DE22 2,DE22 3,DE22 4,DE22 5,DE23 1,DE23 2,DE23 3,DE23 4,DE23 6,DE23 7,DE23 8,DE24 0,DE24 2,DE24 3,DE24 5,DE24 8,DE24 9,DE3 0,DE3 4,DE3 5,DE3 9,DE4 1,DE4 2,DE4 3,DE4 4,DE4 5,DE45 1,DE5 1,DE5 3,DE5 5,DE5 7,DE5 8,DE5 9,DE55 1,DE55 2,DE55 3,DE55 4,DE55 5,DE55 6,DE55 7,DE56 0,DE56 1,DE56 2,DE56 4,DE6 1,DE6 2,DE6 3,DE6 4,DE65 5,DE65 6,DE7 1,DE7 3,DE7 4,DE7 5,DE7 6,DE7 9,DE7 8,DE72 2,DE72 3,DE73 1,DE73 5,DE73 6,DE73 7,DE73 8,DE74 1,DE74 2,DE75 1,DE75 5,DE8 5,DE75 7,DG9 8,DH1 4,DN1 1,DN1 2,DN1 3,DN10 4,DN10 5,DN10 6,DN11 0,DN11 1,DN11 8,DN11 9,DN12 1,DN12 2,DN12 3,DN12 4,DN14 0,DN14 6,DN14 7,DN14 8,DN15 0,DN15 1,DN15 5,DN15 6,DN15 7,DN15 8,DN15 9,DN16 1,DN16 2,DN16 6,DN16 3,DN17 0,DN17 1,DN17 2,DN17 3,DN17 7,DN17 4,DN18 5,DN18 6,DN19 9,DN19 7,DN2 1,DN2 4,DN2 5,DN2 8,DN2 6,DN20 0,DN20 8,DN20 9,DN21 1,DN21 2,DN21 3,DN21 4,DN21 5,DN22 0,DN22 1,DN22 3,DN22 4,DN22 6,DN22 7,DN22 8,DN22 9,DN3 1,DN3 2,DN3 3,DN31 1,DN31 2,DN31 3,DN32 0,DN32 4,DN32 7,DN32 8,DN32 9,DN33 1,DN33 2,DN33 3,DN34 4,DN34 6,DN34 7,DN34 5,DN35 0,DN35 7,DN35 8,DN35 9,DN36 4,DN36 5,DN37 0,DN37 1,DN37 5,DN37 7,DN37 8,DN37 9,DN38 1,DN38 6,DN39 1,DN39 6,DN4 0,DN4 1,DN4 5,DN4 6,DN4 7,DN4 8,DN4 9,DN40 1,DN40 2,DN40 3,DN41 7,DN41 9,DN41 8,DN5 0,DN5 1,DN5 7,DN5 8,DN5 9,DN6 0,DN6 9,DN6 7,DN7 4,DN7 5,DN7 6,DN8 1,DN8 4,DN8 5,DN9 1,DN9 2,DY4 7,DN9 3,G51 3,HD3 3,HU17 0,LE1 0,LE1 1,LE1 2,LE1 3,LE1 4,LE1 5,LE1 6,LE1 7,LE1 9,LE10 0,LE11 0,LE11 1,LE11 2,LE11 3,LE11 4,LE11 5,LE12 1,LE12 5,LE12 6,LE12 7,LE12 8,LE12 9,LE13 0,LE13 1,LE14 2,LE14 3,LE14 4,LE15 1,LE15 6,LE15 7,LE15 8,LE15 9,LE16 7,LE16 8,LE16 9,LE17 1,LE17 4,LE17 5,LE17 6,LE18 1,LE18 2,LE18 3,LE18 4,LE19 0,LE19 1,LE19 2,LE19 3,LE19 4,LE2 0,LE2 1,LE2 2,LE2 3,LE2 4,LE2 5,LE2 6,LE2 7,LE2 8,LE2 9,LE3 0,LE3 1,LE3 2,LE3 3,LE3 5,LE3 6,LE3 8,LE3 9,LE4 0,LE4 1,LE4 2,LE4 3,LE4 4,LE4 5,LE4 6,LE4 7,LE4 8,LE4 9,LE5 0,LE5 1,LE5 2,LE5 3,LE5 4,LE5 5,LE5 6,LE6 2,LE6 3,LE6 1,LE6 0,LE65 1,LE65 5,LE65 2,LE67 0,LE67 1,LE67 2,LE67 3,LE67 4,LE67 5,LE67 6,LE67 8,LE67 9,LE7 1,LE7 2,LE7 3,LE7 4,LE7 7,LE7 8,LE7 9,LE8 0,LE8 3,LE8 4,LE8 5,LE8 6,LE8 8,LE8 9,LE9 1,LE9 2,LE9 3,LE9 4,LE9 5,LE9 6,LE9 7,LE9 8,LE9 9,LN1 1,LN1 2,LN1 3,LN10 5,LN10 6,LN11 0,LN11 1,LN11 7,LN11 8,LN11 9,LN12 1,LN12 2,LN13 0,LN13 9,LN2 1,LN2 2,LN2 3,LN2 4,LN2 6,LN2 9,LN2 5,LN3 4,LN3 5,LN3 6,LN4 1,LN4 2,LN4 3,LN4 4,LN5 0,LN5 7,LN5 8,LN5 9,LN6 0,LN6 1,LN6 3,LN6 4,LN6 5,LN6 7,LN6 8,LN6 9,LN7 6,LN8 6,LN8 2,LN8 3,LN9 5,LN9 9,LN9 6,MK16 0,MK16 8,MK16 9,MK19 6,MK19 7,MK41 0,MK43 7,MK43 8,MK46 4,MK46 6,MK46 5,N15 5,N2 9,NE6 5,NG1 1,NG1 2,NG1 3,NG1 4,NG1 5,NG1 6,NG1 7,NG10 1,NG10 2,NG10 3,NG10 4,NG10 7,NG10 9,NG10 5,NG11 0,NG11 6,NG11 7,NG11 8,NG11 9,NG12 1,NG12 2,NG12 3,NG12 4,NG12 5,NG13 0,NG13 8,NG13 9,NG14 1,NG14 5,NG14 6,NG14 7,NG15 0,NG15 1,NG15 4,NG15 6,NG15 7,NG15 8,NG15 9,NG16 1,NG16 2,NG16 3,NG16 4,NG16 5,NG16 6,NG17 1,NG17 2,NG17 3,NG17 4,NG17 5,NG17 6,NG17 7,NG17 8,NG17 9,NG18 1,NG18 2,NG18 3,NG18 4,NG18 5,NG19 0,NG19 1,NG19 4,NG19 6,NG19 7,NG19 8,NG19 9,NG2 1,NG2 2,NG2 3,NG2 4,NG2 5,NG2 6,NG2 7,NG20 0,NG20 8,NG20 9,NG21 0,NG21 9,NG22 0,NG22 1,NG22 2,NG22 8,NG22 9,NG23 5,NG23 7,NG24 1,NG24 2,NG24 3,NG24 4,NG25 1,NG25 0,NG3 1,NG3 2,NG3 3,NG3 4,NG3 5,NG3 6,NG3 8,NG3 7,NG31 0,NG31 6,NG31 7,NG31 8,NG31 9,NG32 1,NG32 3,NG32 2,NG33 4,NG33 5,NG34 0,NG34 1,NG34 7,NG34 8,NG34 9,NG4 1,NG4 2,NG4 3,NG4 4,NG5 1,NG5 2,NG5 3,NG5 4,NG5 5,NG5 6,NG5 7,NG5 8,NG5 9,NG6 0,NG6 1,NG6 7,NG6 8,NG6 9,NG7 1,NG7 2,NG7 3,NG7 4,NG7 5,NG7 6,NG7 7,NG8 1,NG8 2,NG8 3,NG8 4,NG8 5,NG8 6,NG9 1,NG9 2,NG9 3,NG9 4,NG9 5,NG9 6,NG9 7,NG9 8,NN1 1,NN1 2,NN1 3,NN1 4,NN1 5,NN10 0,NN10 1,NN10 6,NN10 7,NN10 8,NN10 9,NN11 0,NN11 1,NN11 2,NN11 3,NN11 4,NN11 5,NN11 6,NN11 9,NN11 8,NN12 1,NN12 6,NN12 7,NN12 8,NN13 5,NN13 6,NN13 7,NN14 1,NN14 2,NN14 3,NN14 4,NN14 6,NN14 7,NN15 5,NN15 6,NN15 7,NN16 0,NN16 1,NN16 2,NN16 6,NN16 8,NN16 9,NN17 0,NN17 1,NN17 2,NN17 3,NN17 4,NN17 9,NN17 7,NN17 5,NN18 0,NN18 1,NN18 8,NN18 9,NN2 2,NN2 6,NN2 7,NN2 8,NN29 7,NN3 1,NN3 2,NN3 3,NN3 4,NN3 5,NN3 6,NN3 7,NN3 8,NN3 9,NN4 0,NN4 1,NN4 6,NN4 7,NN4 8,NN4 9,NN5 0,NN5 1,NN5 4,NN5 5,NN5 6,NN5 7,NN6 0,NN6 1,NN6 6,NN6 7,NN6 8,NN6 9,NN7 1,NN7 2,NN7 3,NN7 4,NN8 0,NN8 1,NN8 2,NN8 3,NN8 4,NN8 5,NN8 6,NN9 1,NN9 5,NR9 3,NR25 6,NW7 1,NN9 8,NN9 7,NN9 6,PE10 0,PE10 9,PE11 1,PE11 2,PE11 3,PE11 4,PE12 0,PE12 1,PE12 6,PE12 7,PE12 8,PE12 9,PE19 1,PE20 1,PE20 2,PE20 3,PE21 0,PE21 1,PE21 6,PE21 7,PE21 8,PE21 9,PE22 0,PE22 1,PE22 7,PE22 9,PE23 4,PE23 6,PE23 5,PE24 4,PE24 5,PE25 1,PE25 2,PE25 3,PE30 1,PE38 9,PE6 8,PE6 9,PE8 1,PE8 4,PE8 5,PE8 6,PE9 1,PE9 2,PE9 3,PL24 2,PE9 9,PE9 4,S1 1,S1 2,S1 3,S1 7,S1 4,S10 1,S10 2,S10 3,S10 4,S10 7,S10 5,S11 7,S11 8,S11 9,S12 1,S12 2,S12 3,S12 4,S13 7,S13 8,S13 9,S14 1,S17 3,S17 4,S18 1,S18 2,S18 3,S18 4,S18 5,S18 6,S18 7,S18 8,S2 1,S2 2,S2 3,S2 4,S2 5,S20 1,S20 2,S20 3,S20 4,S20 5,S20 6,S20 7,S20 8,S21 1,S21 2,S21 3,S21 4,S21 8,S21 5,S25 1,S25 2,S25 3,S25 4,S25 5,S26 1,S26 2,S26 3,S26 4,S26 5,S26 6,S26 7,S3 1,S3 5,S3 7,S3 8,S3 9,S30 1,S30 5,S30 6,S30 2,S30 4,S31 9,S32 1,S32 2,S32 3,S32 4,S32 5,S33 0,S33 6,S33 8,S33 9,S35 0,S35 1,S35 2,S35 3,S35 4,S35 7,S35 8,S35 9,S36 1,S36 2,S36 3,S36 4,S36 5,S36 6,S36 7,S36 8,S36 9,S4 1,S4 5,S4 7,S4 8,S40 1,S40 2,S40 3,S40 4,S41 0,S41 1,S41 7,S41 8,S41 9,S42 1,S42 5,S42 6,S42 7,S43 1,S43 2,S43 3,S43 4,S44 1,S44 5,S44 6,S45 0,S45 8,S49 1,S45 9,S5 0,S5 6,S5 7,S5 8,S5 9,S6 1,S6 2,S6 3,S6 4,S6 5,S6 6,S60 1,S60 2,S60 3,S60 4,S60 5,S61 1,S61 2,S61 3,S61 4,S62 5,S62 6,S62 7,S63 0,S63 1,S63 5,S63 6,S63 7,S63 8,S63 9,S64 0,S64 1,S64 5,S64 8,S64 9,S65 1,S65 2,S65 3,S65 4,S66 0,S66 1,S66 2,S66 3,S66 7,S66 8,S66 9,S7 1,S7 2,S70 1,S70 2,S70 3,S70 4,S70 5,S70 6,S71 1,S71 2,S71 3,S71 5,S72 0,S72 7,S72 8,S72 9,S73 0,S73 8,S73 9,S74 0,S74 1,S74 8,S74 9,S75 1,S75 2,S75 3,S75 4,S75 5,S75 6,S8 0,S8 7,S8 8,S8 9,S80 1,S80 2,S80 3,S80 4,S81 0,S81 1,S81 7,S81 8,S81 9,S9 1,S9 2,S9 3,S9 4,S9 5,SE12 9,SK17 0,SO24 9,SW8 4,SK17 9,SK17 1,SK17 6,SK17 7,SK17 8,TN13 2,WF5 9,WS13 8
NE | AB24 2,BD1 1,BD1 2,BD1 3,BD1 4,BD1 5,BD10 0,BD10 8,BD10 9,BD11 1,BD11 2,BD12 0,BD12 1,BD12 7,BD12 8,BD12 9,BD13 1,BD13 2,BD13 3,BD13 4,BD13 5,BD14 6,BD15 0,BD15 1,BD15 7,BD15 8,BD15 9,BD16 1,BD16 2,BD16 3,BD16 6,BD16 4,BD17 1,BD17 5,BD17 6,BD17 7,BD18 1,BD18 2,BD18 3,BD18 4,BD19 1,BD19 2,BD19 3,BD19 4,BD19 5,BD19 6,BD2 1,BD2 2,BD2 3,BD2 4,BD20 0,BD20 1,BD20 2,BD20 5,BD20 6,BD20 7,BD20 8,BD20 9,BD21 0,BD21 1,BD21 2,BD21 3,BD21 4,BD21 5,BD22 0,BD22 1,BD22 6,BD22 7,BD22 8,BD22 9,BD23 1,BD23 2,BD23 3,BD23 4,BD23 5,BD23 6,BD24 0,BD24 1,BD24 9,BD3 0,BD3 1,BD3 7,BD3 8,BD3 9,BD4 0,BD4 1,BD4 6,BD4 7,BD4 8,BD4 9,BD5 0,BD5 1,BD5 7,BD5 8,BD5 9,BD6 1,BD6 2,BD6 3,BD7 1,BD7 2,BD7 3,BD7 4,BD8 0,BD8 1,BD8 2,BD8 7,BD8 8,BD8 9,BD9 1,BD9 4,BD9 5,BN21 4,BN23 5,BD99 4,BD99 2,BD9 9,BD9 6,DL10 4,DL7 9,DN1 1,DN11 0,DN11 9,DN14 0,DN14 1,DN14 5,DN14 6,DN14 7,DN14 8,DN14 9,DN15 8,DN17 2,DN17 4,DN3 1,DN3 2,DN5 0,DN5 7,DN5 8,DN5 9,DN6 0,DN6 5,DN6 6,DN6 7,DN6 8,DN7 5,DN6 9,EX4 3,G11 7,G40 3,G53 7,HD1 1,HD1 2,HD1 3,HD1 4,HD1 5,HD1 6,HD2 1,HD2 3,HD2 2,HD3 1,HD3 3,HD3 8,HD3 4,HD4 1,HD4 5,HD4 6,HD4 7,HD5 0,HD5 1,HD5 8,HD5 9,HD6 1,HD6 2,HD6 3,HD6 4,HD7 1,HD7 2,HD7 3,HD7 4,HD7 5,HD7 6,HD7 7,HD8 0,HD8 1,HD8 3,HD8 8,HD8 9,HD9 1,HD9 2,HD9 3,HD9 4,HD9 5,HD9 6,HD9 7,HG1 1,HG1 2,HG1 3,HG1 4,HG1 5,HG2 0,HG2 2,HG2 7,HG2 8,HG2 9,HG3 1,HG3 2,HG3 3,HG3 4,HG3 5,HG4 1,HG4 2,HG4 3,HG4 4,HG4 8,HG4 5,HG5 0,HG5 1,HG5 8,HG5 9,HS2 0,HS1 2,HU1 1,HU1 2,HU1 4,HU1 3,HU10 1,HU10 5,HU10 6,HU10 7,HU11 1,HU11 2,HU11 4,HU11 5,HU12 0,HU12 2,HU12 8,HU12 9,HU13 0,HU13 1,HU13 9,HU14 1,HU14 3,HU15 1,HU15 2,HU16 0,HU16 4,HU16 5,HU17 0,HU17 1,HU17 5,HU17 7,HU17 8,HU17 9,HU18 1,HU19 2,HU2 0,HU2 1,HU2 2,HU2 8,HU2 9,HU20 3,HU3 1,HU3 2,HU3 3,HU3 4,HU3 5,HU3 6,HU4 1,HU4 3,HU4 6,HU4 7,HU5 1,HU5 2,HU5 3,HU5 4,HU5 6,HU5 5,HU6 0,HU6 7,HU6 8,HU6 9,HU7 0,HU7 1,HU7 3,HU7 4,HU7 5,HU7 6,HU8 0,HU8 1,HU8 7,HU8 8,HU8 9,HU9 1,HU9 2,HU9 3,HU9 4,HU9 7,HU9 5,HX1 1,HX1 2,HX1 3,HX1 4,HX1 5,HX2 0,HX2 1,HX2 2,HX2 6,HX2 7,HX2 8,HX2 9,HX3 0,HX3 1,HX3 3,HX3 5,HX3 6,HX3 7,HX3 8,HX3 9,HX4 0,HX4 1,HX4 8,HX4 9,HX5 0,HX5 1,HX5 8,HX5 9,HX6 1,HX6 2,HX6 3,HX6 9,HX6 4,HX7 5,HX7 6,HX7 7,HX7 8,LA2 8,LL11 5,LS1 1,LS1 2,LS1 3,LS1 4,LS1 5,LS1 6,LS1 7,LS1 8,LS10 1,LS10 2,LS10 3,LS10 4,LS10 6,LS10 9,LS11 0,LS11 1,LS11 5,LS11 6,LS11 7,LS11 8,LS11 9,LS12 1,LS12 2,LS12 3,LS12 4,LS12 5,LS12 6,LS13 1,LS13 2,LS13 3,LS13 4,LS14 1,LS14 2,LS14 3,LS14 5,LS14 6,LS15 0,LS15 1,LS15 4,LS15 5,LS15 7,LS15 8,LS15 9,LS16 5,LS16 6,LS16 7,LS16 8,LS16 9,LS17 0,LS17 1,LS17 5,LS17 6,LS17 7,LS17 8,LS17 9,LS18 1,LS18 4,LS18 5,LS19 1,LS19 6,LS19 7,LS2 3,LS2 7,LS2 8,LS2 9,LS20 1,LS20 2,LS20 8,LS20 9,LS21 1,LS21 2,LS21 3,LS22 1,LS22 4,LS22 5,LS22 6,LS22 7,LS23 6,LS23 7,LS24 1,LS24 8,LS24 9,LS25 1,LS25 2,LS25 3,LS25 4,LS25 5,LS25 6,LS25 7,LS26 0,LS26 1,LS26 3,LS26 8,LS26 9,LS27 0,LS27 1,LS27 3,LS27 7,LS27 8,LS27 9,LS28 1,LS28 5,LS28 6,LS28 7,LS28 8,LS28 9,LS29 0,LS29 1,LS29 6,LS29 7,LS29 8,LS29 9,LS3 1,LS4 1,LS4 2,LS5 2,LS5 3,LS6 1,LS6 2,LS6 3,LS6 6,LS6 9,LS6 4,LS7 1,LS7 2,LS7 3,LS7 8,LS7 4,LS8 1,LS8 2,LS8 3,LS8 4,LS8 5,LS9 0,LS9 1,LS9 6,LS9 7,LS9 8,LS98 1,LS9 9,NG23 5,NN4 6,OL14 1,OL14 5,OL14 6,OL14 7,OL15 9,OL15 0,OL8 3,OL14 8,S33 8,S36 6,S36 7,S36 9,S63 0,S71 1,S71 2,S71 3,S71 4,S71 5,S72 7,S72 8,S72 9,S73 0,S75 1,S75 2,S75 3,S75 4,S75 5,SK3 0,SW1X 8,S75 6,WF1 1,WF1 2,WF1 3,WF1 4,WF1 9,WF1 5,WF10 1,WF10 2,WF10 3,WF10 4,WF10 5,WF11 0,WF11 1,WF11 8,WF11 9,WF12 0,WF12 1,WF12 4,WF12 7,WF12 8,WF12 9,WF13 1,WF13 2,WF13 3,WF13 4,WF14 0,WF14 1,WF14 4,WF14 8,WF14 9,WF15 1,WF15 6,WF15 7,WF15 8,WF16 0,WF16 1,WF16 9,WF17 0,WF17 1,WF17 5,WF17 6,WF17 7,WF17 8,WF17 9,WF19 0,WF2 0,WF2 1,WF2 6,WF2 7,WF2 8,WF2 9,WF3 1,WF3 2,WF3 3,WF3 4,WF3 7,WF4 1,WF4 2,WF4 3,WF4 4,WF4 5,WF4 6,WF5 0,WF5 1,WF5 8,WF5 9,WF6 1,WF6 2,WF7 1,WF7 5,WF7 6,WF7 7,WF8 0,WF8 1,WF8 2,WF8 3,WF8 4,WF9 1,WF9 2,WF9 3,WF9 4,WF9 5,YO1 1,YO1 2,YO1 3,YO1 4,YO1 5,YO1 6,YO1 7,YO1 8,YO1 9,YO10 1,YO10 3,YO10 4,YO10 5,YO11 1,YO11 2,YO11 3,YO12 4,YO12 5,YO12 6,YO12 7,YO13 0,YO13 9,YO14 0,YO14 1,YO14 9,YO15 1,YO15 2,YO15 3,YO16 1,YO16 2,YO16 3,YO16 4,YO16 5,YO16 6,YO16 7,YO17 0,YO17 1,YO17 6,YO17 7,YO17 8,YO17 9,YO18 7,YO18 8,YO19 3,YO19 4,YO19 5,YO19 6,YO2 1,YO2 2,YO2 3,YO2 4,YO2 5,YO2 6,YO21 1,YO21 2,YO21 3,YO22 1,YO22 4,YO22 5,YO23 1,YO23 2,YO23 3,YO24 1,YO24 2,YO24 3,YO24 4,YO25 0,YO25 1,YO25 3,YO25 4,YO25 5,YO25 6,YO25 7,YO25 8,YO25 9,YO26 1,YO26 4,YO26 5,YO26 6,YO26 7,YO26 9,YO26 8,YO3 0,YO3 1,YO3 3,YO3 4,YO3 5,YO3 6,YO3 7,YO3 8,YO3 9,YO30 1,YO30 2,YO30 4,YO30 5,YO30 6,YO30 7,YO31 0,YO31 1,YO31 7,YO31 8,YO31 9,YO32 2,YO32 3,YO32 4,YO32 5,YO32 9,YO4 1,YO4 2,YO4 3,YO4 4,YO4 6,YO4 5,YO41 1,YO41 5,YO41 4,YO42 1,YO42 2,YO42 5,YO42 4,YO43 3,YO43 4,YO5 8,YO5 9,YO51 9,YO6 1,YO6 2,YO6 3,YO6 7,YO6 4,YO6 5,YO60 6,YO61 1,YO61 3,YO61 4,YO62 4,YO62 5,YO62 6,YO62 7,YO7 1,YO7 2,YO7 3,YO7 4,YO8 0,YO8 1,YO8 3,YO8 4,YO8 5,YO8 6,YO8 7,YO8 8,YO90 1,YO91 1,YO8 9
NO | AL1 4,BH9 1,CA1 1,CA1 2,CA1 3,CA10 1,CA10 2,CA10 3,CA11 0,CA11 1,CA11 7,CA11 8,CA11 9,CA12 1,CA12 4,CA12 5,CA13 0,CA13 1,CA13 9,CA14 1,CA14 2,CA14 3,CA14 4,CA14 5,CA15 1,CA15 6,CA15 7,CA15 8,CA16 1,CA16 6,CA17 4,CA18 5,CA18 1,CA19 1,CA2 1,CA2 2,CA2 4,CA2 5,CA2 6,CA2 8,CA2 7,CA20 1,CA21 2,CA22 1,CA22 2,CA23 3,CA24 3,CA25 1,CA25 5,CA26 3,CA27 0,CA28 1,CA28 6,CA28 7,CA28 8,CA28 9,CA3 0,CA3 8,CA3 9,CA4 0,CA4 8,CA4 9,CA5 1,CA5 2,CA5 3,CA5 4,CA5 5,CA5 6,CA5 7,CA6 4,CA6 7,CA7 0,CA7 1,CA7 2,CA7 3,CA7 4,CA7 8,CA7 9,CA8 1,CA8 2,CA8 7,CA8 9,CA9 3,DH1 1,DH1 2,DH1 3,DH1 4,DH1 5,DH15 8,DH16 2,DH2 0,DH2 1,DH2 2,DH2 3,DH3 1,DH3 2,DH3 3,DH3 8,DH3 4,DH4 4,DH4 5,DH4 6,DH4 7,DH5 0,DH5 1,DH5 8,DH5 9,DH6 1,DH6 2,DH6 3,DH6 4,DH6 5,DH7 0,DH7 1,DH7 4,DH7 6,DH7 7,DH7 8,DH7 9,DH8 0,DH8 1,DH8 5,DH8 6,DH8 7,DH8 8,DH8 9,DH9 0,DH9 1,DH9 6,DH9 7,DH9 8,DH9 9,DL1 1,DL1 2,DL1 3,DL1 4,DL1 6,DL1 5,DL10 1,DL10 4,DL10 5,DL10 6,DL10 7,DL11 6,DL11 7,DL12 0,DL12 1,DL12 8,DL12 9,DL13 2,DL13 3,DL13 4,DL13 5,DL14 0,DL14 1,DL14 2,DL14 6,DL14 7,DL14 8,DL14 9,DL15 0,DL15 1,DL15 5,DL15 8,DL15 9,DL16 0,DL16 1,DL16 6,DL16 8,DL16 7,DL17 0,DL17 8,DL17 9,DL2 1,DL2 2,DL2 3,DL3 0,DL3 6,DL3 7,DL3 8,DL3 9,DL4 1,DL4 2,DL5 1,DL5 4,DL5 5,DL5 6,DL5 7,DL6 1,DL6 3,DL6 2,DL7 0,DL7 1,DL7 8,DL7 9,DL8 1,DL8 2,DL8 4,DL8 5,DL9 1,DL9 3,DL9 4,E4 6,EH1 3,HG4 4,HP5 3,HU3 3,KA26 9,KY8 4,LA13 9,ML1 5,N2 0,NE1 1,NE1 2,NE1 3,NE1 4,NE1 5,NE1 6,NE1 7,NE1 8,NE10 0,NE10 1,NE10 3,NE10 8,NE10 9,NE11 0,NE11 1,NE11 8,NE11 9,NE12 0,NE12 5,NE12 6,NE12 7,NE12 8,NE12 9,NE13 6,NE13 7,NE13 9,NE13 8,NE15 0,NE15 1,NE15 2,NE15 6,NE15 7,NE15 8,NE15 9,NE16 1,NE16 3,NE16 4,NE16 5,NE16 6,NE17 7,NE2 1,NE2 2,NE2 3,NE2 4,NE20 0,NE20 1,NE20 9,NE21 1,NE21 4,NE21 5,NE21 6,NE22 1,NE22 5,NE22 6,NE22 7,NE23 1,NE23 2,NE23 3,NE23 6,NE23 7,NE23 8,NE23 9,NE24 1,NE24 2,NE24 3,NE24 4,NE24 5,NE25 0,NE25 1,NE25 8,NE25 9,NE26 1,NE26 2,NE26 3,NE26 4,NE27 0,NE28 0,NE28 1,NE28 2,NE28 6,NE28 7,NE28 8,NE28 9,NE29 0,NE29 1,NE29 4,NE29 6,NE29 7,NE29 8,NE29 9,NE3 1,NE3 2,NE3 3,NE3 4,NE3 7,NE3 5,NE30 1,NE30 2,NE30 3,NE30 4,NE31 1,NE31 2,NE32 1,NE32 3,NE32 4,NE32 5,NE33 1,NE33 2,NE33 3,NE33 4,NE33 5,NE34 0,NE34 1,NE34 6,NE34 7,NE34 8,NE34 9,NE35 9,NE36 0,NE37 1,NE37 2,NE37 3,NE38 0,NE38 1,NE38 2,NE38 7,NE38 8,NE38 9,NE39 1,NE39 2,NE4 1,NE4 5,NE4 6,NE4 7,NE4 8,NE4 9,NE40 1,NE40 3,NE40 4,NE41 8,NE42 1,NE42 4,NE42 5,NE42 6,NE43 7,NE44 0,NE44 6,NE45 1,NE45 5,NE46 1,NE46 2,NE46 3,NE46 7,NE46 4,NE47 5,NE47 9,NE47 0,NE48 3,NE49 0,NE49 9,NE5 1,NE5 2,NE5 3,NE5 4,NE5 5,NE6 1,NE6 2,NE6 3,NE6 4,NE6 5,NE61 1,NE61 2,NE61 3,NE61 4,NE61 5,NE61 6,NE62 5,NE63 0,NE63 1,NE63 4,NE63 8,NE63 9,NE64 6,NE65 0,NE65 1,NE65 5,NE65 7,NE65 8,NE65 9,NE66 1,NE66 2,NE66 3,NE7 7,NE70 1,NE70 7,NE71 6,NE8 1,NE8 2,NE8 3,NE8 4,NE8 5,NE82 6,NE88 1,NE9 5,NE9 6,NE9 7,NG2 3,NE99 2,NE98 1,NE99 1,OL13 0,PA2 0,RG2 8,SE11 6,SE15 2,SG14 2,SG4 9,SO32 2,SR02 9,SR1 1,SR1 2,SR1 3,SR1 7,SR1 8,SR1 9,SR2 0,SR2 7,SR2 8,SR2 9,SR3 1,SR3 2,SR3 3,SR3 4,SR4 0,SR4 6,SR4 7,SR4 8,SR4 9,SR5 1,SR5 2,SR5 3,SR5 4,SR5 5,SR6 0,SR6 7,SR6 8,SR6 9,SR7 0,SR7 1,SR7 7,SR7 8,SR7 9,SR8 1,SR8 2,SR8 3,SR8 4,ST7 3,SR8 5,TD1 2,TD15 1,TD15 2,TS03 8,TS09 5,TS1 1,TS1 2,TS1 3,TS1 4,TS1 5,TS10 1,TS10 2,TS10 3,TS10 4,TS10 8,TS10 5,TS11 6,TS11 7,TS11 8,TS12 1,TS12 2,TS12 3,TS13 4,TS13 5,TS14 6,TS14 7,TS14 8,TS15 0,TS15 1,TS15 7,TS15 9,TS16 0,TS16 1,TS16 9,TS17 0,TS17 1,TS17 5,TS17 6,TS17 7,TS17 8,TS17 9,TS18 1,TS18 2,TS18 3,TS18 4,TS18 8,TS18 5,TS19 0,TS19 1,TS19 7,TS19 8,TS19 9,TS2 1,TS20 1,TS20 2,TS21 1,TS21 2,TS21 3,TS21 4,TS22 1,TS22 3,TS22 5,TS23 1,TS23 2,TS23 3,TS23 4,TS24 0,TS24 1,TS24 7,TS24 8,TS24 9,TS25 1,TS25 2,TS25 3,TS25 4,TS25 5,TS26 0,TS26 6,TS26 8,TS26 9,TS27 3,TS27 4,TS28 5,TS29 6,TS3 0,TS3 3,TS3 6,TS3 7,TS3 8,TS3 9,TS4 2,TS4 3,TS5 4,TS5 5,TS5 6,TS5 7,TS5 8,TS6 0,TS6 1,TS6 6,TS6 7,TS6 8,TS6 9,TS7 0,TS7 1,TS7 8,TS7 9,TS8 0,TS8 1,TS8 9,TS9 1,TS9 5,TS9 9,TS9 7,TS9 6
NT | AL9 6,B29 6,B61 0,B7 4,BD4 6,BH23 7,BN1 5,BN2 3,BS36 2,CM11 1,CM11 2,CM12 0,CM12 9,CM13 0,CM13 1,CM13 2,CM13 3,CM14 1,CM14 4,CM14 5,CM15 0,CM15 5,CM15 8,CM15 9,CM17 9,CM17 0,CM4 0,CM5 9,CM4 9,CT16 3,CT19 6,CW2 6,E1 0,E1 1,E1 2,E1 3,E1 4,E1 5,E1 6,E1 7,E1 8,E1 9,E10 0,E10 1,E10 5,E10 6,E10 7,E11 0,E11 1,E11 2,E11 3,E11 4,E12 0,E12 5,E12 6,E13 0,E13 4,E13 6,E13 8,E13 9,E14 0,E14 1,E14 2,E14 3,E14 4,E14 5,E14 6,E14 7,E14 8,E14 9,E15 0,E15 1,E15 2,E15 3,E15 9,E15 5,E15 4,E16 0,E16 1,E16 2,E16 3,E16 9,E16 4,E17 1,E17 3,E17 4,E17 5,E17 6,E17 7,E17 8,E17 9,E18 1,E18 2,E1W 1,E1W 2,E1W 9,E1W 3,E2 0,E2 1,E2 4,E2 6,E2 7,E2 8,E2 9,E3 0,E3 1,E3 2,E3 3,E3 4,E3 5,E4 1,E4 3,E4 6,E4 7,E4 8,E4 9,E5 0,E5 1,E5 8,E5 9,E6 1,E6 2,E6 3,E6 4,E6 5,E6 6,E6 7,E7 0,E7 1,E7 5,E7 8,E7 9,E8 1,E8 2,E8 3,E8 8,E8 4,E9 0,E9 1,E9 4,E9 5,E9 6,E9 9,E9 7,EC1A 1,EC1A 2,EC1A 4,EC1A 7,EC1A 9,EC1M 3,EC1M 4,EC1M 5,EC1M 6,EC1M 7,EC1N 0,EC1N 2,EC1N 6,EC1N 7,EC1N 8,EC1R 0,EC1R 1,EC1R 3,EC1R 4,EC1R 5,EC1V 0,EC1V 1,EC1V 2,EC1V 3,EC1V 4,EC1V 5,EC1V 7,EC1V 8,EC1V 9,EC1Y 0,EC1Y 1,EC1Y 2,EC1Y 4,EC1Y 8,EC2A 1,EC2A 2,EC2A 3,EC2A 4,EC2M 1,EC2M 2,EC2M 3,EC2M 4,EC2M 5,EC2M 6,EC2M 7,EC2N 0,EC2N 1,EC2N 2,EC2N 3,EC2N 4,EC2P 2,EC2R 5,EC2R 6,EC2R 7,EC2R 8,EC2V 5,EC2V 6,EC2V 7,EC2V 8,EC2Y 5,EC2Y 8,EC2Y 9,EC3A 1,EC3A 2,EC3A 3,EC3A 4,EC3A 5,EC3A 6,EC3A 8,EC3A 7,EC3M 1,EC3M 3,EC3M 4,EC3M 5,EC3M 6,EC3M 7,EC3M 8,EC3N 1,EC3N 2,EC3N 3,EC3N 4,EC3P 3,EC3R 5,EC3R 6,EC3R 7,EC3R 8,EC3U 3,EC3V 0,EC3V 1,EC3V 3,EC3V 4,EC3V 9,EC4A 1,EC4A 2,EC4A 3,EC4A 4,EC4G 6,EC4M 0,EC4M 5,EC4M 6,EC4M 7,EC4M 8,EC4M 9,EC4N 1,EC4N 3,EC4N 4,EC4N 5,EC4N 6,EC4N 7,EC4N 8,EC4P 4,EC4R 0,EC4R 1,EC4R 2,EC4R 9,EC4R 3,EC4V 2,EC4V 3,EC4V 4,EC4V 5,EC4V 6,EC4Y 0,EC4Y 1,EC4Y 4,EC4Y 7,EC4Y 8,EC4Y 9,EN2 8,EN3 4,EN5 1,EN5 2,EN5 3,EN5 4,EX10 9,EN6 4,EN5 5,FK2 9,G11 5,G11 6,G52 3,GL2 4,GU18 5,GU19 5,GU20 6,GU24 8,GU24 9,GU52 7,GU47 0,GU25 4,HA0 0,HA0 1,HA0 2,HA0 3,HA0 7,HA0 4,HA1 0,HA1 1,HA1 2,HA1 3,HA1 4,HA2 0,HA2 1,HA2 3,HA2 5,HA2 6,HA2 7,HA2 8,HA2 9,HA3 0,HA3 5,HA3 6,HA3 7,HA3 8,HA3 9,HA4 0,HA4 1,HA4 6,HA4 7,HA4 8,HA4 9,HA5 1,HA5 2,HA5 3,HA5 4,HA5 5,HA6 1,HA6 2,HA6 3,HA7 0,HA7 1,HA7 2,HA7 3,HA7 4,HA8 0,HA8 1,HA8 5,HA8 6,HA8 7,HA8 8,HA8 9,HA9 0,HA9 6,HA9 7,HA9 8,HA9 9,HP10 0,HP10 7,HP10 8,HP10 9,HP11 0,HP11 1,HP11 2,HP12 3,HP12 8,HP12 7,HP12 4,HP13 5,HP13 6,HP13 7,HP14 3,HP14 4,HP15 6,HP15 7,HP16 0,HP16 9,HP17 0,HP17 8,HP17 9,HP27 0,HP27 1,HP27 9,HP6 1,HP6 5,HP6 6,HP7 0,HP7 1,HP7 9,HP8 1,HP8 4,HP9 1,HX2 9,HP9 4,HP9 9,HP9 3,HP9 2,IG1 1,IG1 2,IG1 3,IG1 4,IG10 1,IG10 2,IG10 3,IG10 4,IG11 0,IG11 1,IG11 4,IG11 7,IG11 8,IG11 9,IG2 1,IG2 6,IG2 9,IG2 7,IG20 2,IG3 1,IG3 8,IG3 9,IG4 5,IG5 0,IG6 1,IG6 2,IG6 3,IG7 0,IG7 4,IG7 5,IG7 6,IG8 0,IG8 1,IG8 2,IG8 7,IG8 8,IG8 9,IG9 5,IG9 6,KT13 8,KT15 1,KT15 2,KT15 3,KT16 0,KT16 1,KT16 8,KT16 9,KT20 7,KT2 5,L5 1,ME12 2,ME5 8,N1 0,N1 1,N1 2,N1 3,N1 4,N1 5,N1 6,N1 7,N1 8,N1 9,N10 1,N10 2,N10 3,N11 1,N11 3,N12 0,N12 6,N12 7,N12 8,N12 9,N13 5,N15 4,N16 0,N16 1,N16 2,N16 5,N16 6,N16 7,N16 8,N16 9,N17 0,N17 6,N17 9,N19 0,N19 1,N19 3,N19 4,N19 5,N2 0,N2 2,N2 8,N22 8,N23 6,N21 3,N2 9,N3 1,N3 2,N3 3,N4 0,N4 1,N4 2,N4 3,N4 5,N4 4,N5 0,N5 1,N5 5,N5 2,N6 0,N6 1,N6 4,N6 5,N6 6,N7 0,N7 6,N7 7,N7 8,N7 9,N8 0,N8 1,N8 7,N8 8,N8 9,N9 0,NE5 2,NN9 5,NP6 7,NW1 0,NW1 1,NW1 2,NW1 3,NW1 4,NW1 5,NW1 6,NW1 7,NW1 8,NW1 9,NW10 0,NW10 1,NW10 2,NW10 3,NW10 4,NW10 5,NW10 6,NW10 7,NW10 8,NW10 9,NW11 0,NW11 3,NW11 6,NW11 7,NW11 8,NW11 9,NW16 2,NW1D 4,NW2 1,NW2 2,NW2 3,NW2 4,NW2 5,NW2 6,NW2 9,NW2 7,NW3 1,NW3 2,NW3 3,NW3 4,NW3 5,NW3 6,NW3 8,NW3 7,NW4 1,NW4 2,NW4 3,NW4 4,NW5 0,NW5 1,NW5 2,NW5 3,NW5 5,NW5 8,NW5 4,NW6 0,NW6 1,NW6 2,NW6 3,NW6 4,NW6 5,NW6 6,NW6 7,NW7 1,NW7 2,NW7 3,NW7 4,NW8 0,NW8 4,NW8 5,NW8 6,NW8 7,NW8 8,NW8 9,NW9 0,NW9 1,NW9 5,NW9 6,NW9 7,NW9 8,NW9 9,PL7 2,PO19 1,PE30 1,RG1 8,RG10 0,RG10 8,RG10 9,RG11 5,RG12 0,RG12 1,RG12 2,RG12 3,RG12 4,RG12 5,RG12 6,RG12 7,RG12 8,RG12 9,RG17 0,RG4 5,RG40 1,RG40 3,RG40 5,RG41 1,RG41 2,RG41 4,RG41 5,RG42 1,RG42 2,RG42 3,RG42 4,RG42 5,RG42 6,RG42 9,RG42 7,RG9 1,RG9 2,RG9 3,RG9 5,RG9 6,RG9 4,RH1 6,RH8 0,RM1 0,RM1 1,RM1 2,RM1 3,RM1 5,RM1 4,RM10 7,RM10 8,RM10 9,RM11 1,RM11 2,RM11 3,RM12 3,RM12 4,RM12 5,RM12 6,RM13 1,RM13 5,RM13 7,RM13 8,RM13 9,RM14 1,RM14 2,RM14 8,RM14 3,RM15 1,RM15 4,RM15 5,RM15 6,RM16 0,RM16 1,RM16 2,RM16 3,RM16 4,RM16 5,RM16 6,RM17 0,RM17 1,RM17 4,RM17 5,RM17 6,RM18 1,RM18 7,RM18 8,RM19 1,RM2 5,RM2 6,RM20 1,RM20 2,RM20 3,RM20 4,RM3 0,RM3 1,RM3 7,RM3 8,RM3 9,RM4 0,RM4 1,RM5 1,RM5 2,RM5 3,RM6 0,RM6 1,RM6 4,RM6 5,RM6 8,RM6 6,RM7 0,RM7 7,RM7 8,RM7 9,RM8 1,RM8 2,RM8 3,RM8 6,RM9 1,RM9 4,RM9 5,RM9 8,RM9 6,SE1 0,SE1 1,SE1 2,SE1 6,SE1 7,SE1 9,SE11 1,SE11 4,SE11 5,SE11 6,SE12 8,SE15 2,SE15 3,SE15 4,SE17 1,SE19 3,SE23 2,SE25 4,SE26 4,SE26 6,SE5 8,SE6 1,SE28 8,SE3 0,SE3 7,SL0 0,SL0 9,SL1 1,SL1 2,SL1 3,SL1 4,SL1 5,SL1 6,SL1 7,SL1 9,SL1 8,SL2 1,SL2 2,SL2 3,SL2 4,SL2 5,SL3 0,SL3 1,SL3 3,SL3 4,SL3 6,SL3 7,SL3 8,SL3 9,SL4 1,SL4 2,SL4 3,SL4 4,SL4 5,SL4 6,SL5 0,SL5 1,SL5 7,SL5 8,SL5 9,SL6 0,SL6 1,SL6 2,SL6 3,SL6 4,SL6 5,SL6 6,SL6 7,SL6 8,SL6 9,SL7 1,SL7 2,SL7 3,SL8 5,SL9 0,SL9 1,SL9 7,SL9 8,SL9 9,SM4 6,SM6 7,SP4 7,SS0 0,SS0 1,SS0 7,SS0 8,SS0 9,SS1 1,SS1 2,SS1 6,SS1 3,SS11 7,SS11 8,SS12 0,SS12 6,SS12 9,SS13 1,SS13 2,SS13 3,SS14 0,SS14 1,SS14 2,SS14 3,SS14 5,SS14 9,SS15 1,SS15 4,SS15 5,SS15 6,SS16 0,SS16 4,SS16 5,SS16 6,SS17 0,SS17 7,SS17 8,SS17 9,SS2 0,SS2 1,SS2 4,SS2 5,SS2 6,SS3 0,SS3 8,SS3 9,SS4 1,SS4 2,SS4 3,SS5 1,SS5 4,SS5 5,SS5 6,SS6 6,SS6 7,SS6 8,SS6 9,SS7 0,SS7 1,SS7 2,SS7 3,SS7 4,SS7 7,SS7 9,SS7 5,SS8 0,SS8 1,SS8 7,SS8 8,SS8 9,SS9 0,SS9 1,SS9 2,SS9 3,SS9 4,SS99 1,SS99 2,SS99 3,SS99 0,SS9 5,SW1 3,SW1 1,SW10 0,SW10 9,SW11 1,SW11 2,SW11 3,SW11 4,SW11 6,SW11 5,SW13 0,SW13 7,SW13 8,SW13 9,SW14 7,SW14 9,SW14 8,SW15 2,SW15 3,SW15 4,SW15 5,SW15 6,SW16 1,SW16 5,SW16 6,SW17 7,SW17 8,SW17 9,SW18 2,SW19 1,SW19 2,SW19 5,SW1A 0,SW1A 1,SW1A 2,SW1E 5,SW1E 6,SW1H 0,SW1H 9,SW1P 1,SW1P 2,SW1P 3,SW1P 9,SW1P 4,SW1V 1,SW1V 2,SW1V 3,SW1V 4,SW1W 0,SW1W 1,SW1W 8,SW1W 9,SW1X 0,SW1X 7,SW1X 8,SW1X 9,SW1Y 2,SW1Y 3,SW1Y 4,SW1Y 5,SW1Y 7,SW1Y 6,SW20 0,SW3 1,SW3 2,SW3 3,SW3 4,SW3 5,SW3 6,SW4 0,SW4 9,SW5 0,SW5 1,SW5 9,SW6 0,SW6 1,SW6 2,SW6 3,SW6 4,SW6 5,SW6 6,SW6 7,SW7 1,SW7 2,SW7 3,SW7 4,SW7 7,SW7 5,SW8 1,SW8 2,SW8 3,SW8 4,SW8 5,TA20 1,TF1 1,TW1 1,TW1 2,TW1 3,TW1 4,TW10 0,TW10 5,TW10 6,TW10 7,TW11 0,TW11 8,TW11 9,TW12 1,TW13 1,TW13 4,TW13 5,TW13 6,TW13 7,TW14 0,TW14 1,TW14 8,TW14 9,TW15 1,TW15 2,TW15 7,TW15 3,TW16 1,TW16 4,TW16 5,TW16 6,TW16 7,TW16 8,TW17 0,TW17 8,TW17 9,TW18 1,TW18 2,TW18 3,TW18 4,TW19 5,TW19 6,TW19 7,TW2 5,TW2 6,TW2 7,TW20 0,TW20 1,TW20 8,TW20 9,TW3 0,TW3 1,TW3 2,TW3 3,TW3 4,TW4 1,TW4 3,TW4 5,TW4 6,TW4 7,TW5 0,TW5 2,TW5 6,TW5 9,TW6 1,TW6 2,TW6 7,TW6 3,TW6 5,TW7 1,TW7 4,TW7 5,TW7 6,TW7 7,TW8 0,TW8 1,TW8 8,TW8 9,TW9 1,TW9 2,TW9 3,TW9 5,TW9 4,UB1 1,UB1 2,UB1 4,UB1 3,UB10 0,UB10 8,UB10 9,UB11 1,UB2 1,UB2 4,UB2 5,UB3 0,UB3 1,UB3 2,UB3 3,UB3 4,UB3 5,UB4 0,UB4 1,UB4 8,UB4 9,UB5 2,UB5 4,UB5 5,UB5 6,UB6 0,UB6 7,UB6 8,UB6 9,UB7 0,UB7 7,UB7 8,UB7 9,UB8 0,UB8 1,UB8 2,UB8 3,UB9 4,UB9 5,UB9 6,W1 9,W1 7,W1 0,W1 4,W1 6,W10 4,W10 5,W10 9,W10 6,W11 1,W11 2,W11 3,W11 4,W12 0,W12 2,W12 4,W12 6,W12 7,W12 8,W12 9,W13 0,W13 5,W13 8,W13 9,W14 0,W14 1,W14 6,W14 8,W14 9,W1A 1,W1A 2,W1A 3,W1A 9,W1A 4,W1B 1,W1B 2,W1B 3,W1B 4,W1B 5,W1C 1,W1C 9,W1C 2,W1D 1,W1D 2,W1D 3,W1D 4,W1D 5,W1D 6,W1D 7,W1F 0,W1F 7,W1F 8,W1F 9,W1G 0,W1G 1,W1G 6,W1G 7,W1G 8,W1G 9,W1H 0,W1H 1,W1H 2,W1H 3,W1H 4,W1H 5,W1H 6,W1H 7,W1H 8,W1H 9,W1J 0,W1J 5,W1J 6,W1J 7,W1J 8,W1J 9,W1K 1,W1K 2,W1K 3,W1K 4,W1K 5,W1K 6,W1K 7,W1M 0,W1M 1,W1M 2,W1M 3,W1M 4,W1M 5,W1M 6,W1M 7,W1M 8,W1M 9,W1N 0,W1N 1,W1N 2,W1N 3,W1N 4,W1N 5,W1N 6,W1N 7,W1N 8,W1N 9,W1P 0,W1P 1,W1P 2,W1P 3,W1P 4,W1P 5,W1P 6,W1P 7,W1P 8,W1P 9,W1R 0,W1R 1,W1R 2,W1R 3,W1R 4,W1R 5,W1R 6,W1R 7,W1R 8,W1R 9,W1S 1,W1S 2,W1S 3,W1S 4,W1T 1,W1T 2,W1T 3,W1T 4,W1T 5,W1T 7,W1T 6,W1U 1,W1U 2,W1U 3,W1U 4,W1U 5,W1U 6,W1U 7,W1U 8,W1V 0,W1V 1,W1V 2,W1V 3,W1V 4,W1V 5,W1V 6,W1V 7,W1V 8,W1V 9,W1W 5,W1W 6,W1W 7,W1W 8,W1X 0,W1X 1,W1X 2,W1X 3,W1X 4,W1X 5,W1X 6,W1X 7,W1X 8,W1X 9,W1Y 0,W1Y 1,W1Y 2,W1Y 3,W1Y 4,W1Y 5,W1Y 6,W1Y 7,W1Y 8,W1Y 9,W2 0,W2 1,W2 2,W2 3,W2 4,W2 5,W2 9,W2 6,W3 0,W3 1,W3 3,W3 4,W3 6,W3 7,W3 8,W3 9,W4 1,W4 2,W4 3,W4 4,W4 5,W5 1,W5 2,W5 3,W5 4,W5 9,W5 5,W6 0,W6 1,W6 7,W6 8,W6 9,W7 1,W7 2,W7 3,W8 0,W8 4,W8 5,W8 6,W8 7,W9 1,W9 2,W9 3,WA14 1,WC1A 1,WC1A 2,WC1B 0,WC1B 3,WC1B 4,WC1B 5,WC1E 6,WC1E 7,WC1H 0,WC1H 8,WC1H 9,WC1N 0,WC1N 1,WC1N 2,WC1N 3,WC1R 4,WC1R 5,WC1V 6,WC1V 7,WC1X 0,WC1X 8,WC1X 9,WC2A 1,WC2A 2,WC2A 3,WC2B 4,WC2B 5,WC2B 6,WC2E 0,WC2E 5,WC2E 7,WC2E 8,WC2E 9,WC2H 0,WC2H 7,WC2H 8,WC2H 9,WC2N 0,WC2N 4,WC2N 5,WC2N 6,WC2R 0,WC2R 1,WC2R 2,WC2R 4,WC2R 3,WD18 0,WD18 7,WD2 1,WD2 2,WD2 3,WD2 4,WD2 5,WD2 6,WD2 7,WD2 8,WD23 1,WD23 2,WD23 3,WD23 4,WD24 4,WD24 5,WD24 6,WD24 7,WD25 0,WD25 1,WD25 7,WD25 8,WD25 9,WD3 1,WD3 2,WD3 3,WD3 4,WD3 5,YO24 1,WF6 2,WR10 1,WR3 7,WS2 8,WD5 0,WD3 7,WD3 8,WD3 9,WD3 6
NW | BB1 0,BB1 1,BB1 2,BB1 3,BB1 4,BB1 5,BB1 6,BB1 7,BB1 8,BB1 9,BB10 1,BB10 2,BB10 3,BB10 4,BB11 1,BB11 2,BB11 3,BB11 4,BB11 5,BB12 0,BB12 1,BB12 6,BB12 7,BB12 8,BB12 9,BB18 1,BB18 5,BB18 6,BB2 0,BB2 1,BB2 2,BB2 3,BB2 4,BB2 5,BB2 6,BB2 9,BB2 7,BB3 0,BB3 1,BB3 2,BB3 3,BB4 1,BB4 4,BB4 5,BB4 6,BB4 7,BB4 8,BB4 9,BB5 0,BB5 1,BB5 2,BB5 3,BB5 4,BB5 5,BB5 6,BB6 1,BB6 6,BB6 7,BB6 9,BB6 8,BB7 1,BB7 2,BB7 3,BB7 4,BB7 9,BB8 0,BB8 1,BB8 5,BB8 6,BB8 7,BB8 8,BB8 9,BB9 0,BB9 1,BB9 5,BB9 6,BB9 7,BB9 8,BB9 9,BD24 0,BD4 6,BD8 0,BD23 6,BD10 8,BD22 7,BD23 3,BL0 0,BL0 1,BL0 9,BL1 0,BL1 1,BL1 2,BL1 3,BL1 4,BL1 5,BL1 6,BL1 7,BL1 9,BL1 8,BL2 1,BL2 2,BL2 3,BL2 4,BL2 5,BL2 6,BL3 1,BL3 2,BL3 3,BL3 4,BL3 5,BL3 6,BL4 0,BL4 1,BL4 7,BL4 8,BL4 9,BL5 1,BL5 2,BL5 8,BL5 3,BL6 1,BL6 4,BL6 5,BL6 6,BL6 7,BL7 0,BL7 8,BL7 9,BL8 1,BL8 2,BL8 3,BL8 4,BL9 0,BL9 1,BL9 5,BL9 6,BL9 7,BL9 8,BL9 9,BN23 6,BR3 1,BR3 3,CB2 1,CH1 1,CH1 2,CH1 3,CH1 4,CH1 5,CH1 6,CH2 1,CH2 2,CH2 3,CH2 4,CH3 1,CH3 5,CH3 6,CH3 7,CH3 8,CH3 9,CH4 0,CH4 1,CH4 6,CH4 7,CH4 8,CH4 9,CH41 0,CH41 1,CH41 2,CH41 3,CH41 4,CH41 5,CH41 6,CH41 7,CH41 8,CH41 9,CH42 0,CH42 1,CH42 2,CH42 3,CH42 4,CH42 5,CH42 6,CH42 7,CH42 8,CH42 9,CH43 0,CH43 1,CH43 2,CH43 3,CH43 4,CH43 5,CH43 6,CH43 7,CH43 8,CH43 9,CH44 0,CH44 1,CH44 2,CH44 3,CH44 4,CH44 5,CH44 6,CH44 7,CH44 8,CH44 9,CH45 0,CH45 1,CH45 2,CH45 3,CH45 4,CH45 5,CH45 6,CH45 7,CH45 8,CH45 9,CH46 0,CH46 1,CH46 2,CH46 3,CH46 4,CH46 5,CH46 6,CH46 7,CH46 8,CH46 9,CH47 0,CH47 1,CH47 2,CH47 3,CH47 4,CH47 5,CH47 6,CH47 7,CH47 8,CH47 9,CH48 0,CH48 1,CH48 2,CH48 3,CH48 4,CH48 5,CH48 6,CH48 7,CH48 8,CH48 9,CH49 0,CH49 1,CH49 2,CH49 3,CH49 4,CH49 5,CH49 6,CH49 7,CH49 8,CH49 9,CH5 3,CH60 0,CH60 1,CH60 2,CH60 3,CH60 4,CH60 5,CH60 6,CH60 7,CH60 8,CH60 9,CH61 0,CH61 1,CH61 2,CH61 3,CH61 4,CH61 5,CH61 6,CH61 7,CH61 8,CH61 9,CH62 0,CH62 1,CH62 2,CH62 3,CH62 4,CH62 5,CH62 6,CH62 7,CH62 8,CH62 9,CH63 0,CH63 1,CH63 2,CH63 3,CH63 4,CH63 5,CH63 6,CH63 7,CH63 8,CH63 9,CH64 0,CH64 1,CH64 2,CH64 3,CH64 4,CH64 6,CH64 7,CH64 8,CH64 9,CH65 0,CH65 1,CH65 2,CH65 3,CH65 4,CH65 5,CH65 6,CH65 7,CH65 8,CH65 9,CH66 1,CH66 2,CH66 3,CH66 4,CH66 5,CH66 6,CH66 7,CH66 9,CH66 8,CH99 9,CH88 3,CH99 3,CW1 1,CW1 2,CW1 3,CW1 4,CW1 5,CW1 6,CW10 0,CW10 1,CW10 9,CW11 0,CW11 1,CW11 2,CW11 3,CW11 4,CW11 5,CW11 9,CW2 1,CW2 5,CW2 6,CW2 7,CW2 8,CW4 7,CW4 8,CW5 1,CW5 5,CW5 6,CW5 8,CW5 7,CW6 6,CW6 9,CW6 1,CW6 0,CW7 1,CW7 2,CW7 3,CW7 7,CW7 4,CW8 1,CW8 2,CW8 3,CW8 4,CW9 5,CW9 6,CW9 7,CW9 9,CW9 8,DY5 1,DH9 8,FY0 1,FY1 1,FY1 2,FY1 3,FY1 4,FY1 5,FY1 6,FY14 4,FY2 0,FY2 1,FY2 9,FY3 0,FY3 1,FY3 3,FY3 4,FY3 7,FY3 8,FY3 9,FY4 1,FY4 2,FY4 3,FY4 4,FY4 6,FY4 5,FY5 1,FY5 2,FY5 3,FY5 4,FY5 5,FY6 0,FY6 1,FY6 7,FY6 8,FY6 9,FY7 1,FY7 6,FY7 7,FY7 8,FY8 0,FY8 1,FY8 2,FY8 3,FY8 4,FY8 5,G1 5,HG3 5,HU10 6,HU3 2,HU4 7,L1 0,L1 1,L1 2,L1 3,L1 4,L1 5,L1 6,L1 7,L1 8,L1 9,L10 0,L10 1,L10 2,L10 3,L10 4,L10 5,L10 6,L10 7,L10 8,L10 9,L11 0,L11 1,L11 2,L11 3,L11 4,L11 5,L11 6,L11 7,L11 8,L11 9,L12 0,L12 1,L12 2,L12 3,L12 4,L12 5,L12 6,L12 7,L12 8,L12 9,L13 0,L13 1,L13 2,L13 3,L13 4,L13 5,L13 6,L13 7,L13 8,L13 9,L14 0,L14 1,L14 2,L14 3,L14 4,L14 5,L14 6,L14 7,L14 8,L14 9,L15 0,L15 1,L15 2,L15 3,L15 4,L15 5,L15 6,L15 7,L15 8,L15 9,L16 0,L16 1,L16 2,L16 3,L16 4,L16 5,L16 6,L16 7,L16 8,L16 9,L17 0,L17 1,L17 2,L17 3,L17 4,L17 5,L17 6,L17 7,L17 8,L17 9,L18 0,L18 1,L18 2,L18 3,L18 4,L18 5,L18 6,L18 7,L18 8,L18 9,L19 0,L19 1,L19 2,L19 3,L19 4,L19 5,L19 6,L19 7,L19 8,L19 9,L2 0,L2 1,L2 2,L2 3,L2 4,L2 5,L2 6,L2 7,L2 8,L2 9,L20 0,L20 1,L20 2,L20 3,L20 4,L20 5,L20 6,L20 7,L20 8,L20 9,L21 0,L21 1,L21 2,L21 3,L21 4,L21 5,L21 6,L21 7,L21 8,L21 9,L22 0,L22 1,L22 2,L22 3,L22 4,L22 5,L22 6,L22 7,L22 8,L22 9,L23 0,L23 1,L23 2,L23 3,L23 4,L23 5,L23 6,L23 7,L23 8,L23 9,L24 0,L24 1,L24 2,L24 3,L24 4,L24 5,L24 6,L24 7,L24 8,L24 9,L25 0,L25 1,L25 2,L25 3,L25 4,L25 5,L25 6,L25 7,L25 8,L25 9,L26 0,L26 1,L26 2,L26 4,L26 5,L26 6,L26 7,L26 9,L27 0,L27 1,L27 2,L27 3,L27 4,L27 8,L27 5,L27 6,L27 7,L28 0,L28 1,L28 3,L28 4,L28 5,L28 8,L28 6,L28 7,L29 1,L29 6,L29 7,L29 9,L3 0,L3 1,L3 2,L3 3,L3 4,L3 5,L3 6,L3 7,L3 8,L3 9,L30 0,L30 1,L30 2,L30 3,L30 4,L30 5,L30 6,L30 7,L30 9,L30 8,L31 0,L31 1,L31 2,L31 3,L31 4,L31 5,L31 6,L31 7,L31 8,L31 9,L32 0,L32 1,L32 2,L32 3,L32 4,L32 5,L32 6,L32 7,L32 8,L32 9,L33 0,L33 1,L33 2,L33 3,L33 4,L33 5,L33 6,L33 7,L33 8,L33 9,L34 0,L34 1,L34 2,L34 3,L34 4,L34 5,L34 6,L34 7,L34 8,L34 9,L35 0,L35 1,L35 2,L35 3,L35 4,L35 5,L35 6,L35 7,L35 8,L35 9,L36 0,L36 1,L36 2,L36 3,L36 4,L36 5,L36 6,L36 7,L36 8,L36 9,L37 0,L37 1,L37 2,L37 3,L37 4,L37 6,L37 7,L37 8,L38 0,L38 3,L38 4,L38 5,L38 7,L38 8,L38 9,L39 0,L39 1,L39 2,L39 3,L39 4,L39 5,L39 6,L39 7,L39 9,L39 8,L4 0,L4 1,L4 2,L4 3,L4 4,L4 5,L4 6,L4 7,L4 8,L4 9,L40 0,L40 1,L40 2,L40 3,L40 4,L40 5,L40 6,L40 7,L40 8,L40 9,L5 0,L5 1,L5 2,L5 3,L5 4,L5 5,L5 6,L5 7,L5 8,L5 9,L6 0,L6 1,L6 2,L6 3,L6 4,L6 5,L6 6,L6 7,L6 8,L6 9,L68 1,L69 7,L69 9,L69 1,L69 2,L69 3,L7 0,L7 1,L7 2,L7 3,L7 4,L7 5,L7 6,L7 7,L7 8,L70 1,L74 4,L75 1,L7 9,L8 0,L8 1,L8 2,L8 3,L8 4,L8 5,L8 6,L8 7,L8 8,L8 9,L9 0,L9 1,L9 2,L9 3,L9 4,L9 5,L9 6,L9 7,L9 8,L9 9,LA1 1,LA1 2,LA1 3,LA1 4,LA1 5,LA10 5,LA11 1,LA11 6,LA11 7,LA12 0,LA12 1,LA12 7,LA12 8,LA12 9,LA13 0,LA13 1,LA13 3,LA13 9,LA14 1,LA14 2,LA14 3,LA14 4,LA14 5,LA15 8,LA16 7,LA17 7,LA18 4,LA18 5,LA19 5,LA2 0,LA2 1,LA2 6,LA2 7,LA2 8,LA2 9,LA20 6,LA21 8,LA22 0,LA22 1,LA22 9,LA23 1,LA23 2,LA23 3,LA3 1,LA3 2,LA3 6,LA3 3,LA31 0,LA4 1,LA4 4,LA4 5,LA4 6,LA5 0,LA5 1,LA5 8,LA5 9,LA6 1,LA6 2,LA6 6,LA6 3,LA7 1,LA7 7,LA8 0,LA8 1,LA8 8,LA8 9,LA9 1,LA9 4,LA9 5,LA9 6,LE2 1,LL22 9,LL55 2,LS29 9,LS7 2,LA9 8,LA9 7,M1 1,M1 2,M1 3,M1 4,M1 5,M1 6,M1 7,M10 7,M10 8,M10 9,M10 0,M11 1,M11 2,M11 3,M11 8,M11 4,M12 4,M12 5,M12 6,M13 0,M13 1,M13 9,M14 1,M14 4,M14 5,M14 6,M14 7,M15 1,M15 4,M15 5,M15 6,M16 0,M16 1,M16 7,M16 8,M16 9,M17 8,M17 1,M18 1,M18 6,M18 7,M18 8,M19 1,M19 2,M19 3,M2 1,M2 2,M2 3,M2 4,M2 5,M2 6,M2 7,M20 0,M20 1,M20 2,M20 3,M20 4,M20 5,M20 6,M20 7,M20 8,M20 9,M21 0,M21 1,M21 2,M21 7,M21 8,M21 9,M22 0,M22 1,M22 2,M22 4,M22 5,M22 6,M22 7,M22 8,M22 9,M23 0,M23 1,M23 2,M23 8,M23 9,M24 1,M24 2,M24 3,M24 4,M24 5,M24 9,M24 6,M25 0,M25 1,M25 2,M25 3,M25 5,M25 6,M25 7,M25 8,M25 9,M26 0,M26 1,M26 2,M26 3,M26 4,M26 9,M27 0,M27 1,M27 2,M27 3,M27 4,M27 5,M27 6,M27 8,M27 9,M28 0,M28 1,M28 2,M28 3,M28 4,M28 5,M28 9,M28 6,M28 7,M29 0,M29 1,M29 4,M29 7,M29 8,M29 9,M3 0,M3 1,M3 2,M3 3,M3 4,M3 5,M3 6,M3 8,M3 7,M30 0,M30 1,M30 6,M30 7,M30 8,M30 9,M31 5,M31 7,M31 0,M31 1,M31 2,M31 3,M31 4,M32 0,M32 1,M32 8,M32 9,M33 1,M33 2,M33 3,M33 4,M33 5,M33 6,M33 7,M34 1,M34 2,M34 3,M34 4,M34 5,M34 6,M34 9,M34 7,M35 0,M35 1,M35 7,M35 9,M38 0,M38 1,M38 6,M38 9,M4 1,M4 2,M4 3,M4 4,M4 5,M4 6,M4 7,M40 0,M40 1,M40 2,M40 3,M40 4,M40 5,M40 6,M40 7,M40 8,M40 9,M41 0,M41 1,M41 3,M41 5,M41 6,M41 7,M41 8,M41 9,M43 6,M43 7,M44 1,M44 5,M44 6,M45 1,M45 6,M45 7,M45 8,M46 0,M46 9,M5 1,M5 2,M5 3,M5 4,M5 6,M5 5,M50 1,M50 2,M50 3,M6 2,M6 4,M6 5,M6 6,M6 7,M6 8,M60 0,M60 1,M60 2,M60 3,M60 9,M60 4,M60 6,M60 7,M60 8,M7 0,M7 1,M7 2,M7 3,M7 4,M7 9,M7 8,M8 0,M8 1,M8 4,M8 5,M8 6,M8 7,M8 8,M8 9,M9 0,M9 1,M9 2,M9 3,M9 4,M9 5,M9 6,M9 7,MK40 1,ML11 7,ME13 9,ME19 4,ME1 1,M90 1,M90 4,M9 9,M9 8,NR8 6,OL1 1,OL1 2,OL1 3,OL1 4,OL10 1,OL10 2,OL10 3,OL10 7,OL10 4,OL11 1,OL11 2,OL11 3,OL11 4,OL11 7,OL11 5,OL12 0,OL12 1,OL12 2,OL12 4,OL12 6,OL12 7,OL12 8,OL12 9,OL13 0,OL13 8,OL13 9,OL15 0,OL15 1,OL15 8,OL15 9,OL16 0,OL16 1,OL16 2,OL16 3,OL16 4,OL16 5,OL2 1,OL2 2,OL2 5,OL2 6,OL2 7,OL2 8,OL3 1,OL3 4,OL3 5,OL3 6,OL3 7,OL4 1,OL4 2,OL4 3,OL4 4,OL4 5,OL5 0,OL5 1,OL5 2,OL5 4,OL5 8,OL5 9,OL6 0,OL6 1,OL6 5,OL6 6,OL6 7,OL6 8,OL6 9,OL7 0,OL7 1,OL7 9,OL8 1,OL8 2,OL8 3,OL8 4,OL9 0,OL9 1,OL9 2,OL9 6,OL9 7,OL9 8,OL9 9,PL6 7,PR1 0,PR1 1,PR1 2,PR1 3,PR1 4,PR1 5,PR1 6,PR1 7,PR1 8,PR1 9,PR2 1,PR2 2,PR2 3,PR2 4,PR2 5,PR2 6,PR2 7,PR2 8,PR2 9,PR25 1,PR25 2,PR25 3,PR25 4,PR25 5,PR26 6,PR26 7,PR26 8,PR26 9,PR3 0,PR3 1,PR3 2,PR3 3,PR3 5,PR3 6,PR4 0,PR4 1,PR4 2,PR4 3,PR4 4,PR4 5,PR4 6,PR5 0,PR5 1,PR5 2,PR5 3,PR5 4,PR5 5,PR5 6,PR5 7,PR5 8,PR6 0,PR6 1,PR6 3,PR6 4,PR6 7,PR6 8,PR6 9,PR7 1,PR7 2,PR7 3,PR7 4,PR7 5,PR7 7,PR7 6,PR8 0,PR8 1,PR8 2,PR8 3,PR8 4,PR8 5,PR8 9,PR8 8,PR8 6,PR9 0,PR9 1,PR9 7,PR9 8,PR9 9,RH15 8,S12 3,SE18 4,SK1 1,SK1 2,SK1 3,SK1 4,SK10 1,SK10 2,SK10 3,SK10 4,SK10 5,SK11 0,SK11 1,SK11 3,SK11 6,SK11 7,SK11 8,SK11 9,SK12 1,SK12 2,SK12 3,SK12 4,SK12 5,SK12 6,SK12 7,SK13 0,SK13 1,SK13 2,SK13 5,SK13 6,SK13 7,SK13 8,SK13 9,SK14 1,SK14 2,SK14 3,SK14 4,SK14 5,SK14 6,SK14 7,SK14 8,SK15 1,SK15 2,SK15 3,SK16 1,SK16 4,SK16 5,SK17 0,SK17 6,SK17 7,SK17 8,SK17 9,SK2 1,SK2 5,SK2 6,SK2 7,SK22 1,SK22 2,SK22 3,SK22 5,SK22 4,SK23 0,SK23 1,SK23 6,SK23 7,SK23 9,SK3 0,SK3 1,SK3 6,SK3 8,SK3 9,SK4 1,SK4 2,SK4 3,SK4 4,SK4 5,SK5 1,SK5 6,SK5 7,SK5 8,SK6 1,SK6 2,SK6 3,SK6 4,SK6 5,SK6 6,SK6 7,SK6 8,SK7 1,SK7 2,SK7 3,SK7 4,SK7 5,SK7 6,SK8 1,SK8 2,SK8 3,SK8 4,SK8 5,SK8 6,SK8 7,SK9 1,SK9 2,SK9 3,SK9 4,SK9 5,SK9 6,SK9 7,ST8 6,SY10 7,SY11 3,SY13 1,SY13 2,SY13 3,SY13 4,SY14 1,SY14 7,SY14 8,TN37 6,TN4 8,TN40 2,TN8 1,TN8 5,TN9 2,WA1 1,WA1 2,WA1 3,WA1 4,WA10 1,WA10 2,WA10 3,WA10 4,WA10 5,WA10 6,WA11 0,WA11 1,WA11 7,WA11 8,WA11 9,WA12 0,WA12 1,WA12 8,WA12 9,WA13 0,WA13 9,WA14 1,WA14 2,WA14 3,WA14 4,WA14 5,WA15 0,WA15 3,WA15 6,WA15 7,WA15 8,WA15 9,WA16 0,WA16 1,WA16 6,WA16 7,WA16 8,WA16 9,WA2 0,WA2 1,WA2 2,WA2 5,WA2 6,WA2 7,WA2 8,WA2 9,WA3 1,WA3 2,WA3 3,WA3 4,WA3 5,WA3 6,WA3 7,WA4 1,WA4 2,WA4 3,WA4 4,WA4 5,WA4 6,WA5 0,WA5 1,WA5 2,WA5 3,WA5 4,WA5 5,WA5 7,WA5 9,WA5 8,WA55 1,WA6 0,WA6 1,WA6 6,WA6 7,WA6 8,WA6 9,WA7 1,WA7 2,WA7 3,WA7 4,WA7 5,WA7 6,WA8 0,WA8 1,WA8 3,WA8 4,WA8 5,WA8 6,WA8 7,WA8 8,WA8 9,WA9 1,WA9 2,WA9 3,WA9 4,WA9 9,WA9 7,WA9 6,WA9 5,WN1 0,WN1 1,WN1 2,WN1 3,WN2 1,WN2 2,WN2 3,WN2 4,WN2 5,WN3 0,WN3 4,WN3 5,WN3 6,WN4 0,WN4 1,WN4 8,WN4 9,WN5 0,WN5 1,WN5 4,WN5 6,WN5 7,WN5 8,WN5 9,WN6 0,WN6 7,WN6 8,WN6 9,WN7 0,WN7 1,WN7 2,WN7 3,WN7 4,WN7 5,WN8 0,WN8 1,WN8 6,WN8 7,WN8 8,YO21 3,WV11 2,WN8 9
SC | AB01 4,AB01 2,AB02 0,AB02 1,AB03 2,AB1 0,AB1 1,AB1 2,AB1 3,AB1 4,AB1 5,AB1 6,AB1 7,AB1 8,AB1 9,AB10 1,AB10 6,AB10 7,AB11 2,AB11 5,AB11 6,AB11 7,AB11 8,AB11 9,AB12 1,AB12 3,AB12 4,AB12 7,AB12 5,AB13 0,AB14 0,AB15 1,AB15 4,AB15 5,AB15 6,AB15 7,AB15 8,AB15 9,AB16 5,AB16 6,AB16 7,AB2 0,AB2 1,AB2 2,AB2 3,AB2 4,AB2 5,AB2 6,AB2 7,AB2 8,AB2 9,AB21 0,AB21 1,AB21 4,AB21 5,AB21 7,AB21 9,AB22 8,AB23 1,AB23 6,AB23 8,AB24 1,AB24 2,AB24 3,AB24 4,AB24 5,AB25 1,AB25 2,AB25 4,AB25 3,AB28 8,AB3 2,AB30 1,AB31 1,AB31 3,AB31 4,AB31 6,AB31 5,AB32 6,AB37 9,AB38 1,AB38 7,AB38 9,AB39 2,AB39 3,AB4 2,AB41 0,AB41 6,AB41 7,AB41 8,AB41 9,AB42 0,AB42 1,AB42 2,AB42 3,AB42 4,AB42 5,AB42 6,AB42 8,AB42 7,AB43 1,AB43 4,AB43 5,AB43 6,AB43 7,AB43 8,AB43 9,AB44 1,AB45 1,AB45 3,AB45 2,AB51 0,AB51 1,AB51 3,AB51 4,AB51 5,AB51 6,AB51 8,AB51 9,AB52 6,AB53 1,AB53 4,AB53 5,AB53 6,AB53 8,AB53 7,AB54 4,AB54 5,AB54 6,AB54 8,AB55 3,AB55 4,AB55 6,AB55 5,AB56 1,AB56 2,AB56 4,AB56 5,AB9 1,AB9 2,AB9 8,BA1 9,BN1 6,BS22 6,CM23 4,CA11 7,CM23 2,DD1 0,DD1 1,DD1 2,DD1 3,DD1 4,DD1 9,DD1 5,DD10 0,DD10 1,DD10 8,DD10 9,DD11 1,DD11 2,DD11 3,DD11 4,DD11 5,DD2 1,DD2 2,DD2 3,DD2 4,DD2 7,DD2 5,DD3 0,DD3 1,DD3 6,DD3 7,DD3 8,DD3 9,DD4 0,DD4 1,DD4 6,DD4 7,DD4 8,DD4 9,DD5 1,DD5 2,DD5 3,DD5 4,DD6 8,DD6 9,DD7 6,DD7 7,DD8 1,DD8 2,DD8 3,DD8 4,DD8 5,DD9 1,DD9 3,DD9 6,DD9 7,DG1 1,DG1 2,DG1 3,DG1 6,DG1 4,DG10 9,DG11 1,DG11 3,DG11 2,DG12 1,DG12 5,DG12 6,DG13 0,DG16 5,DG2 0,DG2 7,DG2 8,DG2 9,DG4 6,DG5 3,DG5 4,DG6 4,DG7 1,DG7 2,DG7 4,DG7 3,DG8 1,DG8 6,DG8 7,DG8 8,DG8 9,DG9 0,DG9 7,DG9 9,DG9 8,EH1 1,EH1 2,EH1 3,EH10 4,EH10 5,EH10 6,EH10 7,EH11 1,EH11 2,EH11 3,EH11 4,EH12 0,EH12 1,EH12 4,EH12 5,EH12 6,EH12 7,EH12 8,EH12 9,EH13 0,EH13 1,EH13 8,EH13 9,EH14 0,EH14 1,EH14 2,EH14 3,EH14 4,EH14 5,EH14 6,EH14 7,EH15 1,EH15 2,EH15 3,EH16 1,EH16 4,EH16 5,EH16 9,EH16 6,EH17 7,EH17 8,EH18 1,EH19 1,EH19 2,EH19 7,EH19 3,EH2 1,EH2 2,EH2 3,EH2 8,EH2 4,EH20 9,EH21 6,EH21 7,EH21 8,EH22 1,EH22 2,EH22 3,EH22 4,EH22 5,EH23 4,EH24 1,EH24 9,EH25 9,EH26 0,EH26 1,EH26 8,EH26 9,EH27 8,EH28 8,EH29 9,EH3 1,EH3 4,EH3 5,EH3 6,EH3 7,EH3 8,EH3 9,EH30 9,EH31 2,EH32 0,EH32 1,EH32 9,EH33 0,EH33 1,EH33 2,EH34 5,EH35 5,EH39 4,EH39 5,EH4 1,EH4 2,EH4 3,EH4 4,EH4 5,EH4 6,EH4 7,EH4 8,EH40 3,EH41 1,EH41 3,EH41 4,EH42 1,EH43 6,EH44 5,EH44 6,EH45 1,EH45 7,EH45 8,EH45 9,EH47 0,EH47 2,EH47 7,EH47 8,EH47 9,EH48 1,EH48 2,EH48 3,EH48 5,EH48 6,EH48 4,EH49 6,EH49 7,EH5 1,EH5 2,EH5 3,EH5 4,EH51 0,EH51 1,EH51 9,EH52 1,EH52 5,EH52 6,EH53 1,EH53 7,EH53 0,EH54 1,EH54 5,EH54 6,EH54 7,EH54 8,EH54 9,EH55 8,EH6 1,EH6 3,EH6 4,EH6 5,EH6 6,EH6 7,EH6 8,EH64 8,EH7 1,EH7 2,EH7 4,EH7 5,EH7 6,EH8 1,EH8 2,EH8 5,EH8 6,EH8 7,EH8 8,EH8 9,EH9 1,EH9 2,EN11 8,EN9 3,EH9 3,FK1 1,FK1 2,FK1 3,FK1 4,FK1 5,FK10 1,FK10 2,FK10 3,FK10 4,FK11 3,FK11 7,FK12 5,FK13 6,FK14 7,FK15 0,FK15 1,FK15 4,FK15 9,FK16 6,FK17 8,FK2 0,FK2 1,FK2 4,FK2 5,FK2 7,FK2 8,FK2 9,FK3 0,FK3 8,FK3 9,FK4 1,FK4 2,FK5 1,FK5 3,FK5 4,FK6 5,FK6 8,FK6 6,FK7 0,FK7 1,FK7 7,FK7 8,FK7 9,FK8 1,FK8 2,FK8 3,FK8 4,FK9 1,FK9 4,FY8 3,FK9 7,FK9 5,G1 1,G1 2,G1 3,G1 4,G1 5,G11 5,G11 6,G11 7,G12 0,G12 2,G12 8,G12 9,G13 1,G13 2,G13 3,G13 9,G13 4,G14 0,G14 9,G15 1,G15 6,G15 7,G15 8,G2 1,G2 2,G2 3,G2 4,G2 5,G2 6,G2 7,G2 8,G20 0,G20 1,G20 5,G20 6,G20 7,G20 8,G20 9,G21 1,G21 2,G21 3,G21 4,G22 2,G22 3,G22 5,G22 6,G22 7,G23 1,G23 5,G3 3,G3 4,G3 6,G3 7,G3 8,G31 1,G31 2,G31 3,G31 4,G31 8,G31 5,G32 0,G32 1,G32 6,G32 7,G32 8,G32 9,G33 1,G33 2,G33 3,G33 4,G33 5,G33 6,G33 7,G33 9,G34 0,G34 1,G34 5,G34 9,G4 0,G4 1,G4 9,G40 1,G40 2,G40 3,G40 4,G41 1,G41 2,G41 3,G41 4,G41 6,G41 5,G42 0,G42 7,G42 8,G42 9,G43 1,G43 2,G44 1,G44 3,G44 4,G44 5,G45 0,G45 1,G45 4,G45 9,G46 0,G46 1,G46 6,G46 7,G46 8,G5 0,G5 1,G5 6,G5 8,G5 9,G51 1,G51 2,G51 3,G51 7,G51 4,G52 1,G52 2,G52 3,G52 4,G53 3,G53 5,G53 6,G59 1,G58 1,G53 8,G53 7,G60 5,G61 1,G61 2,G61 3,G61 4,G61 9,G62 6,G62 7,G62 8,G62 9,G63 0,G63 9,G64 1,G64 2,G64 3,G64 5,G64 4,G65 0,G65 1,G65 7,G65 8,G65 9,G66 1,G66 2,G66 3,G66 4,G66 5,G66 7,G66 8,G67 1,G67 2,G67 3,G67 4,G68 0,G68 1,G68 2,G68 6,G68 9,G69 0,G69 1,G69 6,G69 7,G69 8,G69 9,G70 5,G71 1,G71 5,G71 6,G71 7,G71 9,G71 8,G72 0,G72 1,G72 4,G72 7,G72 8,G72 9,G73 1,G73 2,G73 3,G73 4,G73 9,G73 5,G74 0,G74 1,G74 2,G74 3,G74 4,G74 5,G75 0,G75 8,G75 9,G76 0,G76 1,G76 7,G76 8,G76 9,G77 1,G77 5,G77 6,G78 1,G78 2,G78 3,G79 1,G78 4,G81 1,G81 2,G81 3,G81 4,G81 5,G81 6,G82 1,G82 2,G82 3,G82 4,G82 9,G82 5,G83 0,G83 1,G83 7,G83 8,G83 9,G84 0,G84 1,G84 2,G84 7,G84 8,GL1 4,GL4 3,G88 1,G84 9,IG11 8,IV02 3,IV1 1,IV1 6,IV1 2,IV10 1,IV11 8,IV12 4,IV12 5,IV15 9,IV16 9,IV17 1,IV17 0,IV18 0,IV2 0,IV2 1,IV2 3,IV2 4,IV2 5,IV2 6,IV2 7,IV3 1,IV3 5,IV3 6,IV3 8,IV30 0,IV30 1,IV30 2,IV30 3,IV30 4,IV30 5,IV30 6,IV30 8,IV31 6,IV32 7,IV36 0,IV36 1,IV36 3,IV36 2,IV5 7,IV6 7,IV7 8,KA1 1,KA1 2,KA1 3,KA1 4,KA1 5,KA10 6,KA10 7,KA11 1,KA11 2,KA11 3,KA11 4,KA11 5,KA12 0,KA12 7,KA12 8,KA12 9,KA13 1,KA13 4,KA13 6,KA13 7,KA14 1,KA14 3,KA15 1,KA15 7,KA15 2,KA16 9,KA17 0,KA18 1,KA18 2,KA18 3,KA18 4,KA19 7,KA19 8,KA2 0,KA2 1,KA2 9,KA20 1,KA20 3,KA20 4,KA21 5,KA21 6,KA22 7,KA22 8,KA23 9,KA24 1,KA24 4,KA24 5,KA25 1,KA25 6,KA25 7,KA26 0,KA26 1,KA26 9,KA29 0,KA3 1,KA3 2,KA3 3,KA3 4,KA3 5,KA3 6,KA3 7,KA30 1,KA30 8,KA30 9,KA4 4,KA4 8,KA5 1,KA5 5,KA5 6,KA6 1,KA6 5,KA6 6,KA6 7,KA7 1,KA7 2,KA7 3,KA7 4,KA8 0,KA8 1,KA8 8,KA8 9,KA9 1,KA9 2,KW1 1,KW1 4,KW1 5,KW14 7,KW14 8,KY1 1,KY1 2,KY1 3,KY1 5,KY1 4,KY10 1,KY10 2,KY10 3,KY11 1,KY11 2,KY11 3,KY11 4,KY11 5,KY11 6,KY11 7,KY11 8,KY11 9,KY12 0,KY12 1,KY12 4,KY12 6,KY12 7,KY12 8,KY12 9,KY13 0,KY13 7,KY13 8,KY13 9,KY14 1,KY14 6,KY14 7,KY15 1,KY15 4,KY15 5,KY15 6,KY15 7,KY16 0,KY16 1,KY16 4,KY16 8,KY16 9,KY2 1,KY2 3,KY2 5,KY2 6,KY20 6,KY3 0,KY3 9,KY4 0,KY4 1,KY4 8,KY4 9,KY5 0,KY5 1,KY5 8,KY5 9,KY6 0,KY6 1,KY6 2,KY6 3,KY7 2,KY7 4,KY7 5,KY7 7,KY7 6,KY8 1,KY8 2,KY8 3,KY8 4,KY8 5,KY8 6,KY99 4,KY9 1,LE67 9,LL52 0,M19 2,M24 1,ML1 1,ML1 2,ML1 3,ML1 4,ML1 6,ML1 7,ML1 5,ML10 6,ML11 0,ML11 1,ML11 7,ML11 8,ML11 9,ML12 1,ML12 6,ML2 0,ML2 1,ML2 7,ML2 8,ML2 9,ML3 0,ML3 1,ML3 6,ML3 7,ML3 8,ML3 9,ML4 1,ML4 2,ML4 3,ML5 1,ML5 2,ML5 3,ML5 4,ML5 5,ML6 0,ML6 1,ML6 6,ML6 7,ML6 8,ML6 9,ML7 4,ML7 5,ML8 1,ML8 4,ML8 5,ML9 1,ML9 2,ML9 9,ML9 3,NE3 3,NE35 9,PA1 0,PA1 1,PA1 2,PA1 3,PA1 4,PA1 8,PA10 2,PA11 1,PA11 3,PA12 4,PA13 1,PA13 4,PA14 5,PA14 6,PA15 0,PA15 1,PA15 2,PA15 3,PA15 4,PA16 0,PA16 1,PA16 7,PA16 8,PA16 9,PA17 5,PA18 6,PA19 1,PA2 0,PA2 3,PA2 6,PA2 7,PA2 8,PA2 9,PA20 0,PA20 1,PA20 9,PA23 1,PA23 7,PA23 8,PA28 6,PA3 1,PA3 2,PA3 3,PA3 4,PA34 4,PA34 5,PA4 0,PA4 1,PA4 8,PA4 9,PA5 0,PA5 8,PA5 9,PA6 7,PA7 5,PA8 1,PA8 3,PA8 6,PA8 7,PA9 9,PA9 1,PH1 1,PH1 2,PH1 3,PH1 4,PH1 6,PH1 5,PH10 3,PH10 6,PH10 7,PH11 1,PH11 8,PH12 8,PH13 1,PH13 9,PH14 2,PH14 9,PH15 1,PH15 2,PH16 1,PH16 5,PH2 0,PH2 1,PH2 3,PH2 6,PH2 7,PH2 8,PH2 9,PH3 1,PH6 2,PH7 3,PH7 4,PH8 0,PL4 9,PO22 6,PH9 0,RH18 5,SE26 5,SG12 8,SO30 2,SO31 2,SW2 5,SW8 1,TD1 0,TD1 1,TD1 2,TD1 5,TD1 3,TD10 6,TD11 3,TD11 7,TD12 4,TD14 6,TD14 5,TD2 6,TD4 6,TD5 5,TD5 7,TD5 8,TD6 0,TD6 9,TD7 1,TD7 4,TD7 5,TD8 6,TD9 0,TD9 1,TD9 7,TD9 8,WA4 6,TN37 6,TR26 3,TD9 9
SE | AL2 1,BB5 6,BD10 0,BH25 5,BN1 1,BN1 2,BN1 3,BN1 4,BN1 5,BN1 6,BN1 7,BN1 8,BN1 9,BN10 7,BN10 8,BN11 1,BN11 2,BN11 3,BN11 4,BN11 8,BN11 7,BN11 5,BN12 1,BN12 4,BN12 5,BN12 6,BN13 1,BN13 2,BN13 3,BN14 0,BN14 3,BN14 4,BN14 7,BN14 8,BN14 9,BN15 0,BN15 1,BN15 8,BN15 9,BN16 1,BN16 2,BN16 3,BN16 9,BN16 4,BN17 1,BN17 5,BN17 6,BN17 7,BN18 0,BN18 9,BN2 0,BN2 1,BN2 2,BN2 3,BN2 4,BN2 5,BN2 6,BN2 7,BN2 8,BN2 9,BN20 0,BN20 7,BN20 8,BN20 9,BN21 1,BN21 2,BN21 3,BN21 4,BN22 0,BN22 1,BN22 3,BN22 7,BN22 8,BN22 9,BN23 1,BN23 5,BN23 6,BN23 7,BN23 8,BN24 5,BN24 6,BN25 1,BN25 2,BN25 3,BN25 4,BN26 1,BN26 5,BN26 6,BN27 1,BN27 2,BN27 3,BN27 4,BN3 1,BN3 2,BN3 3,BN3 4,BN3 5,BN3 6,BN3 7,BN3 8,BN31 1,BN4 2,BN4 4,BN41 1,BN41 2,BN42 4,BN43 1,BN43 5,BN43 6,BN44 3,BN45 7,BN5 5,BN5 9,BN6 7,BN6 8,BN6 9,BN7 1,BN7 2,BN7 7,BN7 3,BN8 1,BN8 3,BN8 4,BN8 5,BN8 6,BN9 0,BN99 6,BN9 9,BR1 1,BR1 2,BR1 3,BR1 4,BR1 6,BR1 5,BR2 0,BR2 1,BR2 2,BR2 6,BR2 7,BR2 8,BR2 9,BR3 1,BR3 2,BR3 3,BR3 4,BR3 5,BR3 6,BR4 0,BR4 9,BR5 1,BR5 2,BR5 3,BR5 8,BR5 4,BR6 0,BR6 6,BR6 7,BR6 8,BR6 9,BR7 1,BR7 5,BR7 6,BR8 1,BR8 7,BS8 2,BR8 8,CB7 5,CM1 3,CM77 7,CO5 0,CR0 0,CR0 1,CR0 2,CR0 3,CR0 4,CR0 5,CR0 6,CR0 7,CR0 8,CR0 9,CR2 0,CR2 1,CR2 2,CR2 3,CR2 5,CR2 6,CR2 7,CR2 8,CR2 9,CR3 0,CR3 1,CR3 3,CR3 5,CR3 6,CR3 9,CR3 7,CR4 1,CR4 2,CR4 3,CR4 7,CR4 4,CR5 1,CR5 2,CR5 8,CR5 3,CR6 1,CR6 9,CR7 1,CR7 4,CR7 6,CR7 7,CR7 8,CR8 1,CR8 2,CR8 3,CR8 4,CR8 5,CR9 0,CR9 1,CR9 2,CR9 3,CR9 4,CR9 5,CR9 6,CR9 7,CR9 8,CT1 1,CT1 2,CT1 3,CT10 1,CT10 2,CT10 3,CT11 0,CT11 7,CT11 8,CT11 9,CT12 4,CT12 5,CT12 6,CT13 0,CT13 1,CT13 3,CT13 9,CT14 0,CT14 1,CT14 5,CT14 6,CT14 7,CT14 8,CT14 9,CT15 4,CT15 5,CT15 6,CT15 7,CT16 1,CT16 2,CT16 3,CT17 0,CT17 9,CT18 1,CT18 7,CT18 8,CT19 4,CT19 5,CT19 7,CT19 6,CT2 0,CT2 2,CT2 7,CT2 8,CT2 9,CT20 1,CT20 2,CT20 3,CT21 4,CT21 5,CT21 6,CT3 1,CT3 2,CT3 3,CT3 4,CT4 1,CT4 5,CT4 6,CT4 7,CT4 8,CT5 1,CT5 2,CT5 3,CT5 4,CT6 1,CT6 5,CT6 6,CT6 7,CT6 8,CT7 0,CT7 8,CT7 9,CT8 8,CT9 1,CT9 2,CT9 3,CT9 4,CV37 7,CW8 1,CT9 5,DA1 1,DA1 2,DA1 3,DA1 4,DA1 5,DA10 0,DA11 0,DA11 1,DA11 7,DA11 8,DA11 9,DA12 0,DA12 1,DA12 2,DA12 3,DA12 4,DA12 5,DA13 0,DA13 1,DA13 6,DA13 9,DA14 4,DA14 5,DA14 6,DA15 1,DA15 7,DA15 8,DA15 9,DA16 1,DA16 2,DA16 3,DA17 1,DA17 5,DA17 6,DA18 4,DA2 1,DA2 5,DA2 6,DA2 7,DA2 8,DA3 7,DA3 8,DA4 0,DA4 9,DA5 1,DA5 2,DA5 5,DA5 3,DA6 1,DA6 6,DA6 7,DA6 8,DA7 4,DA7 5,DA7 6,DA8 1,DA8 2,DA9 1,DA8 3,DE11 0,DE73 8,DH1 3,DY4 0,DA9 9,E14 6,E15 3,E16 3,E17 4,E17 6,E17 7,E18 2,E17 8,E17 9,E11 3,E11 4,E14 0,E10 7,E11 1,E1 3,E10 5,E3 3,E3 5,E4 6,E5 8,E7 0,EC2M 3,E8 1,E8 3,E9 6,FK13 6,FY6 7,G31 1,G31 2,G33 1,G42 7,G5 0,G52 1,G52 2,G63 9,GL1 4,GU1 1,GU1 2,GU1 3,GU1 5,GU1 4,GU10 5,GU11 1,GU13 1,GU15 2,GU16 6,GU18 5,GU19 5,GU2 4,GU2 5,GU2 6,GU2 7,GU2 8,GU2 9,GU20 6,GU21 0,GU21 1,GU21 2,GU21 3,GU21 4,GU21 5,GU21 6,GU21 7,GU21 9,GU21 8,GU22 0,GU22 7,GU22 8,GU22 9,GU23 6,GU23 7,GU24 0,GU24 8,GU24 9,GU25 4,GU26 6,GU27 2,GU27 3,GU28 0,GU28 9,GU3 1,GU3 2,GU3 3,GU4 7,GU4 8,GU46 7,GU46 6,GU47 8,GU5 0,GU5 1,GU5 9,GU51 2,GU51 4,GU52 6,GU6 1,GU6 7,GU6 9,GU6 8,GU7 1,GU7 2,GU7 3,GU8 1,GU8 4,GU8 6,GU8 5,HR8 2,HU17 5,HA4 0,KA6 7,KT1 1,KT1 2,KT1 3,KT1 4,KT10 0,KT10 1,KT10 2,KT10 8,KT10 9,KT11 1,KT11 2,KT11 3,KT12 1,KT12 2,KT12 3,KT12 4,KT12 5,KT13 0,KT13 1,KT13 8,KT13 9,KT14 1,KT14 6,KT14 7,KT15 3,KT16 0,KT17 0,KT17 1,KT17 2,KT17 3,KT17 9,KT17 4,KT18 1,KT18 5,KT18 6,KT18 7,KT19 0,KT19 8,KT19 9,KT2 1,KT2 5,KT2 6,KT2 7,KT20 1,KT20 5,KT20 6,KT20 7,KT21 1,KT21 2,KT22 0,KT22 1,KT22 5,KT22 7,KT22 8,KT22 9,KT23 3,KT23 4,KT24 5,KT24 6,KT26 6,KT3 2,KT3 3,KT3 4,KT3 5,KT3 6,KT4 7,KT4 8,KT5 1,KT5 5,KT5 8,KT5 9,KT6 1,KT6 4,KT6 5,KT6 6,KT6 7,KT7 0,KT8 0,KT8 1,KT8 2,KT8 9,KT9 1,KT9 2,LS6 3,L15 7,L6 5,LL57 2,M35 9,ME09 9,ME1 1,ME1 2,ME1 3,ME10 1,ME10 2,ME10 3,ME10 4,ME11 5,ME12 1,ME12 2,ME12 3,ME12 4,ME13 0,ME13 1,ME13 4,ME13 7,ME13 8,ME13 9,ME14 1,ME14 2,ME14 3,ME14 4,ME14 5,ME15 0,ME15 1,ME15 6,ME15 7,ME15 8,ME15 9,ME16 0,ME16 1,ME16 8,ME16 9,ME17 1,ME17 2,ME17 3,ME17 6,ME17 9,ME17 4,ME18 5,ME18 6,ME19 4,ME19 5,ME19 8,ME19 6,ME2 1,ME2 2,ME2 3,ME2 4,ME20 1,ME20 6,ME20 7,ME3 0,ME3 1,ME3 7,ME3 8,ME3 9,ME4 1,ME4 3,ME4 4,ME4 5,ME4 7,ME4 6,ME5 0,ME5 1,ME5 7,ME5 8,ME5 9,ME6 1,ME6 5,ME7 1,ME7 2,ME7 3,ME7 4,ME7 8,ME7 5,ME8 0,ME8 1,ME8 6,ME8 7,ME8 8,ME8 9,ME9 0,ME9 1,ME9 7,ME9 8,ME9 9,MK18 2,MK9 1,N9 8,N9 9,NE12 9,NG31 7,NG5 6,NN1 4,NR17 2,NW10 1,NW10 4,NW10 5,NW10 9,NW2 2,NW2 4,NW3 7,NW4 3,NW5 4,NW6 5,NW6 7,NW7 1,N16 9,N13 4,OL5 0,OX1 3,PE13 5,PE15 0,PO20 2,PO20 3,PO31 8,PO5 2,PO22 0,RG14 1,RH1 1,RH1 2,RH1 3,RH1 4,RH1 5,RH1 6,RH10 1,RH10 2,RH10 3,RH10 4,RH10 5,RH10 6,RH10 7,RH10 8,RH10 9,RH11 0,RH11 1,RH11 6,RH11 7,RH11 8,RH11 9,RH12 0,RH12 1,RH12 2,RH12 3,RH12 4,RH12 5,RH13 0,RH13 1,RH13 5,RH13 6,RH13 7,RH13 8,RH13 9,RH14 0,RH14 9,RH15 0,RH15 1,RH15 8,RH15 9,RH16 1,RH16 2,RH16 3,RH16 4,RH17 1,RH17 5,RH17 6,RH17 7,RH18 5,RH19 1,RH19 2,RH19 3,RH19 4,RH2 0,RH2 7,RH2 8,RH2 9,RH20 1,RH20 2,RH20 3,RH20 4,RH3 1,RH3 7,RH4 1,RH4 2,RH4 3,RH5 4,RH5 5,RH5 6,RH6 0,RH6 1,RH6 7,RH6 8,RH6 9,RH7 1,RH7 6,RH8 0,RH8 9,RH9 8,S3 9,SE1 0,SE1 1,SE1 2,SE1 3,SE1 4,SE1 5,SE1 6,SE1 7,SE1 8,SE1 9,SE10 0,SE10 1,SE10 7,SE10 8,SE10 9,SE11 4,SE11 5,SE12 0,SE12 1,SE12 8,SE12 9,SE13 1,SE13 5,SE13 6,SE13 7,SE14 1,SE14 5,SE14 7,SE14 6,SE15 1,SE15 2,SE15 3,SE15 4,SE15 5,SE15 6,SE16 1,SE16 2,SE16 3,SE16 4,SE16 5,SE16 6,SE16 7,SE17 1,SE17 2,SE17 3,SE18 1,SE18 2,SE18 3,SE18 4,SE18 5,SE18 6,SE18 8,SE18 7,SE19 1,SE19 2,SE19 3,SE2 0,SE2 1,SE2 9,SE20 1,SE20 7,SE20 8,SE21 1,SE21 7,SE21 8,SE22 0,SE22 3,SE22 8,SE22 9,SE23 1,SE23 2,SE23 5,SE23 3,SE24 0,SE24 1,SE24 4,SE24 9,SE25 0,SE25 4,SE25 5,SE25 8,SE25 6,SE26 4,SE26 5,SE26 6,SE27 0,SE27 1,SE27 9,SE28 0,SE28 1,SE28 4,SE28 5,SE28 8,SE3 0,SE3 7,SE3 8,SE3 9,SE4 1,SE4 8,SE4 2,SE5 0,SE5 1,SE5 5,SE5 6,SE5 7,SE5 8,SE5 9,SE6 1,SE6 2,SE6 3,SE6 7,SE6 4,SE7 7,SE7 8,SE8 1,SE8 3,SE8 4,SE8 5,SE9 1,SE9 2,SE9 3,SE9 4,SE9 5,SE9 6,SG18 8,SL1 4,SM1 1,SM1 2,SM1 3,SM1 5,SM1 4,SM2 2,SM2 5,SM2 6,SM2 7,SM3 3,SM3 8,SM3 9,SM4 1,SM4 4,SM4 5,SM4 6,SM5 0,SM5 1,SM5 2,SM5 3,SM5 7,SM5 4,SM6 0,SM6 7,SM6 8,SM6 9,SM7 1,SM7 2,SM7 3,SN14 8,SO30 4,SS5 4,SW10 0,SW10 9,SW11 1,SW11 2,SW11 3,SW11 4,SW11 5,SW11 6,SW12 0,SW12 1,SW12 2,SW12 4,SW12 8,SW12 9,SW14 7,SW15 1,SW15 2,SW15 3,SW15 4,SW15 5,SW15 6,SW16 1,SW16 2,SW16 3,SW16 4,SW16 5,SW16 6,SW17 0,SW17 6,SW17 7,SW17 8,SW17 9,SW18 1,SW18 2,SW18 3,SW18 4,SW18 5,SW19 1,SW19 2,SW19 3,SW19 4,SW19 5,SW19 6,SW19 7,SW19 8,SW1P 1,SW1P 3,SW1W 8,SW2 1,SW2 2,SW2 3,SW2 4,SW2 6,SW2 5,SW20 0,SW20 1,SW20 8,SW20 9,SW3 6,SW4 0,SW4 1,SW4 6,SW4 7,SW4 8,SW4 9,SW7 1,SW7 2,SW8 1,SW8 2,SW8 3,SW8 5,SW8 4,SW9 0,SW9 1,SW9 6,SW9 7,SW9 8,SW99 0,SW9 9,TN1 1,TN1 2,TN10 1,TN10 3,TN10 4,TN11 0,TN11 1,TN11 8,TN11 9,TN12 0,TN12 1,TN12 2,TN12 5,TN12 6,TN12 7,TN12 8,TN12 9,TN13 1,TN13 2,TN13 3,TN14 1,TN14 2,TN14 5,TN14 6,TN14 7,TN15 0,TN15 1,TN15 3,TN15 6,TN15 7,TN15 8,TN15 9,TN16 1,TN16 2,TN16 3,TN17 1,TN17 2,TN17 3,TN17 4,TN18 1,TN18 4,TN18 5,TN19 7,TN2 1,TN2 2,TN2 3,TN2 4,TN2 5,TN20 6,TN21 0,TN21 1,TN21 8,TN21 9,TN22 1,TN22 2,TN22 3,TN22 4,TN22 8,TN22 5,TN23 1,TN23 2,TN23 3,TN23 4,TN23 5,TN23 6,TN23 7,TN24 0,TN24 1,TN24 8,TN24 9,TN25 1,TN25 4,TN25 5,TN25 6,TN25 7,TN26 1,TN26 2,TN26 9,TN26 3,TN27 0,TN27 1,TN27 2,TN27 8,TN27 9,TN28 1,TN28 8,TN29 0,TN29 1,TN29 9,TN3 0,TN3 1,TN3 8,TN3 9,TN30 0,TN30 1,TN30 6,TN30 7,TN31 1,TN31 3,TN31 6,TN31 7,TN32 5,TN33 0,TN33 1,TN33 9,TN34 1,TN34 2,TN34 6,TN34 3,TN35 1,TN35 4,TN35 5,TN36 1,TN36 4,TN37 0,TN37 6,TN37 7,TN38 0,TN38 1,TN38 3,TN38 5,TN38 8,TN38 9,TN39 1,TN39 3,TN39 4,TN39 5,TN4 0,TN4 1,TN4 8,TN4 9,TN40 1,TN40 2,TN5 1,TN5 6,TN5 7,TN6 1,TN6 2,TN6 3,TN7 4,TN8 1,TN8 3,TN8 5,TN8 6,TN8 7,TN9 1,TN9 9,TN9 2,TW1 3,TW10 5,TW11 0,TW11 8,TW11 9,TW12 0,TW12 1,TW12 2,TW12 3,TW17 0,TW17 8,TW17 9,TW18 4,TW2 5,UB5 4,UB4 8,YO25 4,W9 3,WR1 2,WR12 7,W2 3,W4 5,W5 4
SO | AB45 1,BH1 1,BH1 2,BH1 3,BH1 9,BH1 4,BH10 4,BH10 5,BH10 6,BH10 7,BH11 8,BH11 9,BH12 0,BH12 1,BH12 2,BH12 3,BH12 4,BH12 5,BH12 6,BH12 7,BH13 3,BH13 6,BH13 7,BH14 0,BH14 4,BH14 8,BH14 9,BH15 1,BH15 2,BH15 3,BH15 5,BH15 4,BH16 5,BH16 6,BH17 0,BH17 7,BH17 8,BH17 9,BH18 0,BH18 4,BH18 8,BH18 9,BH19 1,BH19 2,BH19 3,BH2 1,BH2 5,BH2 6,BH20 4,BH20 5,BH20 6,BH20 9,BH20 7,BH21 0,BH21 1,BH21 2,BH21 3,BH21 4,BH21 5,BH21 6,BH21 7,BH22 0,BH22 8,BH22 9,BH23 1,BH23 2,BH23 3,BH23 4,BH23 5,BH23 6,BH23 7,BH23 8,BH24 1,BH24 2,BH24 3,BH24 9,BH24 4,BH25 1,BH25 2,BH25 5,BH25 6,BH25 7,BH3 7,BH31 6,BH31 7,BH4 1,BH4 8,BH4 9,BH5 1,BH5 2,BH6 3,BH6 4,BH6 5,BH7 6,BH7 7,BH8 0,BH8 1,BH8 8,BH8 9,BH9 1,BH9 2,BH9 3,BN17 5,BN18 0,BR5 4,BN23 6,BN6 9,CR4 2,CV8 2,CF23 8,CM3 4,CO3 4,DA1 4,DA16 2,DE4 5,DN6 8,DT1 1,DT1 2,DT1 3,DT10 1,DT10 2,DT11 0,DT11 1,DT11 7,DT11 8,DT11 9,DT2 0,DT2 7,DT2 8,DT2 9,DT3 3,DT3 4,DT3 5,DT3 6,DT4 0,DT4 1,DT4 7,DT4 8,DT4 9,DT5 1,DT5 2,DT6 3,DT6 4,DT6 5,DT6 6,DT7 3,DT8 3,DT9 0,DT9 3,DT9 4,DT9 5,DT9 6,EN5 2,EX12 2,E17 7,EN11 0,G14 9,GL4 3,GU10 1,GU10 2,GU10 3,GU10 4,GU10 5,GU10 6,GU10 9,GU11 1,GU11 2,GU11 4,GU11 3,GU12 1,GU12 4,GU12 5,GU12 9,GU12 6,GU13 0,GU13 1,GU13 3,GU13 8,GU13 9,GU14 0,GU14 1,GU14 3,GU14 6,GU14 7,GU14 8,GU14 9,GU15 1,GU15 2,GU15 3,GU15 4,GU16 1,GU16 3,GU16 5,GU16 6,GU16 7,GU16 8,GU16 9,GU17 0,GU17 4,GU17 7,GU17 8,GU17 9,GU2 4,GU21 2,GU21 5,GU24 0,GU26 6,GU27 1,GU27 2,GU27 6,GU27 3,GU28 0,GU28 9,GU29 0,GU29 9,GU3 1,GU3 2,GU3 3,GU30 9,GU30 7,GU31 4,GU31 5,GU32 2,GU32 3,GU33 6,GU33 7,GU34 1,GU34 2,GU34 3,GU34 4,GU34 9,GU34 5,GU35 0,GU35 1,GU35 8,GU35 9,GU46 6,GU46 7,GU47 0,GU47 4,GU47 8,GU47 9,GU51 1,GU51 2,GU51 3,GU51 4,GU51 5,GU52 0,GU52 6,GU52 7,GU52 8,GU8 4,GU8 5,GU8 6,GU9 0,GU9 1,GU9 3,GU9 7,GU9 8,GU9 9,HP1 3,HP11 1,HP12 4,HP14 3,HP14 4,HP15 6,HP17 0,HP17 8,HP17 9,HP18 0,HP18 9,HP19 0,HP19 3,HP19 7,HP19 8,HP19 9,HP2 7,HP20 1,HP20 2,HP21 1,HP21 7,HP21 8,HP21 9,HP22 4,HP22 5,HP22 6,HP23 4,HP23 5,HP23 6,HP27 0,HU10 6,HP3 8,HP27 9,IP4 2,KT17 2,KT6 4,KT15 1,LS27 9,LU7 0,LU7 1,LU7 2,LU7 3,LU7 4,LU7 7,LU7 8,LU7 9,ME7 5,ME15 0,MK00 1,MK1 1,MK10 0,MK10 1,MK10 7,MK10 9,MK11 1,MK11 2,MK11 3,MK12 1,MK12 5,MK12 6,MK13 0,MK13 1,MK13 7,MK13 8,MK13 9,MK14 1,MK14 5,MK14 6,MK14 7,MK15 0,MK15 8,MK15 9,MK16 0,MK17 0,MK17 1,MK17 8,MK17 9,MK18 1,MK18 2,MK18 3,MK18 5,MK18 7,MK18 4,MK19 6,MK19 7,MK2 2,MK2 3,MK3 4,MK3 5,MK3 6,MK3 7,MK4 1,MK4 2,MK4 3,MK4 4,MK40 3,MK5 1,MK5 6,MK5 7,MK5 8,MK6 1,MK6 2,MK6 3,MK6 4,MK6 5,MK7 1,MK7 6,MK7 7,MK7 8,MK8 0,MK8 1,MK8 8,MK8 9,MK9 1,MK9 2,MK9 4,MK9 9,MK9 3,N18 1,N19 4,N22 6,NN11 3,NN11 6,NN13 5,NN13 6,NN13 7,OX1 0,OX1 1,OX1 2,OX1 3,OX1 4,OX1 5,OX1 6,OX1 9,OX10 0,OX10 6,OX10 7,OX10 8,OX10 9,OX11 0,OX11 1,OX11 7,OX11 8,OX11 9,OX12 0,OX12 1,OX12 7,OX12 8,OX12 9,OX13 1,OX13 4,OX13 5,OX13 9,OX13 6,OX14 0,OX14 1,OX14 2,OX14 3,OX14 4,OX14 9,OX14 5,OX15 0,OX15 6,OX15 8,OX15 5,OX15 4,OX16 0,OX16 1,OX16 2,OX16 3,OX16 4,OX16 5,OX16 6,OX16 7,OX16 8,OX16 9,OX17 1,OX17 2,OX17 3,OX18 2,OX2 0,OX2 1,OX2 3,OX2 5,OX2 6,OX2 7,OX2 8,OX2 9,OX20 1,OX25 1,OX25 2,OX25 4,OX25 5,OX25 6,OX26 2,OX26 3,OX26 4,OX26 5,OX26 6,OX27 0,OX27 8,OX28 1,OX28 2,OX28 3,OX28 4,OX28 5,OX28 6,OX29 0,OX29 4,OX29 5,OX29 6,OX29 7,OX29 8,OX29 9,OX3 0,OX3 1,OX3 7,OX3 8,OX3 9,OX33 1,OX39 4,OX4 1,OX4 2,OX4 3,OX4 4,OX4 5,OX4 7,OX4 6,OX44 7,OX44 9,OX49 5,OX5 1,OX5 2,OX5 3,OX6 0,OX6 1,OX6 3,OX6 7,OX6 8,OX6 9,OX7 1,OX7 3,OX7 5,OX7 6,OX7 7,OX8 1,OX8 5,OX8 6,OX8 7,OX8 9,OX8 8,OX9 1,OX9 2,OX9 3,OX9 4,OX9 7,OX9 9,OX9 6,OX9 5,PL30 3,PL4 8,PO1 1,PO1 2,PO1 3,PO1 4,PO1 5,PO10 1,PO10 7,PO10 8,PO11 0,PO11 9,PO12 1,PO12 2,PO12 3,PO12 4,PO13 0,PO13 8,PO13 9,PO14 0,PO14 1,PO14 2,PO14 3,PO14 4,PO15 1,PO15 5,PO15 6,PO15 7,PO16 0,PO16 7,PO16 8,PO16 9,PO17 5,PO17 6,PO18 0,PO18 1,PO18 9,PO18 8,PO19 1,PO19 2,PO19 3,PO19 4,PO19 5,PO19 6,PO19 7,PO19 9,PO19 8,PO2 0,PO2 3,PO2 5,PO2 7,PO2 8,PO2 9,PO20 0,PO20 1,PO20 2,PO20 3,PO20 6,PO20 7,PO20 8,PO20 9,PO21 1,PO21 2,PO21 3,PO21 4,PO21 9,PO21 5,PO22 0,PO22 1,PO22 6,PO22 7,PO22 8,PO22 9,PO3 5,PO3 6,PO30 1,PO30 2,PO30 3,PO30 4,PO30 5,PO31 7,PO31 8,PO32 6,PO33 1,PO33 2,PO33 3,PO33 4,PO34 5,PO35 5,PO36 0,PO36 1,PO36 8,PO36 9,PO37 6,PO37 7,PO38 1,PO38 2,PO38 3,PO39 0,PO4 0,PO4 4,PO4 8,PO4 9,PO40 0,PO40 9,PO41 0,PO5 1,PO5 2,PO5 3,PO5 4,PO6 1,PO6 2,PO6 3,PO6 4,PO7 1,PO7 5,PO7 6,PO7 7,PO7 8,PO8 0,PO8 8,PO8 9,PO9 1,PO9 2,PO9 3,PO9 4,PO9 5,PO9 6,RG1 0,RG1 1,RG1 2,RG1 3,RG1 4,RG1 5,RG1 6,RG1 7,RG1 9,RG1 8,RG10 0,RG10 8,RG10 9,RG11 1,RG11 2,RG11 3,RG11 4,RG11 5,RG11 6,RG11 9,RG11 7,RG13 1,RG13 2,RG13 7,RG13 3,RG13 4,RG14 1,RG14 2,RG14 3,RG14 5,RG14 6,RG14 9,RG14 7,RG15 8,RG16 9,RG17 8,RG17 7,RG17 0,RG18 0,RG18 1,RG18 3,RG18 4,RG18 9,RG19 3,RG19 4,RG19 7,RG19 8,RG2 0,RG2 6,RG2 7,RG2 8,RG2 9,RG20 0,RG20 1,RG20 4,RG20 5,RG20 6,RG20 8,RG20 9,RG21 1,RG21 2,RG21 3,RG21 4,RG21 5,RG21 6,RG21 7,RG21 8,RG22 1,RG22 4,RG22 5,RG22 6,RG23 6,RG23 7,RG23 8,RG24 0,RG24 1,RG24 7,RG24 8,RG24 9,RG25 1,RG25 2,RG25 3,RG26 1,RG26 3,RG26 4,RG26 5,RG26 6,RG27 0,RG27 8,RG27 9,RG28 7,RG29 7,RG29 1,RG3 1,RG3 2,RG3 3,RG3 4,RG3 5,RG3 9,RG3 7,RG3 6,RG30 1,RG30 2,RG30 3,RG30 4,RG30 5,RG30 7,RG30 6,RG31 1,RG31 4,RG31 5,RG31 6,RG31 7,RG4 0,RG4 1,RG4 2,RG4 5,RG4 6,RG4 7,RG4 8,RG4 9,RG40 1,RG40 2,RG40 3,RG40 4,RG40 5,RG41 1,RG41 2,RG41 3,RG41 4,RG41 5,RG42 4,RG45 1,RG45 6,RG45 7,RG46 4,RG5 0,RG5 1,RG5 3,RG5 4,RG6 1,RG6 2,RG6 3,RG6 4,RG6 5,RG6 7,RG7 1,RG7 2,RG7 3,RG7 4,RG7 8,RG7 5,RG8 0,RG8 7,RG8 8,RG8 9,RG9 1,RG9 2,RG9 3,RG9 4,RG9 5,RH20 2,RG9 9,RG9 6,S36 4,S8 0,SA8 4,SE18 2,SM6 7,SN8 1,SO1 0,SO1 1,SO1 9,SO1 8,SO1 7,SO1 5,SO1 2,SO1 4,SO14 0,SO14 1,SO14 2,SO14 3,SO14 5,SO14 6,SO14 8,SO14 7,SO15 0,SO15 1,SO15 2,SO15 3,SO15 4,SO15 5,SO15 7,SO15 8,SO15 9,SO16 0,SO16 1,SO16 2,SO16 3,SO16 4,SO16 5,SO16 6,SO16 7,SO16 8,SO16 9,SO17 0,SO17 1,SO17 2,SO17 9,SO17 3,SO18 1,SO18 2,SO18 3,SO18 4,SO18 5,SO18 6,SO19 0,SO19 1,SO19 2,SO19 4,SO19 5,SO19 6,SO19 7,SO19 8,SO19 9,SO2 0,SO2 1,SO2 3,SO2 9,SO2 8,SO2 4,SO2 5,SO2 7,SO20 6,SO20 8,SO21 1,SO21 2,SO21 3,SO22 4,SO22 5,SO22 7,SO22 6,SO23 0,SO23 1,SO23 7,SO23 8,SO23 9,SO24 0,SO24 9,SO3 4,SO3 5,SO3 6,SO3 7,SO3 9,SO3 3,SO3 2,SO3 1,SO30 0,SO30 1,SO30 2,SO30 3,SO30 4,SO31 1,SO31 4,SO31 5,SO31 6,SO31 7,SO31 8,SO31 9,SO32 1,SO32 2,SO32 3,SO32 6,SO39 5,SO4 3,SO4 4,SO4 5,SO4 9,SO4 2,SO40 1,SO40 2,SO40 3,SO40 4,SO40 7,SO40 8,SO40 9,SO41 0,SO41 1,SO41 3,SO41 5,SO41 6,SO41 8,SO41 9,SO42 7,SO43 1,SO43 7,SO45 1,SO45 2,SO45 3,SO45 4,SO45 5,SO45 6,SO5 2,SO5 3,SO5 4,SO5 5,SO5 7,SO5 9,SO50 1,SO50 3,SO50 4,SO50 5,SO50 6,SO50 7,SO50 8,SO50 9,SO51 0,SO51 1,SO51 5,SO51 6,SO51 7,SO51 8,SO51 9,SO52 9,SO53 1,SO53 2,SO53 3,SO53 4,SO9 1,SO9 4,SO9 7,SO53 5,SP1 1,SP1 2,SP1 7,SP1 3,SP10 0,SP10 1,SP10 2,SP10 3,SP10 4,SP10 5,SP11 0,SP11 6,SP11 7,SP11 8,SP11 9,SP15 7,SP2 0,SP2 1,SP2 7,SP2 8,SP2 9,SP3 4,SP3 5,SP4 0,SP4 1,SP4 4,SP4 6,SP4 7,SP4 8,SP4 9,SP5 1,SP5 2,SP5 5,SP5 4,SP5 3,SP6 1,SP6 2,SP6 3,SP7 0,SP7 8,SP7 9,SP8 5,SP8 4,TN29 9,TN3 0,UB11 1,WA9 4,SY23 3,SP9 7
SW | B26 1,B50 4,B67 7,B93 9,BA1 1,BA1 2,BA1 3,BA1 4,BA1 5,BA1 6,BA1 7,BA1 8,BA1 9,BA10 1,BA10 0,BA11 1,BA11 2,BA11 3,BA11 4,BA11 5,BA11 6,BA12 0,BA12 1,BA12 6,BA12 7,BA12 8,BA12 9,BA13 1,BA13 3,BA13 4,BA14 0,BA14 1,BA14 6,BA14 7,BA14 8,BA14 9,BA15 1,BA15 2,BA16 0,BA16 1,BA16 9,BA2 0,BA2 1,BA2 2,BA2 3,BA2 4,BA2 5,BA2 6,BA2 7,BA2 8,BA2 9,BA20 1,BA20 3,BA20 2,BA21 1,BA21 3,BA21 4,BA21 5,BA22 1,BA22 5,BA22 7,BA22 8,BA22 9,BA3 1,BA3 2,BA3 3,BA3 4,BA3 5,BA3 7,BA3 6,BA4 4,BA4 5,BA4 6,BA4 8,BA5 1,BA5 2,BA5 3,BA6 1,BA6 8,BA6 9,BA61 9,BA7 7,BA9 8,BA9 9,BH2 6,BH20 6,BN23 7,BN41 2,BS1 1,BS1 2,BS1 3,BS1 4,BS1 5,BS1 6,BS10 5,BS10 6,BS10 7,BS11 0,BS11 1,BS11 7,BS11 8,BS11 9,BS12 1,BS12 2,BS12 3,BS12 4,BS12 5,BS12 6,BS12 7,BS12 9,BS12 8,BS13 0,BS13 1,BS13 4,BS13 7,BS13 8,BS13 9,BS14 0,BS14 1,BS14 8,BS14 9,BS15 1,BS15 2,BS15 3,BS15 4,BS15 5,BS15 6,BS15 7,BS15 8,BS15 9,BS16 1,BS16 2,BS16 3,BS16 4,BS16 5,BS16 6,BS16 7,BS16 9,BS17 1,BS17 2,BS17 3,BS17 4,BS17 5,BS17 6,BS17 9,BS18 1,BS18 2,BS18 3,BS18 4,BS18 5,BS18 6,BS18 7,BS18 8,BS18 9,BS19 1,BS19 2,BS19 3,BS19 4,BS19 5,BS2 0,BS2 1,BS2 8,BS2 9,BS20 0,BS20 1,BS20 6,BS20 7,BS20 8,BS20 9,BS21 1,BS21 5,BS21 6,BS21 7,BS22 0,BS22 1,BS22 6,BS22 7,BS22 8,BS22 9,BS23 1,BS23 2,BS23 3,BS23 8,BS23 4,BS24 0,BS24 1,BS24 6,BS24 7,BS24 8,BS24 9,BS25 1,BS25 5,BS26 2,BS27 1,BS27 3,BS28 4,BS29 6,BS3 1,BS3 2,BS3 3,BS3 4,BS3 5,BS30 1,BS30 5,BS30 6,BS30 7,BS30 8,BS30 9,BS31 1,BS31 2,BS31 3,BS32 0,BS32 1,BS32 4,BS32 8,BS32 9,BS34 1,BS34 5,BS34 6,BS34 7,BS34 9,BS34 8,BS35 1,BS35 2,BS35 3,BS35 4,BS35 7,BS35 6,BS35 5,BS36 1,BS36 2,BS36 5,BS36 8,BS37 1,BS37 4,BS37 5,BS37 6,BS37 7,BS37 8,BS39 5,BS39 6,BS39 7,BS4 0,BS4 1,BS4 2,BS4 3,BS4 4,BS4 5,BS40 5,BS40 6,BS40 7,BS40 9,BS40 8,BS41 8,BS41 9,BS48 1,BS48 2,BS48 3,BS48 4,BS49 1,BS49 4,BS49 5,BS5 0,BS5 6,BS5 7,BS5 8,BS5 9,BS6 5,BS6 6,BS6 7,BS7 0,BS7 1,BS7 7,BS7 8,BS7 9,BS8 1,BS8 2,BS8 3,BS8 8,BS8 4,BS9 1,BS9 2,BS9 3,BS9 4,BS98 1,BS99 1,BS99 7,CR0 7,DN1 2,DT9 4,DT9 5,EH47 8,EH6 4,EX03 0,EX07 9,EX1 1,EX1 2,EX1 3,EX10 0,EX10 8,EX10 9,EX11 1,EX12 1,EX12 2,EX12 3,EX12 4,EX13 1,EX13 5,EX13 6,EX13 8,EX13 7,EX14 0,EX14 1,EX14 2,EX14 3,EX14 4,EX14 8,EX14 9,EX15 1,EX15 2,EX15 3,EX16 1,EX16 4,EX16 5,EX16 6,EX16 7,EX16 9,EX16 8,EX17 1,EX17 2,EX17 3,EX17 4,EX17 5,EX17 6,EX18 7,EX2 1,EX2 4,EX2 5,EX2 6,EX2 7,EX2 8,EX2 9,EX20 1,EX20 3,EX20 2,EX22 6,EX23 0,EX23 1,EX23 8,EX23 9,EX24 6,EX3 1,EX3 0,EX31 1,EX31 2,EX31 3,EX31 4,EX31 9,EX32 0,EX32 1,EX32 7,EX32 8,EX32 9,EX33 1,EX33 2,EX34 0,EX34 7,EX34 8,EX34 9,EX35 2,EX36 3,EX36 4,EX37 9,EX38 7,EX38 8,EX39 1,EX39 2,EX39 3,EX39 5,EX39 4,EX4 1,EX4 2,EX4 3,EX4 4,EX4 5,EX4 6,EX4 7,EX4 8,EX4 9,EX5 1,EX5 2,EX5 3,EX5 4,EX5 5,EX6 6,EX6 7,EX6 8,EX7 0,EX7 1,EX7 9,EX8 1,EX8 2,EX8 3,EX8 4,EX8 5,EX9 6,EX9 7,FK10 1,FY4 3,G12 9,G32 9,G41 3,G5 0,G52 4,G73 4,GL1 1,GL1 2,GL1 3,GL1 4,GL1 5,GL10 1,GL10 2,GL10 3,GL11 1,GL11 4,GL11 5,GL11 6,GL12 1,GL12 7,GL12 8,GL13 9,GL14 1,GL14 2,GL14 8,GL14 3,GL15 1,GL15 4,GL15 5,GL15 6,GL16 1,GL16 7,GL16 8,GL17 0,GL17 8,GL17 9,GL18 1,GL19 4,GL2 0,GL2 1,GL2 2,GL2 3,GL2 4,GL2 5,GL2 6,GL2 7,GL2 8,GL2 9,GL20 1,GL20 5,GL20 6,GL20 7,GL20 8,GL21 1,GL3 1,GL3 2,GL3 3,GL3 4,GL4 0,GL4 1,GL4 3,GL4 4,GL4 5,GL4 6,GL4 7,GL4 9,GL4 8,GL5 0,GL5 1,GL5 2,GL5 3,GL5 4,GL5 5,GL50 1,GL50 2,GL50 3,GL50 4,GL51 0,GL51 1,GL51 3,GL51 4,GL51 5,GL51 6,GL51 7,GL51 8,GL51 9,GL52 1,GL52 2,GL52 3,GL52 4,GL52 5,GL52 6,GL52 7,GL52 8,GL52 9,GL53 0,GL53 1,GL53 7,GL53 8,GL53 9,GL54 1,GL54 2,GL54 4,GL54 5,GL55 0,GL55 6,GL56 0,GL56 9,GL6 0,GL6 1,GL6 6,GL6 7,GL6 8,GL6 9,GL7 1,GL7 2,GL7 3,GL7 4,GL7 5,GL7 6,GL8 1,GL7 8,GL7 7,GU14 9,GL8 8,HA9 6,HP19 0,HR1 1,HR1 2,HR9 1,HR9 5,HR9 6,HR9 7,IP11 9,KT6 7,L9 6,LA3 2,LD8 2,LE67 4,ME10 1,MK41 8,ML3 7,N18 1,N18 2,N9 0,N9 7,N9 9,NP23 5,NR34 7,NG18 5,NN12 7,NP16 5,OL4 5,OX18 1,OX18 2,OX7 6,OX18 3,PA14 5,PE11 1,PE9 4,PH1 2,PL1 1,PL1 2,PL1 3,PL1 4,PL1 5,PL1 7,PL11 1,PL11 3,PL11 2,PL12 4,PL12 9,PL12 5,PL12 6,PL13 1,PL13 2,PL14 1,PL14 3,PL14 4,PL14 5,PL14 6,PL15 1,PL15 7,PL15 8,PL15 9,PL17 0,PL17 1,PL17 7,PL17 8,PL18 9,PL19 0,PL19 8,PL19 9,PL2 1,PL2 2,PL2 3,PL20 6,PL20 7,PL21 0,PL21 1,PL21 9,PL22 0,PL22 1,PL23 1,PL24 2,PL25 1,PL25 3,PL25 4,PL25 5,PL26 6,PL26 7,PL26 8,PL27 1,PL27 6,PL27 7,PL28 8,PL3 1,PL3 4,PL3 5,PL3 6,PL30 3,PL30 4,PL30 5,PL31 1,PL31 2,PL35 5,PL4 0,PL4 1,PL4 4,PL4 6,PL4 7,PL4 8,PL4 9,PL5 1,PL5 2,PL5 3,PL5 4,PL6 1,PL6 5,PL6 6,PL6 7,PL6 8,PL7 1,PL7 2,PL7 3,PL7 4,PL7 7,PL7 5,PL8 1,PL8 2,PL9 0,PL9 1,PL9 7,PL9 8,PL9 9,RG17 1,RG17 7,RG16 7,RG17 0,RH13 8,RG2 8,RG19 3,RG17 8,S2 4,SA12 7,SN1 1,SN1 2,SN1 3,SN1 4,SN1 5,SN10 1,SN10 2,SN10 3,SN10 4,SN10 5,SN11 0,SN11 1,SN11 8,SN11 9,SN12 1,SN12 6,SN12 7,SN12 8,SN13 0,SN13 1,SN13 6,SN13 8,SN13 9,SN14 0,SN14 1,SN14 6,SN14 7,SN14 8,SN14 9,SN15 1,SN15 2,SN15 3,SN15 4,SN15 5,SN16 0,SN16 9,SN2 1,SN2 2,SN2 3,SN2 4,SN2 5,SN2 6,SN2 7,SN2 8,SN25 1,SN25 2,SN25 3,SN25 4,SN25 5,SN25 6,SN26 8,SN26 7,SN3 1,SN3 2,SN3 3,SN3 4,SN3 5,SN3 6,SN4 0,SN4 1,SN4 7,SN4 8,SN4 9,SN5 0,SN5 1,SN5 3,SN5 4,SN5 5,SN5 6,SN5 7,SN5 8,SN5 9,SN6 6,SN6 7,SN6 8,SN7 1,SN7 7,SN7 8,SN8 1,SN8 2,SN8 3,SN8 4,SP2 9,ST3 7,SN9 5,SN9 2,TA1 1,TA1 2,TA1 3,TA1 4,TA1 7,TA1 5,TA10 0,TA10 1,TA10 9,TA11 6,TA11 7,TA12 1,TA12 8,TA12 6,TA13 6,TA13 5,TA14 6,TA15 6,TA16 5,TA17 8,TA18 6,TA18 7,TA18 8,TA19 0,TA19 9,TA2 1,TA2 6,TA2 7,TA2 8,TA20 1,TA20 3,TA20 4,TA20 2,TA21 0,TA21 1,TA21 8,TA21 9,TA23 0,TA24 1,TA24 5,TA24 6,TA24 7,TA24 8,TA3 5,TA3 6,TA3 7,TA4 1,TA4 2,TA4 3,TA4 6,TA4 8,TA4 4,TA5 1,TA5 2,TA6 0,TA6 1,TA6 3,TA6 4,TA6 5,TA6 6,TA6 7,TA7 0,TA7 8,TA7 9,TA8 1,TA8 2,TA9 1,TA9 3,TA9 4,TD6 0,TN15 8,TQ1 1,TQ1 2,TQ1 3,TQ1 4,TQ10 8,TQ10 9,TQ11 0,TQ12 1,TQ12 2,TQ12 3,TQ12 4,TQ12 5,TQ12 9,TQ12 6,TQ13 0,TQ13 3,TQ13 5,TQ13 7,TQ13 8,TQ13 9,TQ14 0,TQ14 6,TQ14 8,TQ14 9,TQ2 1,TQ2 5,TQ2 6,TQ2 7,TQ2 8,TQ21 4,TQ3 1,TQ3 2,TQ3 3,TQ4 5,TQ4 6,TQ4 8,TQ4 7,TQ5 0,TQ5 8,TQ5 9,TQ6 0,TQ6 9,TQ7 1,TQ7 2,TQ7 3,TQ7 4,TQ8 8,TQ9 5,TQ9 6,TQ9 7,TR1 1,TR1 2,TR1 3,TR10 8,TR10 9,TR11 1,TR11 2,TR11 3,TR11 5,TR11 4,TR12 6,TR12 7,TR13 0,TR13 1,TR13 8,TR14 0,TR14 1,TR14 7,TR14 9,TR14 8,TR15 1,TR15 2,TR15 3,TR16 4,TR16 6,TR16 5,TR18 2,TR18 3,TR18 4,TR18 8,TR18 5,TR2 4,TR20 9,TR20 8,TR26 1,TR26 2,TR26 3,TR27 1,TR27 4,TR27 5,TR27 6,TR3 1,TR3 6,TR3 7,TR4 8,TR4 9,TR6 2,TR7 1,TR7 2,TR7 3,TR8 4,TR8 5,TR9 1,TR9 6,WD19 4,WR1 1,WR10 1,WR10 2,WR10 3,WR11 1,WR11 2,WR11 3,WR11 4,WR11 5,WR11 6,WR11 7,WR11 8,WR12 7,WR2 4,WR2 5,WR3 8,WR4 0,WR4 9,WR5 1,WR5 3
WM | B1 1,B1 2,B1 3,B10 0,B10 1,B10 3,B10 9,B11 1,B11 2,B11 3,B11 6,B11 4,B12 0,B12 1,B12 8,B12 9,B13 0,B13 1,B13 7,B13 8,B13 9,B14 1,B14 4,B14 5,B14 6,B14 7,B15 1,B15 2,B15 3,B16 0,B16 5,B16 8,B16 9,B17 0,B17 1,B17 8,B17 9,B18 4,B18 5,B18 6,B18 7,B19 1,B19 2,B19 3,B2 1,B2 2,B2 4,B2 5,B20 1,B20 2,B20 3,B21 0,B21 1,B21 8,B21 9,B23 5,B23 6,B23 7,B24 0,B24 8,B24 9,B25 8,B26 1,B26 2,B26 5,B26 3,B27 1,B27 6,B27 7,B28 0,B28 8,B28 9,B29 1,B29 4,B29 5,B29 6,B29 7,B3 1,B3 2,B3 3,B30 1,B30 2,B30 3,B31 1,B31 2,B31 3,B31 4,B31 6,B31 5,B32 0,B32 1,B32 2,B32 3,B32 4,B33 0,B33 8,B33 9,B34 6,B34 7,B35 1,B35 6,B35 7,B36 0,B36 1,B36 8,B36 9,B37 1,B37 5,B37 6,B37 7,B38 0,B38 1,B38 8,B38 9,B4 1,B4 6,B4 7,B40 1,B42 1,B42 2,B43 5,B43 6,B43 7,B44 0,B44 1,B44 8,B44 9,B45 0,B45 1,B45 8,B45 9,B46 1,B46 2,B46 8,B46 3,B47 5,B47 6,B48 7,B49 1,B49 5,B49 6,B5 1,B5 4,B5 5,B5 6,B50 4,B5 7,B6 1,B6 4,B6 5,B6 6,B6 7,B60 1,B60 2,B60 3,B60 4,B61 0,B61 1,B61 4,B61 7,B61 8,B61 9,B62 0,B62 1,B62 8,B62 9,B63 1,B63 2,B63 3,B63 4,B64 1,B64 5,B64 6,B64 7,B65 0,B65 1,B65 5,B65 8,B65 9,B66 1,B66 2,B66 3,B66 4,B67 5,B67 6,B67 7,B68 0,B68 1,B68 4,B68 8,B68 9,B69 1,B69 2,B69 3,B69 8,B69 4,B7 1,B7 4,B7 5,B70 0,B70 1,B70 6,B70 7,B70 8,B70 9,B71 1,B71 2,B71 3,B71 4,B72 1,B73 1,B73 5,B73 6,B74 1,B74 2,B74 3,B74 5,B74 4,B75 1,B75 5,B75 6,B75 7,B76 0,B76 1,B76 2,B76 3,B76 8,B76 9,B77 1,B77 2,B77 3,B77 4,B77 5,B78 1,B78 2,B78 3,B79 0,B79 1,B79 7,B79 8,B79 9,B8 1,B8 2,B8 3,B80 7,B9 1,B9 4,B9 5,B90 1,B90 2,B90 3,B90 8,B90 4,B91 1,B91 2,B91 7,B91 3,B92 0,B92 3,B92 7,B92 8,B92 9,B93 0,B93 8,B93 9,B94 1,B94 5,B94 6,B95 1,B95 5,B95 6,B96 6,B97 1,B97 4,B97 5,B97 6,B97 9,B97 8,B98 0,B98 1,B98 7,B98 8,BB11 5,BS31 1,BN16 2,BN21 2,BS24 9,B98 9,CB4 3,CV1 1,CV1 2,CV1 3,CV1 4,CV1 5,CV10 0,CV10 1,CV10 6,CV10 7,CV10 8,CV10 9,CV11 1,CV11 4,CV11 5,CV11 6,CV12 0,CV12 2,CV12 8,CV12 9,CV13 0,CV13 6,CV2 1,CV2 2,CV2 3,CV2 4,CV2 5,CV21 1,CV21 2,CV21 3,CV21 4,CV22 1,CV22 5,CV22 6,CV22 7,CV23 0,CV23 7,CV23 8,CV23 9,CV3 1,CV3 2,CV3 3,CV3 4,CV3 5,CV3 6,CV31 1,CV31 2,CV31 3,CV31 4,CV31 7,CV32 1,CV32 2,CV32 4,CV32 5,CV32 6,CV32 7,CV33 0,CV33 1,CV33 9,CV34 4,CV34 5,CV34 6,CV35 0,CV35 1,CV35 6,CV35 7,CV35 8,CV35 9,CV36 4,CV36 5,CV37 0,CV37 1,CV37 6,CV37 7,CV37 8,CV37 9,CV4 1,CV4 7,CV4 8,CV4 9,CV47 0,CV47 1,CV47 2,CV47 7,CV47 8,CV47 9,CV5 1,CV5 6,CV5 7,CV5 8,CV5 9,CV6 1,CV6 2,CV6 3,CV6 4,CV6 5,CV6 6,CV6 7,CV7 0,CV7 1,CV7 7,CV7 8,CV7 9,CV8 1,CV8 2,CV8 3,CV9 1,CV9 2,CV9 3,CW12 1,CW12 2,CW12 3,CW12 4,CW2 5,CW3 0,CW3 1,CW4 8,CW3 9,DE24 5,DE13 7,DY1 1,DY1 2,DY1 3,DY1 4,DY10 1,DY10 2,DY10 3,DY10 6,DY10 4,DY11 1,DY11 5,DY11 6,DY11 7,DY12 1,DY12 2,DY12 3,DY13 0,DY13 1,DY13 8,DY13 9,DY14 8,DY14 9,DY2 0,DY2 1,DY2 4,DY2 7,DY2 8,DY2 9,DY3 1,DY3 2,DY3 3,DY3 4,DY4 0,DY4 1,DY4 7,DY4 8,DY4 9,DY5 1,DY5 2,DY5 3,DY5 5,DY5 7,DY5 4,DY6 0,DY6 1,DY6 7,DY6 8,DY6 9,DY7 1,DY7 5,DY7 6,DY8 1,DY8 2,DY8 3,DY8 4,DY8 5,DY9 0,DY9 1,DY9 7,DY9 8,DY9 9,EN7 5,G31 2,GL16 8,HR1 1,HR1 2,HR1 3,HR1 4,HR2 0,HR2 6,HR2 7,HR2 8,HR2 9,HR3 5,HR4 0,HR4 1,HR4 2,HR4 7,HR4 8,HR4 9,HR5 1,HR5 3,HR6 0,HR6 1,HR6 8,HR6 9,HR7 1,HR7 4,HR8 1,HR8 2,IP1 4,KT4 8,KY13 9,LD7 1,LD8 2,LE10 0,LE10 1,LE10 2,LE10 3,LE19 1,LE19 2,LE19 3,LE19 4,LE4 9,LE9 2,LE9 4,LE9 5,LE9 6,LE9 7,LE9 8,LE9 9,PO19 5,PA2 6,SK23 0,SM2 6,ST1 1,ST1 2,ST1 3,ST1 4,ST1 5,ST1 6,ST10 1,ST10 2,ST10 3,ST10 4,ST11 1,ST11 9,ST12 0,ST12 9,ST13 1,ST13 3,ST13 5,ST13 6,ST13 7,ST13 8,ST14 1,ST14 4,ST14 5,ST14 7,ST14 8,ST15 0,ST15 4,ST15 8,ST16 1,ST16 2,ST16 3,ST17 0,ST17 4,ST17 9,ST18 0,ST18 1,ST18 9,ST19 5,ST19 9,ST2 0,ST2 1,ST2 6,ST2 7,ST2 8,ST2 9,ST20 0,ST21 6,ST3 1,ST3 2,ST3 3,ST3 4,ST3 5,ST3 6,ST3 8,ST3 7,ST4 1,ST4 2,ST4 3,ST4 4,ST4 5,ST4 6,ST4 7,ST4 9,ST4 8,ST5 0,ST5 1,ST5 2,ST5 3,ST5 4,ST5 5,ST5 6,ST5 7,ST5 8,ST5 9,ST6 1,ST6 2,ST6 3,ST6 4,ST6 5,ST6 6,ST6 7,ST6 8,ST7 1,ST7 2,ST7 3,ST7 4,ST7 8,ST8 1,ST8 6,ST8 7,ST9 0,ST9 1,ST9 9,SY1 1,SY1 2,SY1 3,SY1 4,SY10 7,SY11 1,SY11 2,SY11 3,SY11 4,SY12 1,SY12 9,SY12 0,SY13 1,SY2 5,SY2 6,SY23 2,SY3 0,SY3 1,SY3 5,SY3 6,SY3 7,SY3 8,SY3 9,SY4 1,SY4 2,SY4 3,SY4 4,SY4 8,SY4 5,SY5 0,SY5 1,SY5 5,SY5 6,SY5 7,SY5 8,SY5 9,SY6 1,SY6 6,SY6 7,SY7 0,SY7 1,SY7 8,SY7 9,SY8 1,SY8 3,SY8 2,SY9 9,SY8 4,TF1 1,TF1 2,TF1 3,TF1 4,TF1 5,TF1 6,TF1 7,TF10 1,TF10 7,TF10 8,TF10 9,TF11 8,TF11 9,TF12 5,TF13 6,TF2 0,TF2 1,TF2 2,TF2 6,TF2 7,TF2 8,TF2 9,TF3 1,TF3 2,TF3 3,TF3 5,TF3 4,TF4 1,TF4 2,TF4 3,TF5 2,TF5 0,TF6 1,TF6 2,TF6 5,TF6 6,TF7 4,TF7 5,TF8 4,TF8 7,TF9 1,TF9 2,TF9 3,TS17 0,TF9 4,WR1 1,WR1 2,WR1 3,WR13 5,WR13 6,WR14 1,WR14 2,WR14 3,WR14 5,WR14 4,WR15 1,WR15 8,WR2 1,WR2 3,WR2 4,WR2 5,WR2 6,WR3 1,WR3 7,WR3 8,WR4 0,WR4 1,WR4 9,WR5 1,WR5 2,WR5 3,WR6 6,WR6 5,WR7 4,WR8 9,WR8 0,WR9 0,WR9 1,WR9 7,WR9 8,WR9 9,WS1 1,WS1 2,WS1 3,WS1 4,WS10 0,WS10 1,WS10 7,WS10 8,WS10 9,WS11 0,WS11 1,WS11 2,WS11 3,WS11 4,WS11 5,WS11 6,WS11 7,WS11 8,WS11 9,WS12 0,WS12 1,WS12 2,WS12 3,WS12 4,WS12 5,WS13 1,WS13 2,WS13 6,WS13 7,WS13 8,WS14 0,WS14 9,WS15 1,WS15 2,WS15 3,WS15 7,WS15 4,WS2 0,WS2 1,WS2 3,WS2 7,WS2 8,WS2 9,WS3 1,WS3 2,WS3 3,WS3 5,WS3 8,WS3 4,WS4 1,WS4 2,WS5 1,WS5 3,WS5 4,WS6 1,WS6 6,WS6 7,WS7 0,WS7 1,WS7 2,WS7 3,WS7 4,WS7 8,WS7 9,WS8 6,WS8 7,WS9 0,WS9 1,WS9 8,WS9 9,WV 1,WV1 1,WV1 2,WV1 3,WV1 6,WV1 4,WV10 0,WV10 1,WV10 6,WV10 7,WV10 8,WV10 9,WV11 1,WV11 2,WV11 3,WV12 4,WV12 5,WV13 1,WV13 2,WV13 3,WV14 0,WV14 1,WV14 6,WV14 7,WV14 8,WV14 9,WV15 5,WV15 6,WV16 1,WV16 4,WV16 5,WV16 6,WV2 1,WV2 2,WV2 3,WV2 9,WV2 6,WV2 4,WV3 0,WV3 1,WV3 7,WV3 8,WV3 9,WV4 2,WV4 4,WV4 5,WV4 6,WV5 0,WV5 1,WV5 7,WV5 8,WV5 9,WV6 0,WV6 7,WV6 8,WV6 9,WV7 3,WV8 1,WV8 2,WV9 5
WN | B36 9,CF14 5,CF23 5,CF23 8,CF3 0,CF46 5,CH3 6,CH4 0,CH4 8,CH4 9,CH44 4,CH5 1,CH5 2,CH5 3,CH5 4,CH6 5,CH6 6,CH60 0,CH60 4,CH60 7,CH60 9,CH60 5,CH61 4,CH61 6,CH61 7,CH61 8,CH62 3,CH62 4,CH62 5,CH62 8,CH62 6,CH63 4,CH63 5,CH63 6,CH64 0,CH64 1,CH64 2,CH64 3,CH64 4,CH64 6,CH64 9,CH65 4,CH65 5,CH65 6,CH65 8,CH65 9,CH66 2,CH66 4,CH66 7,CH66 1,CH7 1,CH7 2,CH7 3,CH7 4,CH7 5,CH7 6,CH8 1,CH8 7,CH8 8,CH8 9,LD1 1,LD1 5,LD1 6,LD2 1,LD2 3,LD5 4,LD6 5,LL11 1,LL11 2,LL11 3,LL11 4,LL11 5,LL11 6,LL12 0,LL12 1,LL12 7,LL12 8,LL12 9,LL13 0,LL13 1,LL13 6,LL13 7,LL13 8,LL13 9,LL14 1,LL14 2,LL14 3,LL14 4,LL14 5,LL14 6,LL15 1,LL15 2,LL16 1,LL16 3,LL16 4,LL16 6,LL16 5,LL17 7,LL17 0,LL18 1,LL18 2,LL18 3,LL18 4,LL18 5,LL18 6,LL19 1,LL19 7,LL19 8,LL19 9,LL20 1,LL20 7,LL20 8,LL21 0,LL21 1,LL21 9,LL22 1,LL22 6,LL22 7,LL22 8,LL22 9,LL23 1,LL23 7,LL24 0,LL26 0,LL27 0,LL28 4,LL28 5,LL29 1,LL29 4,LL29 5,LL29 6,LL29 7,LL29 8,LL29 9,LL30 1,LL30 2,LL30 3,LL31 9,LL32 1,LL32 8,LL33 0,LL34 5,LL34 6,LL35 0,LL36 0,LL36 1,LL36 9,LL40 1,LL40 2,LL41 1,LL41 3,LL41 4,LL42 1,LL48 1,LL48 6,LL49 1,LL49 9,LL52 1,LL52 0,LL53 1,LL53 5,LL53 8,LL53 6,LL54 5,LL54 7,LL54 6,LL55 1,LL55 2,LL55 3,LL55 9,LL55 4,LL56 1,LL56 4,LL57 1,LL57 2,LL57 3,LL57 4,LL58 1,LL58 8,LL59 1,LL59 5,LL60 6,LL61 6,LL61 1,LL61 5,LL64 5,LL65 1,LL65 2,LL65 4,LL65 9,LL65 3,LL66 0,LL68 0,LL68 9,LL7 7,LL71 8,LL71 7,LL74 8,LL77 7,LL77 8,NP26 3,OX2 8,SW8 4,SY10 0,SY10 1,SY10 7,SY10 8,SY10 9,SY11 1,SY11 2,SY11 3,SY11 4,SY12 0,SY12 9,SY15 6,SY16 1,SY16 2,SY16 3,SY16 4,SY17 5,SY18 1,SY18 6,SY19 7,SY20 1,SY20 8,SY20 9,SY21 1,SY21 7,SY21 8,SY21 9,SY22 5,SY23 1,SY23 2,SY23 5,SY23 4,SY23 3,SY24 5,WS10 8,SY4 5
WS | CF1 1,CF1 2,CF1 3,CF1 4,CF1 5,CF1 6,CF1 7,CF1 8,CF1 9,CF10 1,CF10 2,CF10 3,CF10 4,CF10 6,CF10 5,CF11 0,CF11 1,CF11 6,CF11 7,CF11 8,CF11 9,CF14 0,CF14 1,CF14 2,CF14 3,CF14 4,CF14 5,CF14 6,CF14 7,CF14 9,CF15 7,CF15 8,CF15 9,CF2 1,CF2 2,CF2 3,CF2 4,CF2 5,CF2 6,CF2 7,CF23 5,CF23 6,CF23 7,CF23 8,CF23 9,CF24 0,CF24 1,CF24 2,CF24 3,CF24 4,CF24 9,CF24 5,CF28 7,CF3 0,CF3 1,CF3 2,CF3 3,CF3 4,CF3 5,CF3 6,CF3 7,CF3 8,CF3 9,CF31 1,CF31 2,CF31 3,CF31 5,CF31 4,CF32 0,CF32 7,CF32 8,CF32 9,CF33 1,CF33 4,CF33 6,CF34 0,CF34 1,CF34 9,CF35 0,CF35 1,CF35 3,CF35 5,CF35 6,CF36 1,CF36 3,CF36 9,CF36 5,CF37 1,CF37 2,CF37 3,CF37 4,CF37 9,CF37 5,CF38 1,CF38 2,CF39 0,CF39 1,CF39 8,CF39 9,CF4 1,CF4 2,CF4 3,CF4 4,CF4 5,CF4 6,CF4 7,CF4 8,CF4 9,CF40 1,CF40 2,CF41 7,CF42 5,CF42 9,CF42 6,CF43 3,CF43 4,CF44 0,CF44 1,CF44 6,CF44 7,CF44 8,CF44 9,CF45 3,CF45 4,CF46 5,CF46 6,CF47 0,CF47 2,CF47 7,CF47 8,CF47 9,CF48 1,CF48 2,CF48 3,CF48 4,CF5 1,CF5 2,CF5 3,CF5 4,CF5 5,CF5 8,CF5 6,CF54 4,CF61 1,CF61 2,CF62 1,CF62 3,CF62 4,CF62 5,CF62 6,CF62 7,CF62 8,CF62 9,CF63 1,CF63 2,CF63 3,CF63 8,CF63 4,CF64 1,CF64 2,CF64 3,CF64 4,CF64 5,CF7 7,CF7 9,CF7 8,CF71 7,CF72 1,CF72 5,CF72 8,CF72 9,CF8 1,CF8 2,CF8 3,CF8 7,CF8 8,CF8 9,CF81 8,CF81 9,CF82 1,CF82 7,CF82 9,CF82 8,CF83 1,CF83 2,CF83 3,CF83 4,CF99 1,CF83 8,CH5 1,E3 3,HR3 5,HR5 3,LD3 0,LD3 1,LD3 7,LD3 8,LL60 6,LD3 9,NP1 0,NP1 1,NP1 4,NP1 5,NP1 6,NP1 7,NP1 8,NP1 9,NP10 0,NP10 7,NP10 8,NP10 9,NP11 1,NP11 3,NP11 4,NP11 5,NP11 6,NP11 7,NP12 0,NP12 1,NP12 2,NP12 4,NP12 3,NP13 1,NP13 2,NP13 3,NP15 1,NP15 2,NP16 5,NP16 6,NP16 7,NP18 1,NP18 2,NP18 3,NP19 0,NP19 1,NP19 4,NP19 7,NP19 8,NP19 9,NP2 0,NP2 1,NP2 2,NP2 3,NP2 4,NP2 5,NP2 6,NP20 1,NP20 2,NP20 3,NP20 4,NP20 5,NP20 6,NP20 7,NP22 3,NP22 4,NP22 5,NP23 1,NP23 4,NP23 5,NP23 6,NP23 7,NP23 8,NP24 6,NP25 3,NP25 4,NP25 5,NP26 3,NP26 4,NP26 5,NP3 1,NP3 2,NP3 3,NP3 4,NP3 5,NP3 6,NP4 0,NP4 1,NP4 5,NP4 6,NP4 7,NP4 8,NP4 9,NP40 1,NP44 1,NP44 2,NP44 3,NP44 4,NP44 5,NP44 6,NP44 7,NP44 8,NP5 1,NP5 2,NP5 4,NP5 3,NP6 1,NP6 2,NP6 3,NP6 4,NP6 5,NP6 6,NP6 7,NP7 0,NP7 1,NP7 5,NP7 6,NP7 7,NP7 8,NP7 9,NP8 1,NP9 0,NP9 1,NP9 2,NP9 3,NP9 4,NP9 5,NP9 6,NP9 7,NP9 8,NW8 8,NR2 1,NP9 9,OL9 0,PL28 8,PL6 5,PO30 4,S42 5,S70 2,SA1 1,SA1 2,SA1 3,SA1 4,SA1 5,SA1 6,SA1 7,SA1 9,SA1 8,SA10 1,SA10 6,SA10 7,SA10 8,SA10 9,SA11 1,SA11 2,SA11 3,SA11 4,SA11 5,SA12 1,SA12 6,SA12 7,SA12 8,SA12 9,SA13 0,SA13 1,SA13 2,SA13 3,SA14 5,SA14 6,SA14 7,SA14 8,SA14 9,SA15 1,SA15 2,SA15 3,SA15 4,SA15 5,SA16 0,SA16 1,SA17 5,SA17 1,SA17 4,SA18 1,SA18 2,SA18 3,SA19 6,SA19 7,SA19 9,SA2 0,SA2 1,SA2 7,SA2 8,SA2 9,SA20 0,SA20 1,SA3 1,SA3 2,SA3 3,SA3 4,SA3 5,SA31 1,SA31 2,SA31 3,SA32 7,SA32 8,SA33 1,SA33 4,SA33 5,SA33 6,SA34 0,SA38 9,SA4 0,SA4 1,SA4 2,SA4 3,SA4 4,SA4 6,SA4 8,SA4 9,SA42 0,SA43 1,SA43 2,SA43 3,SA44 4,SA44 5,SA48 7,SA48 8,SA5 1,SA5 4,SA5 5,SA5 7,SA5 8,SA5 9,SA6 1,SA6 5,SA6 6,SA6 7,SA6 8,SA61 1,SA61 2,SA62 3,SA62 4,SA62 5,SA62 6,SA64 0,SA65 9,SA67 7,SA67 8,SA68 0,SA69 9,SA7 0,SA7 9,SA70 7,SA70 8,SA71 4,SA71 5,SA72 4,SA72 6,SA73 1,SA73 2,SA73 3,SA8 3,SA8 4,SA9 1,WR3 8,SA9 7,SA9 2

## Oxidation_Factors,Fuel_Density
Unburnt Carbon Fractions
Unburnt Carbon corrections for different source and fuel combinations
The data below are consistent with the UK GHG inventory.
Under the 2006 IPCC Guidelines for compilation of national GHG inventories, any deviation from 100% oxidation of carbon must be supported by country-specific evidence from measurements.
In the UK GHG inventory, the only deviation from 100% oxidised is for coal-fired power stations; for all other sources and fuels, 100% oxidation to CO2 is assumed.
Fuel | Source | Unburnt C Correction (%) | Reference
Coal | Power Stations | 1.72% | Weighted average from coal-fired power station reporting in the 2023 ETS dataset. More recent data are not used because only one site remains operational, the data are withheld to protect commercially confidential information.
| Cement Industry | 0% | Rushworth (2004) - Personal correspondence
| Other | 0% | The GHG inventory uses 100% oxidation for the carbon in solid fuels, except where UK measurements can support a better estimate.
Natural Gas | all industry | 0% | The GHG inventory uses 100% oxidation for the carbon in gaseous and liquid fuels
Liquid fuels | all industries | 0% | The GHG inventory uses 100% oxidation for the carbon in gaseous and liquid fuels
Fuel Density
Fuel density data are available from: |  |  | https://www.gov.uk/government/collections/digest-of-uk-energy-statistics-dukes

## References
References
This worksheet contains 1 table.
Some data refer to notes which can be found on the 'Notes&Terminology' sheet.
Freeze panes are active on this sheet. To turn off freeze panes select the 'View' ribbon then 'Freeze Panes' then 'Unfreeze Panes' or use [Alt W, F].
CRT Category [note 18] | Industry | UK GHG fuel | Reference (CEF) | Reference (CV)
1A1ai Public electricity generation | Power stations | Coal | Installation-level Tier 3 EU and UK ETS data (EA, SEPA, NIEA, NRW: all 2025) | Coal NCV is derived from EU and UK ETS operator reporting for 2023 (EA, SEPA, NIEA, NRW: all 2024)
| Power stations | Coke | Ricardo estimate based on carbon balance for integrated steelwork processes (2025) | DUKES 2025
| Power stations | Pet Coke | EU and UK ETS data from EA, SEPA, NIEA, NRW (2025) | DUKES 2025
| Power stations | Fuel Oil | EU and UK ETS data from EA, SEPA, NIEA, NRW (2025) | Fuel oil NCV is derived from EU and UK ETS operator reporting for 2024 (EA, SEPA, NIEA, NRW: all 2025)
| Power stations | Gas Oil | Carbon Factors Review 2004 | DUKES 2025
| Power stations | Municipal solid waste: non-biomass fraction | 2006 IPCC Guidelines, DUKES 2025 | WRATE Waste 2024
| Power stations | Natural Gas | Not applicable to UK ETS reporting - see Regional Natural Gas Data sheet | Gas Network Operators, data for 2025 (Environment Agency, 2026)
| Power stations | Sour gas | historic EU and UK ETS data for years when sour gas was in use by EU or UK ETS operators | EU ETS data from operator reporting for 2009 (DECC 2010)
| Power stations | Waste oil | Based on analysis of eight samples of waste oil - see Passant, 2004 | DUKES 2025 (CV for waste oils assumed equal to CV for gas/diesel oil)
1A1b Petroleum Refining | All Petroleum Refining | Fuel Oil | EU and UK ETS data from EA, SEPA, NIEA, NRW (2025) | Fuel oil NCV is derived from EU and UK ETS operator reporting for 2024 (EA, SEPA, NIEA, NRW: all 2025)
| All Petroleum Refining | Gas Oil | Carbon Factors Review 2004 | DUKES 2025
| All Petroleum Refining | LPG | Carbon Factors Review 2004 | DUKES 2025
| All Petroleum Refining | Naphtha | Carbon Factors Review 2004 | DUKES 2025
| All Petroleum Refining | Natural Gas | Not applicable to UK ETS reporting - see Regional Natural Gas Data sheet | Gas Network Operators, data for 2025 (Environment Agency, 2026)
| All Petroleum Refining | OPG | EU and UK ETS data from EA, SEPA, NIEA, NRW (2025) | OPG NCV is derived from EU and UK ETS operator reporting for 2024 (EA, SEPA, NIEA, NRW: all 2025)
| All Petroleum Refining | Petroleum coke | Carbon Factors Review 2004 | DUKES 2025
1A1ci Manufacture of Solid Fuels fuel use: coke | All Manufacture of Solid Fuels - Coke | Blast furnace gas | Ricardo estimate based on carbon balance for integrated steelwork processes (2025) | DUKES 2025
| All Manufacture of Solid Fuels - Coke | Coke Oven Gas | Ricardo estimate based on carbon balance for integrated steelwork processes (2025) | DUKES 2025
1A1ciii Other Energy Industries fuel use | All Other Energy Industries | Coal | Based on Fynes & Sage, 1994 | DUKES 2025 (CV for coal used in collieries quoted)
| All Other Energy Industries | Colliery methane | EU ETS data from operator reporting for 2016 (EA, SEPA, NIEA, NRW: all 2017) | EU ETS data from operator reporting for 2016 (EA, SEPA, NIEA, NRW: all 2017)
| All Other Energy Industries | LPG | Carbon Factors Review 2004 | DUKES 2025
| All Other Energy Industries | Natural Gas | Not applicable to UK ETS reporting - see Regional Natural Gas Data sheet | Gas Network Operators, data for 2025 (Environment Agency, 2026)
| All Other Energy Industries | OPG | EU and UK ETS data from EA, SEPA, NIEA, NRW (2025) | OPG NCV is derived from EU and UK ETS operator reporting for 2024 (EA, SEPA, NIEA, NRW: all 2025)
1A1cii Oil and Gas Extraction fuel use | Upstream oil production | Natural Gas | Upstream Oil and Gas Inventory Improvement, Ricardo & Advisian (2021). Authors: G Thistlethwaite, B Richmond, N Passant, A Kelsall (all Ricardo), E Hoskin (Advisian) | DUKES 2025
| Upstream gas production | Natural Gas | Upstream Oil and Gas Inventory Improvement, Ricardo & Advisian (2021). Authors: G Thistlethwaite, B Richmond, N Passant, A Kelsall (all Ricardo), E Hoskin (Advisian) | DUKES 2025
1A2a Iron and steel industries fuel use | All Iron and Steel | Blast furnace gas | Ricardo estimate based on carbon balance for integrated steelwork processes (2025) | DUKES 2025
| All Iron and Steel | Coke Oven Gas | Ricardo estimate based on carbon balance for integrated steelwork processes (2025) | DUKES 2025
| Iron and steel - combustion plant | Coke | Ricardo estimate based on carbon balance for integrated steelwork processes (2025) | DUKES 2025
| Iron and steel - combustion plant | Gas oil | Carbon Factors Review 2004 | DUKES 2025
| Iron and steel - combustion plant | Fuel Oil | Carbon Factors Review 2004 | DUKES 2025
| Iron and Steel Sinter production | Coke | Ricardo estimate based on carbon balance for integrated steelwork processes (2025) | DUKES 2025 (CV for coke breeze quoted)
1B1bii Coke production | Iron and Steel-flaring | Coke Oven Gas | Ricardo estimate based on carbon balance for integrated steelwork processes (2025) | DUKES 2025
2C1 Iron & Steel | Iron and Steel-flaring | Blast Furnace Gas | Ricardo estimate based on carbon balance for integrated steelwork processes (2025) | DUKES 2025
1A2gviii Other manufacturing industries and construction stationary fuel use | All Other Manufacturing Industry & Construction | Burning Oil | Carbon Factors Review 2004 | DUKES 2025
| All Other Manufacturing Industry & Construction | Coke | Ricardo estimate based on carbon balance for integrated steelwork processes (2025) | DUKES 2025
| All Other Manufacturing Industry & Construction | Coke Oven Gas | Ricardo estimate based on carbon balance for integrated steelwork processes (2025) | DUKES 2025
| All Other Manufacturing Industry & Construction | Colliery methane | EU ETS data from operator reporting for 2016 (EA, SEPA, NIEA, NRW: all 2017) | EU ETS data from operator reporting for 2016 (EA, SEPA, NIEA, NRW: all 2017)
| All Other Manufacturing Industry & Construction | Fuel Oil | Carbon Factors Review 2004 | DUKES 2025
| All Other Manufacturing Industry & Construction | Gas Oil | Carbon Factors Review 2004 | DUKES 2025
| All Other Manufacturing Industry & Construction | LPG | UKPIA (1989) | DUKES 2025
| All Other Manufacturing Industry & Construction | Lubricants | Based on analysis of eight samples of waste oil - see Passant, 2004 | DUKES 2016 (CV for waste oils assumed equal to CV for gas/diesel oil)
| All Other Manufacturing Industry & Construction | Natural Gas | Not applicable to UK ETS reporting - see Regional Natural Gas Data sheet | Gas Network Operators, data for 2025 (Environment Agency, 2026)
| All Other Manufacturing Industry & Construction | OPG | EU and UK ETS data from EA, SEPA, NIEA, NRW (2025) | OPG NCV is derived from EU and UK ETS operator reporting for 2024 (EA, SEPA, NIEA, NRW: all 2025)
| All Other Manufacturing Industry & Construction | SSF | British Coal (1989) | DUKES 2025 (CV for other manufactured solid fuels quoted)
| All but cement | Coal | Based on Fynes & Sage, 1994 | DUKES 2025 (CV for coal used in other industries quoted)
1A2f Non-metallic minerals industries fuel use | Cement Industry | Coal | Mineral Products Association (2025) | Mineral Products Association (2025)
| Cement Industry | Petroleum coke | Mineral Products Association (2025) | Mineral Products Association (2025)
| Cement Industry | Waste solvents | Mineral Products Association (2025) | Mineral Products Association (2025)
| Cement Industry | Waste oil | Mineral Products Association (2023) | Mineral Products Association (2023)
| Cement Industry | Scrap tyres | Mineral Products Association (2025) | Mineral Products Association (2025)
| Cement Industry | Non-biomass packaging waste | Mineral Products Association (2025) | Mineral Products Association (2025)
1A2gvii Off-road vehicles and other machinery fuel use | All | Gas Oil | Carbon Factors Review 2004 | DUKES 2025
| All | Petrol | Carbon Factors Review 2004 | DUKES 2025
1A4a Commercial/Institutional stationary fuel use | All Commerical and Institutional | Coal | Based on Fynes & Sage, 1994 | DUKES 2025 (CV for coal used by "other consumers" quoted)
| All Commerical and Institutional | Fuel Oil | Carbon Factors Review 2004 | DUKES 2025
| All Commerical and Institutional | Gas Oil | Carbon Factors Review 2004 | DUKES 2025
| All Commerical and Institutional | Non-municipal solid waste - non-biomass fraction | 2006 IPCC Guidelines, DUKES 2025 | WRATE Waste 2024
| All Commerical and Institutional | Natural Gas | Not applicable to UK ETS reporting - see Regional Natural Gas Data sheet | Gas Network Operators, data for 2025 (Environment Agency, 2026)
| All Commerical and Institutional | Burning Oil | Carbon Factors Review 2004 | DUKES 2025
1A4ci Agriculture/Forestry/Fishing: Stationary | Agriculture - stationary combustion | Coal | Based on Fynes & Sage, 1994 | DUKES 2025 (CV for coal used in "agriculture" quoted)
| All | Fuel oil | Carbon Factors Review 2004 | DUKES 2025
| All | Gas oil | Carbon Factors Review 2004 | DUKES 2025
| All | Natural Gas | Not applicable to UK ETS reporting - see Regional Natural Gas Data sheet | Gas Network Operators, data for 2025 (Environment Agency, 2026)
| Miscellaneous industrial/commercial combustion | Coal | Based on Fynes & Sage, 1994 | DUKES 2025 (CV for other consumers used)
| Miscellaneous industrial/commercial combustion | Burning Oil | Carbon Factors Review 2004 | DUKES 2025